## Southwest Raw 2021
| FLOW | SS | VSS | TS | TVS | TKN | NH3-N | NO2+NO3-N | P-TOT | P-SOL | BOD5 | CBOD5 | CN (GRAB) | PHENOL | FOG | CN AM | F | SO4 | As | Ba | Cd | Cr | Cu | Fe | Pb | Mn | Hg | Ni | Se | Ag | Zn | Sb | Be | Tl | Cr6+ | Fe Sol | TOC
Date | MGD | mg/L | mg/L | mg/L | mg/L | mg/L | mg/L | mg/L | mg/L | mg/L | mg/L | mg/L | mg/L | ug/L | mg/L | mg/L | mg/L | mg/L | mg/L | mg/L | mg/L | mg/L | mg/L | mg/L | mg/L | mg/L | ug/L | mg/L | mg/L | mg/L | mg/L | mg/L | mg/L | mg/L | ug/L | mg/L | mg/L
2021-01-01 | 438 | 416 | 308 | T/X | T/X | T/X | T/X | T/X | T/X | N/S | 327 | N/S | N/S | N/S | N/S | N/S | N/S | N/S | N/S | N/S | N/S | N/S | N/S | N/S | N/S | N/S | N/S | N/S | N/S | N/S | N/S | N/S | N/S | N/S | N/S | N/S | N/S
2021-01-02 | 438 | 373 | 273 | T/X | T/X | T/X | T/X | T/X | T/X | N/S | 269 | N/S | N/S | N/S | N/S | N/S | N/S | N/S | N/S | N/S | N/S | N/S | N/S | N/S | N/S | N/S | N/S | N/S | N/S | N/S | N/S | N/S | N/S | N/S | N/S | N/S | N/S
2021-01-03 | 436 | 385 | 300 | T/X | T/X | 35 | 12.6 | <0.25 | 7.74 | N/S | 299 | N/S | N/S | N/S | N/S | N/S | N/S | N/S | N/S | N/S | N/S | N/S | N/S | N/S | N/S | N/S | N/S | N/S | N/S | N/S | N/S | N/S | N/S | N/S | N/S | N/S | N/S
2021-01-04 | 405 | 340 | 253 | T/X | T/X | T/X | 14.8 | <0.25 | T/X | N/S | 251 | N/S | N/S | N/S | N/S | N/S | N/S | N/S | N/S | N/S | N/S | N/S | N/S | N/S | N/S | N/S | N/S | N/S | N/S | N/S | N/S | N/S | N/S | N/S | <3 | N/S | N/S
2021-01-05 | 223 | 473 | 353 | T/X | T/X | 40 | 14.7 | <0.25 | 9.34 | N/S | 327 | N/S | N/S | 7 | N/S | N/S | 0.7 | 131 | 0.004 | 0.085 | <0.002 | 0.02 | 0.09 | 2.43 | 0.012 | 0.157 | T/X | 0.032 | <0.004 | <0.004 | 0.196 | 0.002 | <0.002 | <0.002 | N/S | 0.13 | N/S
2021-01-06 | 222 | 520 | 390 | T/X | T/X | T/X | 16.5 | <0.25 | T/X | N/S | 369 | N/S | N/S | N/S | N/S | N/S | N/S | N/S | N/S | N/S | N/S | N/S | N/S | N/S | N/S | N/S | N/S | N/S | N/S | N/S | N/S | N/S | N/S | N/S | N/S | N/S | N/S
2021-01-07 | 139 | 507 | 400 | T/X | T/X | 27 | 16 | <0.25 | 7.43 | N/S | 311 | N/S | 0.01 | N/S | 12 | <0.005 | N/S | N/S | N/S | N/S | N/S | N/S | N/S | N/S | N/S | N/S | N/S | N/S | N/S | N/S | N/S | N/S | N/S | N/S | N/S | N/S | N/S
2021-01-08 | 218 | 4640 | 3460 | T/X | T/X | T/X | T/X | T/X | T/X | N/S | 1941 | N/S | N/S | N/S | N/S | N/S | N/S | N/S | N/S | N/S | N/S | N/S | N/S | N/S | N/S | N/S | N/S | N/S | N/S | N/S | N/S | N/S | N/S | N/S | N/S | N/S | N/S
2021-01-09 | 222 | 8320 | 6280 | T/X | T/X | T/X | T/X | T/X | T/X | N/S | T/X | N/S | N/S | N/S | N/S | N/S | N/S | N/S | N/S | N/S | N/S | N/S | N/S | N/S | N/S | N/S | N/S | N/S | N/S | N/S | N/S | N/S | N/S | N/S | N/S | N/S | N/S
2021-01-10 | 220 | 5880 | 4560 | T/X | T/X | T/X | 24.2 | <0.25 | T/X | N/S | 2363 | N/S | N/S | N/S | N/S | N/S | N/S | N/S | N/S | N/S | N/S | N/S | N/S | N/S | N/S | N/S | N/S | N/S | N/S | N/S | N/S | N/S | N/S | N/S | N/S | N/S | N/S
2021-01-11 | 368 | 7650 | 5800 | T/X | T/X | T/X | 25.5 | <0.25 | T/X | N/S | 2691 | N/S | N/S | N/S | N/S | N/S | N/S | N/S | N/S | N/S | N/S | N/S | N/S | N/S | N/S | N/S | N/S | N/S | N/S | N/S | N/S | N/S | N/S | N/S | <3 | N/S | N/S
2021-01-12 | 286 | 4300 | 3140 | T/X | T/X | 164 | 25.9 | <0.25 | 48.67 | N/S | 1863 | N/S | N/S | 7 | N/S | N/S | 0.5 | 97 | 0.019 | 0.632 | 0.004 | 0.184 | 1.053 | 24.89 | 0.104 | 1.089 | T/X | 0.125 | 0.009 | 0.014 | 1.573 | 0.005 | <0.002 | <0.002 | N/S | 1.87 | N/S
2021-01-13 | 213 | 1060 | 870 | T/X | T/X | T/X | 27 | <0.25 | T/X | N/S | 444 | N/S | N/S | N/S | N/S | N/S | N/S | N/S | N/S | N/S | N/S | N/S | N/S | N/S | N/S | N/S | N/S | N/S | N/S | N/S | N/S | N/S | N/S | N/S | N/S | N/S | N/S
2021-01-14 | 208 | 490 | 380 | T/X | T/X | 49 | 24.4 | <0.25 | 9.64 | N/S | 391 | N/S | 0.01 | N/S | 11 | <0.005 | N/S | N/S | N/S | N/S | N/S | N/S | N/S | N/S | N/S | N/S | N/S | N/S | N/S | N/S | N/S | N/S | N/S | N/S | N/S | N/S | N/S
2021-01-15 | 206 | 2390 | 1910 | T/X | T/X | T/X | T/X | T/X | T/X | N/S | 1164 | N/S | N/S | N/S | N/S | N/S | N/S | N/S | N/S | N/S | N/S | N/S | N/S | N/S | N/S | N/S | N/S | N/S | N/S | N/S | N/S | N/S | N/S | N/S | N/S | N/S | N/S
2021-01-16 | 204 | 1690 | 1420 | T/X | T/X | T/X | T/X | T/X | T/X | N/S | 890 | N/S | N/S | N/S | N/S | N/S | N/S | N/S | N/S | N/S | N/S | N/S | N/S | N/S | N/S | N/S | N/S | N/S | N/S | N/S | N/S | N/S | N/S | N/S | N/S | N/S | N/S
2021-01-17 | 204 | 525 | 410 | T/X | T/X | 48 | 17 | <0.25 | 10.84 | N/S | 381 | N/S | N/S | N/S | N/S | N/S | N/S | N/S | N/S | N/S | N/S | N/S | N/S | N/S | N/S | N/S | N/S | N/S | N/S | N/S | N/S | N/S | N/S | N/S | N/S | N/S | N/S
2021-01-18 | 204 | 330 | 250 | T/X | T/X | 42 | 18.4 | <0.25 | 8.77 | N/S | 286 | N/S | N/S | N/S | N/S | N/S | N/S | N/S | N/S | N/S | N/S | N/S | N/S | N/S | N/S | N/S | N/S | N/S | N/S | N/S | N/S | N/S | N/S | N/S | N/S | N/S | N/S
2021-01-19 | 204 | 425 | 330 | T/X | T/X | 28 | 22.8 | <0.25 | 6.71 | N/S | 275 | N/S | N/S | 7 | N/S | N/S | 0.7 | 123 | 0.003 | 0.074 | <0.002 | 0.012 | 0.071 | 1.85 | 0.008 | 0.128 | T/X | 0.013 | <0.004 | <0.004 | 0.148 | 0.002 | <0.002 | <0.002 | <3 | 0.12 | N/S
2021-01-20 | 204 | 345 | 265 | T/X | T/X | T/X | 21 | <0.25 | T/X | N/S | 274 | N/S | N/S | N/S | N/S | N/S | N/S | N/S | N/S | N/S | N/S | N/S | N/S | N/S | N/S | N/S | N/S | N/S | N/S | N/S | N/S | N/S | N/S | N/S | N/S | N/S | N/S
2021-01-21 | 204 | 465 | 375 | T/X | T/X | 50 | 22.1 | <0.25 | 10.54 | N/S | 325 | N/S | 0.007 | N/S | 13 | <0.005 | N/S | N/S | N/S | N/S | N/S | N/S | N/S | N/S | N/S | N/S | N/S | N/S | N/S | N/S | N/S | N/S | N/S | N/S | N/S | N/S | N/S
2021-01-22 | 205 | 676 | 532 | T/X | T/X | T/X | T/X | T/X | T/X | N/S | 517 | N/S | N/S | N/S | N/S | N/S | N/S | N/S | N/S | N/S | N/S | N/S | N/S | N/S | N/S | N/S | N/S | N/S | N/S | N/S | N/S | N/S | N/S | N/S | N/S | N/S | N/S
2021-01-23 | 205 | 380 | 310 | T/X | T/X | T/X | T/X | T/X | T/X | N/S | 361 | N/S | N/S | N/S | N/S | N/S | N/S | N/S | N/S | N/S | N/S | N/S | N/S | N/S | N/S | N/S | N/S | N/S | N/S | N/S | N/S | N/S | N/S | N/S | N/S | N/S | N/S
2021-01-24 | 207 | 370 | 300 | T/X | T/X | T/X | 18.5 | <0.25 | T/X | N/S | 300 | N/S | N/S | N/S | N/S | N/S | N/S | N/S | N/S | N/S | N/S | N/S | N/S | N/S | N/S | N/S | N/S | N/S | N/S | N/S | N/S | N/S | N/S | N/S | N/S | N/S | N/S
2021-01-25 | 204 | 613 | 487 | T/X | T/X | T/X | 23.5 | <0.25 | T/X | N/S | 296 | N/S | N/S | N/S | N/S | N/S | N/S | N/S | N/S | N/S | N/S | N/S | N/S | N/S | N/S | N/S | N/S | N/S | N/S | N/S | N/S | N/S | N/S | N/S | <3 | N/S | N/S
2021-01-26 | 206 | 460 | 380 | T/X | T/X | 53 | 23.1 | <0.25 | 12.02 | N/S | 377 | N/S | N/S | 9 | N/S | N/S | 0.7 | 146 | 0.002 | 0.075 | <0.002 | 0.01 | 0.064 | 1.73 | 0.007 | 0.138 | T/X | 0.027 | <0.004 | <0.004 | 0.175 | 0.002 | <0.002 | <0.002 | N/S | 0.18 | N/S
2021-01-27 | 204 | 467 | 393 | T/X | T/X | T/X | 23.6 | <0.25 | T/X | N/S | 365 | N/S | N/S | N/S | N/S | N/S | N/S | N/S | N/S | N/S | N/S | N/S | N/S | N/S | N/S | N/S | N/S | N/S | N/S | N/S | N/S | N/S | N/S | N/S | N/S | N/S | N/S
2021-01-28 | 205 | 473 | 393 | T/X | T/X | 49 | 21.6 | <0.25 | 10.82 | N/S | 393 | N/S | 0.017 | N/S | 16 | <0.005 | N/S | N/S | N/S | N/S | N/S | N/S | N/S | N/S | N/S | N/S | N/S | N/S | N/S | N/S | N/S | N/S | N/S | N/S | N/S | N/S | N/S
2021-01-29 | 206 | 520 | 430 | T/X | T/X | T/X | 25.1 | <0.25 | T/X | N/S | 401 | N/S | N/S | N/S | N/S | N/S | N/S | N/S | N/S | N/S | N/S | N/S | N/S | N/S | N/S | N/S | N/S | N/S | N/S | N/S | N/S | N/S | N/S | N/S | N/S | N/S | N/S
2021-01-30 | 202 | 470 | 390 | T/X | T/X | 56 | T/X | T/X | 13.42 | N/S | 374 | N/S | N/S | N/S | N/S | N/S | N/S | N/S | N/S | N/S | N/S | N/S | N/S | N/S | N/S | N/S | N/S | N/S | N/S | N/S | N/S | N/S | N/S | N/S | N/S | N/S | N/S
2021-01-31 | 204 | 513 | 427 | T/X | T/X | 53 | 25.2 | <2.50 | 12.31 | N/S | 379 | N/S | N/S | N/S | N/S | N/S | N/S | N/S | N/S | N/S | N/S | N/S | N/S | N/S | N/S | N/S | N/S | N/S | N/S | N/S | N/S | N/S | N/S | N/S | N/S | N/S | N/S
2021-02-01 | 204 | 405 | 305 | T/X | T/X | T/X | 24.7 | <0.25 | T/X | N/S | 603 | N/S | N/S | N/S | N/S | N/S | N/S | N/S | N/S | N/S | N/S | N/S | N/S | N/S | N/S | N/S | N/S | N/S | N/S | N/S | N/S | N/S | N/S | N/S | <3 | N/S | N/S
2021-02-02 | 204 | 500 | 375 | T/X | T/X | 51 | 24.2 | <0.25 | 10.63 | N/S | 682 | N/S | N/S | 8 | N/S | N/S | 0.8 | 163 | 0.002 | 0.088 | <0.002 | 0.01 | 0.067 | 1.96 | 0.006 | 0.159 | T/X | 0.014 | <0.004 | <0.004 | 0.148 | 0.002 | <0.002 | <0.002 | N/S | 0.23 | N/S
2021-02-03 | 204 | 830 | 660 | T/X | T/X | T/X | 26.1 | <0.25 | T/X | N/S | 502 | N/S | N/S | N/S | N/S | N/S | N/S | N/S | N/S | N/S | N/S | N/S | N/S | N/S | N/S | N/S | N/S | N/S | N/S | N/S | N/S | N/S | N/S | N/S | N/S | N/S | N/S
2021-02-04 | 202 | 693 | 527 | T/X | T/X | 65 | 26.9 | <0.25 | 14.52 | N/S | 569 | N/S | 0.018 | N/S | <5 | <0.005 | N/S | N/S | N/S | N/S | N/S | N/S | N/S | N/S | N/S | N/S | N/S | N/S | N/S | N/S | N/S | N/S | N/S | N/S | N/S | N/S | N/S
2021-02-05 | 203 | 580 | 430 | T/X | T/X | T/X | 24.8 | <0.25 | T/X | N/S | 438 | N/S | N/S | N/S | N/S | N/S | N/S | N/S | N/S | N/S | N/S | N/S | N/S | N/S | N/S | N/S | N/S | N/S | N/S | N/S | N/S | N/S | N/S | N/S | N/S | N/S | N/S
2021-02-06 | 204 | 400 | 295 | T/X | T/X | 53 | T/X | T/X | 10.64 | N/S | 366 | N/S | N/S | N/S | N/S | N/S | N/S | N/S | N/S | N/S | N/S | N/S | N/S | N/S | N/S | N/S | N/S | N/S | N/S | N/S | N/S | N/S | N/S | N/S | N/S | N/S | N/S
2021-02-07 | 204 | 493 | 400 | T/X | T/X | 57 | 28.2 | <0.25 | 12 | N/S | 400 | N/S | N/S | N/S | N/S | N/S | N/S | N/S | N/S | N/S | N/S | N/S | N/S | N/S | N/S | N/S | N/S | N/S | N/S | N/S | N/S | N/S | N/S | N/S | N/S | N/S | N/S
2021-02-08 | 206 | 567 | 460 | T/X | T/X | T/X | 25 | <0.25 | T/X | N/S | 402 | N/S | N/S | N/S | N/S | N/S | N/S | N/S | N/S | N/S | N/S | N/S | N/S | N/S | N/S | N/S | N/S | N/S | N/S | N/S | N/S | N/S | N/S | N/S | <3 | N/S | N/S
2021-02-09 | 205 | 430 | 360 | T/X | T/X | 49 | 27.4 | <0.25 | 10.01 | N/S | 385 | N/S | N/S | 13 | N/S | N/S | 0.7 | 134 | 0.003 | 0.076 | <0.002 | 0.007 | 0.057 | 1.74 | 0.006 | 0.129 | T/X | 0.292 | <0.004 | <0.004 | 0.166 | 0.002 | <0.002 | <0.002 | N/S | 0.11 | N/S
2021-02-10 | 203 | 345 | 280 | T/X | T/X | T/X | 25.4 | <0.25 | T/X | N/S | T/X | N/S | N/S | N/S | N/S | N/S | N/S | N/S | N/S | N/S | N/S | N/S | N/S | N/S | N/S | N/S | N/S | N/S | N/S | N/S | N/S | N/S | N/S | N/S | N/S | N/S | N/S
2021-02-11 | 203 | 485 | 390 | T/X | T/X | 55 | 27.1 | <0.25 | 11.53 | N/S | 414 | N/S | 0.022 | N/S | 8 | 0.007 | N/S | N/S | N/S | N/S | N/S | N/S | N/S | N/S | N/S | N/S | N/S | N/S | N/S | N/S | N/S | N/S | N/S | N/S | N/S | N/S | N/S
2021-02-12 | 205 | 315 | 235 | T/X | T/X | T/X | 18.5 | <0.25 | T/X | N/S | 325 | N/S | N/S | N/S | N/S | N/S | N/S | N/S | N/S | N/S | N/S | N/S | N/S | N/S | N/S | N/S | N/S | N/S | N/S | N/S | N/S | N/S | N/S | N/S | N/S | N/S | N/S
2021-02-13 | 205 | 244 | 212 | T/X | T/X | 28 | T/X | T/X | 5.13 | N/S | 309 | N/S | N/S | N/S | N/S | N/S | N/S | N/S | N/S | N/S | N/S | N/S | N/S | N/S | N/S | N/S | N/S | N/S | N/S | N/S | N/S | N/S | N/S | N/S | N/S | N/S | N/S
2021-02-14 | 204 | 235 | 205 | T/X | T/X | 38 | 23.1 | <0.25 | 7.45 | N/S | 298 | N/S | N/S | N/S | N/S | N/S | N/S | N/S | N/S | N/S | N/S | N/S | N/S | N/S | N/S | N/S | N/S | N/S | N/S | N/S | N/S | N/S | N/S | N/S | N/S | N/S | N/S
2021-02-15 | 205 | 355 | 305 | T/X | T/X | T/X | 24.7 | <0.25 | T/X | N/S | 337 | N/S | N/S | N/S | N/S | N/S | N/S | N/S | N/S | N/S | N/S | N/S | N/S | N/S | N/S | N/S | N/S | N/S | N/S | N/S | N/S | N/S | N/S | N/S | N/S | N/S | N/S
2021-02-16 | 204 | 335 | 290 | T/X | T/X | 39 | 21.5 | <0.25 | 8.1 | N/S | 363 | N/S | N/S | 18 | N/S | N/S | 0.7 | 139 | 0.002 | 0.059 | 0.002 | 0.007 | 0.052 | 1.3 | 0.004 | 0.101 | T/X | 0.021 | <0.004 | <0.004 | 0.119 | <0.002 | <0.002 | <0.002 | T/X | 0.13 | N/S
2021-02-17 | 205 | 320 | 250 | T/X | T/X | T/X | 22.5 | <0.25 | T/X | N/S | 438 | N/S | N/S | N/S | N/S | N/S | N/S | N/S | N/S | N/S | N/S | N/S | N/S | N/S | N/S | N/S | N/S | N/S | N/S | N/S | N/S | N/S | N/S | N/S | N/S | N/S | N/S
2021-02-18 | 204 | 450 | 340 | T/X | T/X | 46 | 21.3 | <0.25 | 8.39 | N/S | 300 | N/S | 0.017 | N/S | 21 | <0.005 | N/S | N/S | N/S | N/S | N/S | N/S | N/S | N/S | N/S | N/S | N/S | N/S | N/S | N/S | N/S | N/S | N/S | N/S | N/S | N/S | N/S
2021-02-19 | 206 | 453 | 367 | T/X | T/X | T/X | 22.4 | <0.25 | T/X | N/S | 385 | N/S | N/S | N/S | N/S | N/S | N/S | N/S | N/S | N/S | N/S | N/S | N/S | N/S | N/S | N/S | N/S | N/S | N/S | N/S | N/S | N/S | N/S | N/S | N/S | N/S | N/S
2021-02-20 | 205 | 405 | 335 | T/X | T/X | 48 | T/X | T/X | 9.11 | N/S | 323 | N/S | N/S | N/S | N/S | N/S | N/S | N/S | N/S | N/S | N/S | N/S | N/S | N/S | N/S | N/S | N/S | N/S | N/S | N/S | N/S | N/S | N/S | N/S | N/S | N/S | N/S
2021-02-21 | 204 | 240 | 180 | T/X | T/X | 37 | 22.6 | <0.25 | 7.06 | N/S | 223 | N/S | N/S | N/S | N/S | N/S | N/S | N/S | N/S | N/S | N/S | N/S | N/S | N/S | N/S | N/S | N/S | N/S | N/S | N/S | N/S | N/S | N/S | N/S | N/S | N/S | N/S
2021-02-22 | 316 | 740 | 590 | T/X | T/X | T/X | 17 | <0.25 | T/X | N/S | 515 | N/S | N/S | N/S | N/S | N/S | N/S | N/S | N/S | N/S | N/S | N/S | N/S | N/S | N/S | N/S | N/S | N/S | N/S | N/S | N/S | N/S | N/S | N/S | <3 | N/S | N/S
2021-02-23 | 203 | 680 | 507 | T/X | T/X | 54 | 15.7 | <0.25 | 12.26 | N/S | 409 | N/S | N/S | <5 | N/S | N/S | 0.6 | 130 | 0.004 | 0.13 | <0.002 | 0.016 | 0.112 | 2.76 | 0.011 | 0.184 | T/X | 0.025 | <0.004 | <0.004 | 0.251 | 0.002 | <0.002 | <0.002 | N/S | 0.09 | N/S
2021-02-24 | 205 | 507 | 360 | T/X | T/X | T/X | 18.3 | 0.46 | T/X | N/S | 346 | N/S | N/S | N/S | N/S | N/S | N/S | N/S | N/S | N/S | N/S | N/S | N/S | N/S | N/S | N/S | N/S | N/S | N/S | N/S | N/S | N/S | N/S | N/S | N/S | N/S | N/S
2021-02-25 | 383 | 620 | 447 | T/X | T/X | 48 | 12.8 | 0.54 | 12.3 | N/S | 351 | N/S | 0.008 | N/S | 7 | <0.005 | N/S | N/S | N/S | N/S | N/S | N/S | N/S | N/S | N/S | N/S | N/S | N/S | N/S | N/S | N/S | N/S | N/S | N/S | N/S | N/S | N/S
2021-02-26 | 293 | 340 | 268 | T/X | T/X | T/X | 14.3 | 0.26 | T/X | N/S | 232 | N/S | N/S | N/S | N/S | N/S | N/S | N/S | N/S | N/S | N/S | N/S | N/S | N/S | N/S | N/S | N/S | N/S | N/S | N/S | N/S | N/S | N/S | N/S | N/S | N/S | N/S
2021-02-27 | 471 | 236 | 188 | T/X | T/X | 28 | T/X | T/X | 5.67 | N/S | 188 | N/S | N/S | N/S | N/S | N/S | N/S | N/S | N/S | N/S | N/S | N/S | N/S | N/S | N/S | N/S | N/S | N/S | N/S | N/S | N/S | N/S | N/S | N/S | N/S | N/S | N/S
2021-02-28 | 665 | 440 | 320 | T/X | T/X | 31 | 8.8 | 0.53 | 10.01 | N/S | 235 | N/S | N/S | N/S | N/S | N/S | N/S | N/S | N/S | N/S | N/S | N/S | N/S | N/S | N/S | N/S | N/S | N/S | N/S | N/S | N/S | N/S | N/S | N/S | N/S | N/S | N/S
2021-03-01 | 576 | 470 | 370 | T/X | T/X | T/X | 7.7 | 0.58 | T/X | N/S | 252 | N/S | N/S | N/S | N/S | N/S | N/S | N/S | N/S | N/S | N/S | N/S | N/S | N/S | N/S | N/S | N/S | N/S | N/S | N/S | N/S | N/S | N/S | N/S | <3 | N/S | N/S
2021-03-02 | 358 | 665 | 485 | T/X | T/X | 49 | 12.1 | <0.25 | 13.75 | N/S | 379 | N/S | N/S | <5 | N/S | N/S | 0.6 | 132 | 0.006 | 0.131 | <0.002 | 0.023 | 0.101 | 2.78 | 0.013 | 0.22 | T/X | 0.025 | <0.004 | <0.004 | 0.232 | 0.002 | <0.002 | <0.002 | N/S | 0.08 | N/S
2021-03-03 | 294 | 420 | 310 | T/X | T/X | T/X | 15.6 | <0.25 | T/X | N/S | T/X | N/S | N/S | N/S | N/S | N/S | N/S | N/S | N/S | N/S | N/S | N/S | N/S | N/S | N/S | N/S | N/S | N/S | N/S | N/S | N/S | N/S | N/S | N/S | N/S | N/S | N/S
2021-03-04 | 270 | 245 | 200 | T/X | T/X | 34 | 16.3 | <0.25 | 6.51 | N/S | 194 | N/S | 0.013 | N/S | 15 | <0.005 | N/S | N/S | N/S | N/S | N/S | N/S | N/S | N/S | N/S | N/S | N/S | N/S | N/S | N/S | N/S | N/S | N/S | N/S | N/S | N/S | N/S
2021-03-05 | 513 | 172 | 132 | T/X | T/X | T/X | 12.1 | <0.25 | T/X | N/S | 156 | N/S | N/S | N/S | N/S | N/S | N/S | N/S | N/S | N/S | N/S | N/S | N/S | N/S | N/S | N/S | N/S | N/S | N/S | N/S | N/S | N/S | N/S | N/S | N/S | N/S | N/S
2021-03-06 | 341 | 244 | 196 | T/X | T/X | 29 | T/X | T/X | 6.64 | N/S | 193 | N/S | N/S | N/S | N/S | N/S | N/S | N/S | N/S | N/S | N/S | N/S | N/S | N/S | N/S | N/S | N/S | N/S | N/S | N/S | N/S | N/S | N/S | N/S | N/S | N/S | N/S
2021-03-07 | 468 | 400 | 312 | T/X | T/X | 31 | 12 | <0.25 | 7.54 | N/S | 227 | N/S | N/S | N/S | N/S | N/S | N/S | N/S | N/S | N/S | N/S | N/S | N/S | N/S | N/S | N/S | N/S | N/S | N/S | N/S | N/S | N/S | N/S | N/S | N/S | N/S | N/S
2021-03-08 | 446 | 212 | T/X | T/X | T/X | 25 | 12.2 | <0.25 | 5.66 | N/S | 199 | N/S | N/S | N/S | N/S | N/S | N/S | N/S | N/S | N/S | N/S | N/S | N/S | N/S | N/S | N/S | N/S | N/S | N/S | N/S | N/S | N/S | N/S | N/S | <3 | N/S | N/S
2021-03-09 | 665 | 156 | 128 | T/X | T/X | 22 | 10.8 | <0.25 | 4.34 | N/S | 123 | N/S | N/S | 10 | N/S | N/S | 0.5 | 91 | 0.002 | 0.067 | <0.002 | 0.007 | 0.033 | 1.14 | 0.004 | 0.089 | T/X | 0.009 | <0.004 | <0.004 | 0.081 | <0.002 | <0.002 | <0.002 | N/S | 0.11 | N/S
2021-03-10 | 664 | 360 | 292 | T/X | T/X | T/X | 11 | <0.25 | T/X | N/S | 232 | N/S | N/S | N/S | N/S | N/S | N/S | N/S | N/S | N/S | N/S | N/S | N/S | N/S | N/S | N/S | N/S | N/S | N/S | N/S | N/S | N/S | N/S | N/S | N/S | N/S | N/S
2021-03-11 | 447 | 410 | 350 | T/X | T/X | 46 | 15.6 | <0.25 | 10.41 | N/S | 337 | N/S | 0.017 | N/S | 17 | <0.005 | N/S | N/S | N/S | N/S | N/S | N/S | N/S | N/S | N/S | N/S | N/S | N/S | N/S | N/S | N/S | N/S | N/S | N/S | N/S | N/S | N/S
2021-03-12 | 206 | 730 | 580 | T/X | T/X | T/X | 22.4 | <0.25 | T/X | N/S | 458 | N/S | N/S | N/S | N/S | N/S | N/S | N/S | N/S | N/S | N/S | N/S | N/S | N/S | N/S | N/S | N/S | N/S | N/S | N/S | N/S | N/S | N/S | N/S | N/S | N/S | N/S
2021-03-13 | 205 | 640 | 520 | T/X | T/X | 51 | T/X | T/X | 13.26 | N/S | T/X | N/S | N/S | N/S | N/S | N/S | N/S | N/S | N/S | N/S | N/S | N/S | N/S | N/S | N/S | N/S | N/S | N/S | N/S | N/S | N/S | N/S | N/S | N/S | N/S | N/S | N/S
2021-03-14 | 205 | 550 | 420 | T/X | T/X | 35 | 15.8 | <0.25 | 8.38 | N/S | 334 | N/S | N/S | N/S | N/S | N/S | N/S | N/S | N/S | N/S | N/S | N/S | N/S | N/S | N/S | N/S | N/S | N/S | N/S | N/S | N/S | N/S | N/S | N/S | N/S | N/S | N/S
2021-03-15 | 205 | 513 | 400 | T/X | T/X | T/X | 20.8 | <0.25 | T/X | N/S | 402 | N/S | N/S | N/S | N/S | N/S | N/S | N/S | N/S | N/S | N/S | N/S | N/S | N/S | N/S | N/S | N/S | N/S | N/S | N/S | N/S | N/S | N/S | N/S | <3 | N/S | N/S
2021-03-16 | 204 | 507 | 400 | T/X | T/X | 44 | 15.7 | <0.25 | 10.14 | N/S | 428 | N/S | N/S | 8 | N/S | N/S | 0.6 | 136 | 0.004 | 0.095 | <0.002 | 0.016 | 0.076 | 2.47 | 0.011 | 0.182 | T/X | 0.015 | <0.004 | <0.004 | 0.199 | 0.002 | <0.002 | <0.002 | N/S | 0.32 | N/S
2021-03-17 | 292 | 710 | 570 | T/X | T/X | T/X | 17.5 | <0.25 | T/X | N/S | 617 | N/S | N/S | N/S | N/S | N/S | N/S | N/S | N/S | N/S | N/S | N/S | N/S | N/S | N/S | N/S | N/S | N/S | N/S | N/S | N/S | N/S | N/S | N/S | N/S | N/S | N/S
2021-03-18 | 572 | 2140 | 1520 | T/X | T/X | 87 | 13.8 | <0.25 | 22.17 | N/S | 810 | N/S | 0.022 | N/S | 7 | <0.005 | N/S | N/S | N/S | N/S | N/S | N/S | N/S | N/S | N/S | N/S | N/S | N/S | N/S | N/S | N/S | N/S | N/S | N/S | N/S | N/S | N/S
2021-03-19 | 333 | 580 | 487 | T/X | T/X | T/X | 16 | <0.25 | T/X | N/S | 407 | N/S | N/S | N/S | N/S | N/S | N/S | N/S | N/S | N/S | N/S | N/S | N/S | N/S | N/S | N/S | N/S | N/S | N/S | N/S | N/S | N/S | N/S | N/S | N/S | N/S | N/S
2021-03-20 | 399 | 264 | 192 | T/X | T/X | 26 | T/X | T/X | 6.29 | N/S | 260 | N/S | N/S | N/S | N/S | N/S | N/S | N/S | N/S | N/S | N/S | N/S | N/S | N/S | N/S | N/S | N/S | N/S | N/S | N/S | N/S | N/S | N/S | N/S | N/S | N/S | N/S
2021-03-21 | 399 | 392 | 308 | T/X | T/X | 31 | 12.5 | <0.25 | 6.99 | N/S | 271 | N/S | N/S | N/S | N/S | N/S | N/S | N/S | N/S | N/S | N/S | N/S | N/S | N/S | N/S | N/S | N/S | N/S | N/S | N/S | N/S | N/S | N/S | N/S | N/S | N/S | N/S
2021-03-22 | 266 | 453 | 353 | T/X | T/X | T/X | 15.7 | <0.25 | T/X | N/S | 379 | N/S | N/S | N/S | N/S | N/S | N/S | N/S | N/S | N/S | N/S | N/S | N/S | N/S | N/S | N/S | N/S | N/S | N/S | N/S | N/S | N/S | N/S | N/S | <3 | N/S | N/S
2021-03-23 | 203 | 536 | 408 | T/X | T/X | 49 | 19.4 | <0.25 | 10.15 | N/S | 399 | N/S | N/S | 13 | N/S | N/S | 0.7 | 137 | 0.004 | 0.109 | <0.002 | 0.015 | 0.099 | 2.75 | 0.014 | 0.172 | T/X | 0.016 | <0.004 | <0.004 | 0.234 | 0.003 | <0.002 | <0.002 | N/S | 0.27 | N/S
2021-03-24 | 202 | 264 | 200 | T/X | T/X | T/X | 18.7 | <0.25 | T/X | N/S | 263 | N/S | N/S | N/S | N/S | N/S | N/S | N/S | N/S | N/S | N/S | N/S | N/S | N/S | N/S | N/S | N/S | N/S | N/S | N/S | N/S | N/S | N/S | N/S | N/S | N/S | N/S
2021-03-25 | 204 | 238 | 184 | T/X | T/X | 40 | 26 | <0.25 | 6.38 | N/S | 290 | N/S | 0.01 | N/S | 11 | <0.005 | N/S | N/S | N/S | N/S | N/S | N/S | N/S | N/S | N/S | N/S | N/S | N/S | N/S | N/S | N/S | N/S | N/S | N/S | N/S | N/S | N/S
2021-03-26 | 332 | 440 | 336 | T/X | T/X | T/X | 13 | <0.25 | T/X | N/S | 315 | N/S | N/S | N/S | N/S | N/S | N/S | N/S | N/S | N/S | N/S | N/S | N/S | N/S | N/S | N/S | N/S | N/S | N/S | N/S | N/S | N/S | N/S | N/S | N/S | N/S | N/S
2021-03-27 | 203 | 300 | 240 | T/X | T/X | 30 | T/X | T/X | 7.46 | N/S | 290 | N/S | N/S | N/S | N/S | N/S | N/S | N/S | N/S | N/S | N/S | N/S | N/S | N/S | N/S | N/S | N/S | N/S | N/S | N/S | N/S | N/S | N/S | N/S | N/S | N/S | N/S
2021-03-28 | 203 | 380 | 310 | T/X | T/X | 33 | 14.2 | <0.25 | 8.79 | N/S | 335 | N/S | N/S | N/S | N/S | N/S | N/S | N/S | N/S | N/S | N/S | N/S | N/S | N/S | N/S | N/S | N/S | N/S | N/S | N/S | N/S | N/S | N/S | N/S | N/S | N/S | N/S
2021-03-29 | 203 | 610 | 430 | T/X | T/X | T/X | 16.3 | <0.25 | T/X | N/S | 388 | N/S | N/S | N/S | N/S | N/S | N/S | N/S | N/S | N/S | N/S | N/S | N/S | N/S | N/S | N/S | N/S | N/S | N/S | N/S | N/S | N/S | N/S | N/S | <3 | N/S | N/S
2021-03-30 | 204 | 700 | 530 | T/X | T/X | 64 | 18.1 | <0.25 | 17.74 | N/S | 483 | N/S | N/S | 7 | N/S | N/S | 0.7 | 142 | 0.006 | 0.131 | <0.002 | 0.025 | 0.141 | 3.16 | 0.019 | 0.264 | T/X | 0.021 | <0.004 | <0.004 | 0.281 | 0.003 | <0.002 | <0.002 | N/S | 0.27 | N/S
2021-03-31 | 202 | 630 | 530 | T/X | T/X | T/X | 14.4 | <0.25 | T/X | N/S | 429 | N/S | N/S | N/S | N/S | N/S | N/S | N/S | N/S | N/S | N/S | N/S | N/S | N/S | N/S | N/S | N/S | N/S | N/S | N/S | N/S | N/S | N/S | N/S | N/S | N/S | N/S
2021-04-01 | 203 | 408 | 320 | T/X | T/X | 45 | 18.2 | <0.25 | 11.31 | N/S | 303 | N/S | 0.012 | N/S | 11 | <0.005 | N/S | N/S | N/S | N/S | N/S | N/S | N/S | N/S | N/S | N/S | N/S | N/S | N/S | N/S | N/S | N/S | N/S | N/S | N/S | N/S | N/S
2021-04-02 | 204 | 460 | 368 | T/X | T/X | T/X | 23.3 | <0.25 | T/X | N/S | T/X | N/S | N/S | N/S | N/S | N/S | N/S | N/S | N/S | N/S | N/S | N/S | N/S | N/S | N/S | N/S | N/S | N/S | N/S | N/S | N/S | N/S | N/S | N/S | N/S | N/S | N/S
2021-04-03 | 204 | 315 | 290 | T/X | T/X | 43 | T/X | T/X | 8.65 | N/S | T/X | N/S | N/S | N/S | N/S | N/S | N/S | N/S | N/S | N/S | N/S | N/S | N/S | N/S | N/S | N/S | N/S | N/S | N/S | N/S | N/S | N/S | N/S | N/S | N/S | N/S | N/S
2021-04-04 | 204 | 296 | 216 | T/X | T/X | 40 | 21.4 | <0.25 | 8.45 | N/S | 281 | N/S | N/S | N/S | N/S | N/S | N/S | N/S | N/S | N/S | N/S | N/S | N/S | N/S | N/S | N/S | N/S | N/S | N/S | N/S | N/S | N/S | N/S | N/S | N/S | N/S | N/S
2021-04-05 | 202 | 340 | 275 | T/X | T/X | T/X | 21.9 | <0.25 | T/X | N/S | 305 | N/S | N/S | N/S | N/S | N/S | N/S | N/S | N/S | N/S | N/S | N/S | N/S | N/S | N/S | N/S | N/S | N/S | N/S | N/S | N/S | N/S | N/S | N/S | <3 | N/S | N/S
2021-04-06 | 204 | 325 | 260 | T/X | T/X | 42 | 19.1 | <0.25 | 8.77 | N/S | 331 | N/S | N/S | 37 | N/S | N/S | 0.7 | 149 | 0.003 | 0.073 | <0.002 | 0.01 | 0.064 | 1.95 | 0.009 | 0.136 | <0.5 | 0.015 | <0.004 | <0.004 | 0.142 | 0.002 | <0.002 | <0.002 | N/S | 0.17 | N/S
2021-04-07 | 204 | 324 | 232 | T/X | T/X | T/X | 19.2 | <0.25 | T/X | N/S | 325 | N/S | N/S | N/S | N/S | N/S | N/S | N/S | N/S | N/S | N/S | N/S | N/S | N/S | N/S | N/S | N/S | N/S | N/S | N/S | N/S | N/S | N/S | N/S | N/S | N/S | N/S
2021-04-08 | 355 | 540 | 413 | T/X | T/X | 45 | 17.6 | <0.25 | 10.01 | N/S | 361 | N/S | 0.009 | N/S | 31 | <0.005 | N/S | N/S | N/S | N/S | N/S | N/S | N/S | N/S | N/S | N/S | N/S | N/S | N/S | N/S | N/S | N/S | N/S | N/S | N/S | N/S | N/S
2021-04-09 | 291 | 660 | 500 | T/X | T/X | T/X | 12.5 | <0.25 | T/X | N/S | 387 | N/S | N/S | N/S | N/S | N/S | N/S | N/S | N/S | N/S | N/S | N/S | N/S | N/S | N/S | N/S | N/S | N/S | N/S | N/S | N/S | N/S | N/S | N/S | N/S | N/S | N/S
2021-04-10 | 483 | 580 | 430 | T/X | T/X | 45 | 15.5 | <0.25 | 11.22 | N/S | 390 | N/S | N/S | N/S | N/S | N/S | N/S | N/S | N/S | N/S | N/S | N/S | N/S | N/S | N/S | N/S | N/S | N/S | N/S | N/S | N/S | N/S | N/S | N/S | N/S | N/S | N/S
2021-04-11 | 204 | 872 | 608 | T/X | T/X | 58 | 13.5 | <0.25 | 17.51 | N/S | 303 | N/S | N/S | N/S | N/S | N/S | N/S | N/S | N/S | N/S | N/S | N/S | N/S | N/S | N/S | N/S | N/S | N/S | N/S | N/S | N/S | N/S | N/S | N/S | N/S | N/S | N/S
2021-04-12 | 203 | 440 | 313 | T/X | T/X | T/X | 17.4 | <0.25 | T/X | N/S | T/X | N/S | N/S | N/S | N/S | N/S | N/S | N/S | N/S | N/S | N/S | N/S | N/S | N/S | N/S | N/S | N/S | N/S | N/S | N/S | N/S | N/S | N/S | N/S | <3 | N/S | N/S
2021-04-13 | 205 | 255 | 195 | T/X | T/X | 63 | 17.1 | <0.25 | 18.84 | N/S | 523 | N/S | N/S | 9 | N/S | N/S | 0.7 | 174 | 0.005 | 0.148 | <0.002 | 0.031 | 0.168 | 5.12 | 0.034 | 0.284 | <0.5 | 0.026 | <0.004 | <0.004 | 0.381 | <0.002 | <0.002 | <0.002 | N/S | 0.1 | N/S
2021-04-14 | 205 | 670 | 510 | T/X | T/X | T/X | 21.4 | <0.25 | T/X | N/S | 378 | N/S | N/S | N/S | N/S | N/S | N/S | N/S | N/S | N/S | N/S | N/S | N/S | N/S | N/S | N/S | N/S | N/S | N/S | N/S | N/S | N/S | N/S | N/S | N/S | N/S | N/S
2021-04-15 | 204 | 420 | 305 | T/X | T/X | 46 | 18 | <0.25 | 10.8 | N/S | 352 | N/S | 0.007 | N/S | 7 | <0.005 | N/S | N/S | N/S | N/S | N/S | N/S | N/S | N/S | N/S | N/S | N/S | N/S | N/S | N/S | N/S | N/S | N/S | N/S | N/S | N/S | N/S
2021-04-16 | 204 | 610 | 400 | T/X | T/X | T/X | 17.7 | <0.25 | T/X | N/S | 368 | N/S | N/S | N/S | N/S | N/S | N/S | N/S | N/S | N/S | N/S | N/S | N/S | N/S | N/S | N/S | N/S | N/S | N/S | N/S | N/S | N/S | N/S | N/S | N/S | N/S | N/S
2021-04-17 | 205 | 527 | 380 | T/X | T/X | 47 | T/X | T/X | 12.67 | N/S | 338 | N/S | N/S | N/S | N/S | N/S | N/S | N/S | N/S | N/S | N/S | N/S | N/S | N/S | N/S | N/S | N/S | N/S | N/S | N/S | N/S | N/S | N/S | N/S | N/S | N/S | N/S
2021-04-18 | 330 | 473 | 360 | T/X | T/X | 44 | 17.3 | <0.25 | 10.9 | N/S | 364 | N/S | N/S | N/S | N/S | N/S | N/S | N/S | N/S | N/S | N/S | N/S | N/S | N/S | N/S | N/S | N/S | N/S | N/S | N/S | N/S | N/S | N/S | N/S | N/S | N/S | N/S
2021-04-19 | 266 | 410 | 335 | T/X | T/X | T/X | 14.8 | <0.25 | T/X | N/S | 262 | N/S | N/S | N/S | N/S | N/S | N/S | N/S | N/S | N/S | N/S | N/S | N/S | N/S | N/S | N/S | N/S | N/S | N/S | N/S | N/S | N/S | N/S | N/S | <3 | N/S | N/S
2021-04-20 | 269 | 387 | 293 | T/X | T/X | 35 | 13.8 | <0.25 | 8.52 | N/S | 379 | N/S | N/S | 6 | N/S | N/S | 0.6 | 106 | 0.004 | 0.093 | <0.002 | 0.016 | 0.11 | 3.19 | 0.015 | 0.152 | <0.5 | 0.015 | <0.004 | <0.004 | 0.22 | 0.002 | <0.002 | <0.002 | N/S | 0.37 | N/S
2021-04-21 | 270 | 345 | 200 | T/X | T/X | T/X | 57.7 | <0.25 | T/X | N/S | 303 | N/S | N/S | N/S | N/S | N/S | N/S | N/S | N/S | N/S | N/S | N/S | N/S | N/S | N/S | N/S | N/S | N/S | N/S | N/S | N/S | N/S | N/S | N/S | N/S | N/S | N/S
2021-04-22 | 206 | 540 | 413 | T/X | T/X | 62 | 31.6 | <0.25 | 12.36 | N/S | 443 | N/S | 0.014 | N/S | 15 | <0.005 | N/S | N/S | N/S | N/S | N/S | N/S | N/S | N/S | N/S | N/S | N/S | N/S | N/S | N/S | N/S | N/S | N/S | N/S | N/S | N/S | N/S
2021-04-23 | 203 | 1110 | 840 | T/X | T/X | T/X | 23.1 | <0.25 | T/X | N/S | 539 | N/S | N/S | N/S | N/S | N/S | N/S | N/S | N/S | N/S | N/S | N/S | N/S | N/S | N/S | N/S | N/S | N/S | N/S | N/S | N/S | N/S | N/S | N/S | N/S | N/S | N/S
2021-04-24 | 204 | 450 | 355 | T/X | T/X | 46 | N/S | N/S | 10.78 | N/S | 332 | N/S | N/S | N/S | N/S | N/S | N/S | N/S | N/S | N/S | N/S | N/S | N/S | N/S | N/S | N/S | N/S | N/S | N/S | N/S | N/S | N/S | N/S | N/S | N/S | N/S | N/S
2021-04-25 | 203 | 453 | 333 | T/X | T/X | 46 | 23.4 | <0.25 | 10.29 | N/S | 331 | N/S | N/S | N/S | N/S | N/S | N/S | N/S | N/S | N/S | N/S | N/S | N/S | N/S | N/S | N/S | N/S | N/S | N/S | N/S | N/S | N/S | N/S | N/S | N/S | N/S | N/S
2021-04-26 | 205 | 407 | 313 | T/X | T/X | T/X | 22.3 | <0.25 | T/X | N/S | 292 | N/S | N/S | N/S | N/S | N/S | N/S | N/S | N/S | N/S | N/S | N/S | N/S | N/S | N/S | N/S | N/S | N/S | N/S | N/S | N/S | N/S | N/S | N/S | <3 | N/S | N/S
2021-04-27 | 210 | 490 | 370 | T/X | T/X | 53 | 22.8 | <0.25 | 12.86 | N/S | 367 | N/S | N/S | 5 | N/S | N/S | 0.7 | 134 | 0.003 | 0.096 | <0.002 | 0.014 | 0.069 | 2.3 | 0.012 | 0.178 | <0.5 | 0.02 | <0.004 | <0.004 | 0.21 | 0.002 | <0.002 | <0.002 | N/S | 0.16 | N/S
2021-04-28 | 291 | 560 | 420 | T/X | T/X | T/X | 17.7 | <0.25 | T/X | N/S | 426 | N/S | N/S | N/S | N/S | N/S | N/S | N/S | N/S | N/S | N/S | N/S | N/S | N/S | N/S | N/S | N/S | N/S | N/S | N/S | N/S | N/S | N/S | N/S | N/S | N/S | N/S
2021-04-29 | 291 | 520 | 360 | T/X | T/X | 45 | 19 | <0.25 | 10.74 | N/S | 328 | N/S | 0.024 | N/S | 19 | <0.005 | N/S | N/S | N/S | N/S | N/S | N/S | N/S | N/S | N/S | N/S | N/S | N/S | N/S | N/S | N/S | N/S | N/S | N/S | N/S | N/S | N/S
2021-04-30 | 267 | 390 | 300 | T/X | T/X | T/X | 18.7 | <0.25 | T/X | N/S | 276 | N/S | N/S | N/S | N/S | N/S | N/S | N/S | N/S | N/S | N/S | N/S | N/S | N/S | N/S | N/S | N/S | N/S | N/S | N/S | N/S | N/S | N/S | N/S | N/S | N/S | N/S
2021-05-01 | 395 | 250 | 200 | T/X | T/X | 38 | 21.7 | <0.25 | 7.57 | N/S | 259 | N/S | N/S | N/S | N/S | N/S | N/S | N/S | N/S | N/S | N/S | N/S | N/S | N/S | N/S | N/S | N/S | N/S | N/S | N/S | N/S | N/S | N/S | N/S | N/S | N/S | N/S
2021-05-02 | 200 | 453 | 347 | T/X | T/X | 44 | 18.6 | <0.25 | 9.9 | N/S | 334 | N/S | N/S | N/S | N/S | N/S | N/S | N/S | N/S | N/S | N/S | N/S | N/S | N/S | N/S | N/S | N/S | N/S | N/S | N/S | N/S | N/S | N/S | N/S | N/S | N/S | N/S
2021-05-03 | 199 | 670 | 510 | T/X | T/X | 77 | 3.5 | <0.25 | 18.43 | N/S | 440 | N/S | N/S | N/S | N/S | N/S | N/S | N/S | N/S | N/S | N/S | N/S | N/S | N/S | N/S | N/S | N/S | N/S | N/S | N/S | N/S | N/S | N/S | N/S | <3 | N/S | N/S
2021-05-04 | 202 | 730 | 630 | T/X | T/X | 67 | 27.6 | <0.25 | 17.67 | N/S | 383 | N/S | N/S | <5 | N/S | N/S | 0.7 | 141 | 0.006 | 0.14 | 0.002 | 0.027 | 0.143 | 4.24 | 0.029 | 0.257 | <0.5 | 0.022 | <0.004 | <0.004 | 0.366 | 0.002 | <0.002 | <0.002 | N/S | 0.14 | N/S
2021-05-05 | 267 | 493 | 353 | T/X | T/X | 60 | 34.4 | <0.25 | 12.28 | N/S | 350 | N/S | N/S | N/S | N/S | N/S | N/S | N/S | N/S | N/S | N/S | N/S | N/S | N/S | N/S | N/S | N/S | N/S | N/S | N/S | N/S | N/S | N/S | N/S | N/S | N/S | N/S
2021-05-06 | 268 | 467 | 360 | T/X | T/X | 48 | 24 | <0.25 | 9.76 | N/S | 331 | N/S | 0.015 | N/S | 17 | <0.005 | N/S | N/S | N/S | N/S | N/S | N/S | N/S | N/S | N/S | N/S | N/S | N/S | N/S | N/S | N/S | N/S | N/S | N/S | N/S | N/S | N/S
2021-05-07 | 205 | 460 | 337 | T/X | T/X | 54 | 24.9 | <0.25 | 11.36 | N/S | 361 | N/S | N/S | N/S | N/S | N/S | N/S | N/S | N/S | N/S | N/S | N/S | N/S | N/S | N/S | N/S | N/S | N/S | N/S | N/S | N/S | N/S | N/S | N/S | N/S | N/S | N/S
2021-05-08 | 314 | 380 | 287 | T/X | T/X | 48 | 26.9 | <0.25 | 11.28 | N/S | T/X | N/S | N/S | N/S | N/S | N/S | N/S | N/S | N/S | N/S | N/S | N/S | N/S | N/S | N/S | N/S | N/S | N/S | N/S | N/S | N/S | N/S | N/S | N/S | N/S | N/S | N/S
2021-05-09 | 489 | 740 | 510 | T/X | T/X | 27 | 15.7 | <0.25 | 6.72 | N/S | 374 | N/S | N/S | N/S | N/S | N/S | N/S | N/S | N/S | N/S | N/S | N/S | N/S | N/S | N/S | N/S | N/S | N/S | N/S | N/S | N/S | N/S | N/S | N/S | N/S | N/S | N/S
2021-05-10 | 203 | 260 | 204 | T/X | T/X | 37 | 56.8 | <0.25 | 6.88 | N/S | 188 | N/S | N/S | N/S | N/S | N/S | N/S | N/S | N/S | N/S | N/S | N/S | N/S | N/S | N/S | N/S | N/S | N/S | N/S | N/S | N/S | N/S | N/S | N/S | <3 | N/S | N/S
2021-05-11 | 202 | 310 | 245 | T/X | T/X | 45 | 27.1 | <0.25 | 8.29 | N/S | 270 | N/S | N/S | 8 | N/S | N/S | 0.8 | 146 | 0.004 | 0.077 | <0.002 | 0.011 | 0.071 | 2 | 0.01 | 0.114 | <0.5 | 0.013 | <0.004 | <0.004 | 0.163 | 0.002 | <0.002 | <0.002 | N/S | 0.23 | N/S
2021-05-12 | 205 | 210 | 175 | T/X | T/X | 44 | 28 | <0.25 | 8.48 | N/S | 214 | N/S | N/S | N/S | N/S | N/S | N/S | N/S | N/S | N/S | N/S | N/S | N/S | N/S | N/S | N/S | N/S | N/S | N/S | N/S | N/S | N/S | N/S | N/S | N/S | N/S | N/S
2021-05-13 | 205 | 407 | 320 | 1328 | 480 | 47 | 23.8 | <0.25 | 11.45 | N/S | 340 | N/S | 0.031 | N/S | 6 | <0.005 | N/S | N/S | N/S | N/S | N/S | N/S | N/S | N/S | N/S | N/S | N/S | N/S | N/S | N/S | N/S | N/S | N/S | N/S | N/S | N/S | N/S
2021-05-14 | 207 | 693 | 500 | 1668 | 720 | 56 | 23.2 | <0.25 | 16.32 | N/S | 406 | N/S | N/S | N/S | N/S | N/S | N/S | N/S | N/S | N/S | N/S | N/S | N/S | N/S | N/S | N/S | N/S | N/S | N/S | N/S | N/S | N/S | N/S | N/S | N/S | N/S | N/S
2021-05-15 | 203 | 310 | 235 | 1140 | 412 | 36 | 18.3 | <0.25 | 7.36 | N/S | 236 | N/S | N/S | N/S | N/S | N/S | N/S | N/S | N/S | N/S | N/S | N/S | N/S | N/S | N/S | N/S | N/S | N/S | N/S | N/S | N/S | N/S | N/S | N/S | N/S | N/S | N/S
2021-05-16 | 202 | 413 | 307 | 1360 | 536 | 46 | 23.7 | <0.25 | 9.9 | N/S | 273 | N/S | N/S | N/S | N/S | N/S | N/S | N/S | N/S | N/S | N/S | N/S | N/S | N/S | N/S | N/S | N/S | N/S | N/S | N/S | N/S | N/S | N/S | N/S | N/S | N/S | N/S
2021-05-17 | 204 | 277 | 200 | 1260 | 444 | 41 | 26.3 | <0.25 | 6.95 | N/S | 282 | N/S | N/S | N/S | N/S | N/S | N/S | N/S | N/S | N/S | N/S | N/S | N/S | N/S | N/S | N/S | N/S | N/S | N/S | N/S | N/S | N/S | N/S | N/S | <3 | N/S | N/S
2021-05-18 | 206 | 316 | 252 | 1308 | 492 | 38 | 21.8 | <0.25 | 7.59 | N/S | 276 | N/S | N/S | 17 | N/S | N/S | 0.7 | 154 | 0.003 | 0.066 | <0.002 | 0.009 | 0.049 | 1.8 | 0.01 | 0.099 | <0.5 | 0.015 | <0.004 | <0.004 | 0.161 | 0.002 | <0.002 | <0.002 | N/S | 0.15 | N/S
2021-05-19 | 267 | 440 | 332 | 1396 | 492 | 45 | 25.8 | <0.25 | 8.69 | N/S | 313 | N/S | N/S | N/S | N/S | N/S | N/S | N/S | N/S | N/S | N/S | N/S | N/S | N/S | N/S | N/S | N/S | N/S | N/S | N/S | N/S | N/S | N/S | N/S | N/S | N/S | N/S
2021-05-20 | 203 | 308 | 224 | 1268 | 440 | 45 | 24.9 | <0.25 | 9.22 | N/S | 294 | N/S | 0.017 | N/S | 9 | <0.005 | N/S | N/S | N/S | N/S | N/S | N/S | N/S | N/S | N/S | N/S | N/S | N/S | N/S | N/S | N/S | N/S | N/S | N/S | N/S | N/S | N/S
2021-05-21 | 203 | 660 | 470 | 1425 | 515 | 57 | 24.6 | <0.25 | 14.01 | N/S | 419 | N/S | N/S | N/S | N/S | N/S | N/S | N/S | N/S | N/S | N/S | N/S | N/S | N/S | N/S | N/S | N/S | N/S | N/S | N/S | N/S | N/S | N/S | N/S | N/S | N/S | N/S
2021-05-22 | 205 | 150 | 117 | 1152 | 408 | 52 | 37.3 | <0.25 | 12.06 | N/S | 287 | N/S | N/S | N/S | N/S | N/S | N/S | N/S | N/S | N/S | N/S | N/S | N/S | N/S | N/S | N/S | N/S | N/S | N/S | N/S | N/S | N/S | N/S | N/S | N/S | N/S | N/S
2021-05-23 | 205 | 487 | 367 | 1348 | 536 | 53 | 29.3 | <0.25 | 11.82 | N/S | 392 | N/S | N/S | N/S | N/S | N/S | N/S | N/S | N/S | N/S | N/S | N/S | N/S | N/S | N/S | N/S | N/S | N/S | N/S | N/S | N/S | N/S | N/S | N/S | N/S | N/S | N/S
2021-05-24 | 270 | 340 | 280 | 1156 | 428 | 52 | 32.2 | <0.25 | 9.67 | N/S | 269 | N/S | N/S | N/S | N/S | N/S | N/S | N/S | N/S | N/S | N/S | N/S | N/S | N/S | N/S | N/S | N/S | N/S | N/S | N/S | N/S | N/S | N/S | N/S | <3 | N/S | N/S
2021-05-25 | 206 | 320 | 260 | 1232 | 416 | 13 | 32.4 | <0.25 | 2.72 | N/S | 288 | N/S | N/S | 6 | N/S | N/S | 0.8 | 142 | 0.003 | 0.068 | <0.002 | 0.009 | 0.052 | 1.8 | 0.009 | 0.127 | <0.5 | 0.022 | <0.004 | <0.004 | 0.168 | <0.002 | <0.002 | <0.002 | N/S | 0.17 | N/S
2021-05-26 | 433 | 520 | 375 | 1252 | 472 | 66 | 17.1 | <0.25 | 10.6 | N/S | 359 | N/S | N/S | N/S | N/S | N/S | N/S | N/S | N/S | N/S | N/S | N/S | N/S | N/S | N/S | N/S | N/S | N/S | N/S | N/S | N/S | N/S | N/S | N/S | N/S | N/S | N/S
2021-05-27 | 316 | 232 | 172 | 964 | 332 | 33 | 16.8 | <0.25 | 7.07 | N/S | 223 | N/S | 0.017 | N/S | 10 | <0.005 | N/S | N/S | N/S | N/S | N/S | N/S | N/S | N/S | N/S | N/S | N/S | N/S | N/S | N/S | N/S | N/S | N/S | N/S | N/S | N/S | N/S
2021-05-28 | 702 | 368 | 272 | 1060 | 344 | 39 | 16.9 | <0.25 | 8.87 | N/S | 294 | N/S | N/S | N/S | N/S | N/S | N/S | N/S | N/S | N/S | N/S | N/S | N/S | N/S | N/S | N/S | N/S | N/S | N/S | N/S | N/S | N/S | N/S | N/S | N/S | N/S | N/S
2021-05-29 | 577 | 310 | 170 | 808 | 248 | 24 | 12.3 | <0.25 | 5.54 | N/S | 177 | N/S | N/S | N/S | N/S | N/S | N/S | N/S | N/S | N/S | N/S | N/S | N/S | N/S | N/S | N/S | N/S | N/S | N/S | N/S | N/S | N/S | N/S | N/S | N/S | N/S | N/S
2021-05-30 | 487 | 192 | 144 | 816 | 296 | 25 | 13 | <0.25 | 5.62 | N/S | 201 | N/S | N/S | N/S | N/S | N/S | N/S | N/S | N/S | N/S | N/S | N/S | N/S | N/S | N/S | N/S | N/S | N/S | N/S | N/S | N/S | N/S | N/S | N/S | N/S | N/S | N/S
2021-05-31 | 334 | 228 | 126 | 1232 | 506 | 51 | 22.7 | <0.25 | 12.79 | N/S | 305 | N/S | N/S | N/S | N/S | N/S | N/S | N/S | N/S | N/S | N/S | N/S | N/S | N/S | N/S | N/S | N/S | N/S | N/S | N/S | N/S | N/S | N/S | N/S | N/S | N/S | N/S
2021-06-01 | 528 | 308 | 216 | 1032 | 396 | 39 | 18 | <0.25 | 9.22 | N/S | 256 | N/S | N/S | 23 | N/S | N/S | 0.6 | 86 | 0.003 | 0.076 | <0.002 | 0.011 | 0.07 | 2.31 | 0.012 | 0.135 | <0.5 | 0.009 | <0.004 | <0.004 | 0.151 | <0.002 | <0.002 | <0.002 | <3 | 0.11 | N/S
2021-06-02 | 527 | 210 | 155 | 904 | 304 | 32 | 21.9 | <0.25 | 6.38 | N/S | 185 | N/S | N/S | N/S | N/S | N/S | N/S | N/S | N/S | N/S | N/S | N/S | N/S | N/S | N/S | N/S | N/S | N/S | N/S | N/S | N/S | N/S | N/S | N/S | N/S | N/S | N/S
2021-06-03 | 266 | 147 | 113 | 904 | 276 | 32 | 22.3 | <0.25 | 7.15 | N/S | 201 | N/S | 0.013 | N/S | 40 | <0.005 | N/S | N/S | N/S | N/S | N/S | N/S | N/S | N/S | N/S | N/S | N/S | N/S | N/S | N/S | N/S | N/S | N/S | N/S | N/S | N/S | N/S
2021-06-04 | 205 | 548 | N/S | 1336 | N/S | 51 | 26.1 | <0.25 | 11.86 | N/S | 336 | N/S | N/S | N/S | N/S | N/S | N/S | N/S | N/S | N/S | N/S | N/S | N/S | N/S | N/S | N/S | N/S | N/S | N/S | N/S | N/S | N/S | N/S | N/S | N/S | N/S | N/S
2021-06-05 | 229 | 280 | 205 | 1192 | 444 | 45 | 27.5 | <0.25 | 11.6 | N/S | 280 | N/S | N/S | N/S | N/S | N/S | N/S | N/S | N/S | N/S | N/S | N/S | N/S | N/S | N/S | N/S | N/S | N/S | N/S | N/S | N/S | N/S | N/S | N/S | N/S | N/S | N/S
2021-06-06 | 276 | 440 | 300 | 1272 | 460 | 43 | 24.2 | <0.25 | 11.84 | N/S | 276 | N/S | N/S | N/S | N/S | N/S | N/S | N/S | N/S | N/S | N/S | N/S | N/S | N/S | N/S | N/S | N/S | N/S | N/S | N/S | N/S | N/S | N/S | N/S | N/S | N/S | N/S
2021-06-07 | 252 | 556 | 392 | 1296 | 512 | 49 | 21.8 | <0.25 | 14.33 | N/S | 320 | N/S | N/S | N/S | N/S | N/S | N/S | N/S | N/S | N/S | N/S | N/S | N/S | N/S | N/S | N/S | N/S | N/S | N/S | N/S | N/S | N/S | N/S | N/S | <3 | N/S | N/S
2021-06-08 | 227 | 544 | 392 | 1320 | 544 | 46 | 22.3 | <0.25 | 13.35 | N/S | 332 | N/S | N/S | <5 | N/S | N/S | 0.7 | 109 | 0.004 | 0.098 | <0.002 | 0.014 | 0.093 | 2.94 | 0.019 | 0.154 | <0.5 | 0.012 | <0.004 | <0.004 | 0.23 | 0.002 | <0.002 | <0.002 | N/S | 0.18 | N/S
2021-06-09 | 275 | 500 | 348 | 1308 | 544 | 51 | 23.1 | <0.25 | 12.76 | N/S | 517 | N/S | N/S | N/S | N/S | N/S | N/S | N/S | N/S | N/S | N/S | N/S | N/S | N/S | N/S | N/S | N/S | N/S | N/S | N/S | N/S | N/S | N/S | N/S | N/S | N/S | N/S
2021-06-10 | 342 | 264 | 200 | 1164 | 384 | 44 | 23.2 | 0.34 | 10.19 | N/S | 266 | N/S | <0.005 | N/S | 17 | T/X | N/S | N/S | N/S | N/S | N/S | N/S | N/S | N/S | N/S | N/S | N/S | N/S | N/S | N/S | N/S | N/S | N/S | N/S | N/S | N/S | N/S
2021-06-11 | 471 | 1190 | 660 | 1968 | 916 | 68 | 25.4 | <0.25 | 17.5 | N/S | 446 | N/S | N/S | N/S | N/S | N/S | N/S | N/S | N/S | N/S | N/S | N/S | N/S | N/S | N/S | N/S | N/S | N/S | N/S | N/S | N/S | N/S | N/S | N/S | N/S | N/S | N/S
2021-06-12 | 383 | 203 | 137 | 816 | 264 | 36 | 22.9 | <0.25 | 6.83 | N/S | 176 | N/S | N/S | N/S | N/S | N/S | N/S | N/S | N/S | N/S | N/S | N/S | N/S | N/S | N/S | N/S | N/S | N/S | N/S | N/S | N/S | N/S | N/S | N/S | N/S | N/S | N/S
2021-06-13 | 383 | 348 | 216 | 900 | 335 | 31 | 14.2 | <0.25 | 7.04 | N/S | 245 | N/S | N/S | N/S | N/S | N/S | N/S | N/S | N/S | N/S | N/S | N/S | N/S | N/S | N/S | N/S | N/S | N/S | N/S | N/S | N/S | N/S | N/S | N/S | N/S | N/S | N/S
2021-06-14 | 341 | 172 | 116 | 940 | 440 | 32 | 16.6 | <0.25 | 6.49 | N/S | 208 | N/S | N/S | N/S | N/S | N/S | N/S | N/S | N/S | N/S | N/S | N/S | N/S | N/S | N/S | N/S | N/S | N/S | N/S | N/S | N/S | N/S | N/S | N/S | <3 | N/S | N/S
2021-06-15 | 275 | 156 | 100 | 940 | 324 | 36 | 21.7 | <0.25 | 7.13 | N/S | 197 | N/S | N/S | 25 | N/S | N/S | 0.6 | 89 | 0.003 | 0.052 | <0.002 | 0.005 | 0.038 | 1.51 | 0.007 | 0.09 | <0.5 | 0.009 | <0.004 | <0.004 | 0.109 | <0.002 | <0.002 | <0.002 | N/S | 0.14 | N/S
2021-06-16 | 341 | 228 | 175 | 980 | 328 | 36 | 21.9 | <0.25 | 9.15 | N/S | 239 | N/S | N/S | N/S | N/S | N/S | N/S | N/S | N/S | N/S | N/S | N/S | N/S | N/S | N/S | N/S | N/S | N/S | N/S | N/S | N/S | N/S | N/S | N/S | N/S | N/S | N/S
2021-06-17 | 270 | 508 | 340 | 1276 | 484 | 71 | 50.8 | <0.25 | 11.63 | N/S | 385 | N/S | 0.014 | N/S | 25 | <0.005 | N/S | N/S | N/S | N/S | N/S | N/S | N/S | N/S | N/S | N/S | N/S | N/S | N/S | N/S | N/S | N/S | N/S | N/S | N/S | N/S | N/S
2021-06-18 | 360 | 1570 | 1020 | 2195 | 1150 | 121 | 52.6 | <0.25 | 27.26 | N/S | 811 | N/S | N/S | N/S | N/S | N/S | N/S | N/S | N/S | N/S | N/S | N/S | N/S | N/S | N/S | N/S | N/S | N/S | N/S | N/S | N/S | N/S | N/S | N/S | N/S | N/S | N/S
2021-06-19 | 471 | 580 | 410 | 1270 | 640 | 49 | 21.8 | <0.25 | 11.91 | N/S | 372 | N/S | N/S | N/S | N/S | N/S | N/S | N/S | N/S | N/S | N/S | N/S | N/S | N/S | N/S | N/S | N/S | N/S | N/S | N/S | N/S | N/S | N/S | N/S | N/S | N/S | N/S
2021-06-20 | 447 | 400 | 272 | 1020 | 384 | 38 | 18.4 | <0.25 | 7.64 | N/S | 261 | N/S | N/S | N/S | N/S | N/S | N/S | N/S | N/S | N/S | N/S | N/S | N/S | N/S | N/S | N/S | N/S | N/S | N/S | N/S | N/S | N/S | N/S | N/S | N/S | N/S | N/S
2021-06-21 | 512 | 460 | 276 | 1012 | 416 | 34 | 13.6 | <0.25 | 9.19 | N/S | 241 | N/S | N/S | N/S | N/S | N/S | N/S | N/S | N/S | N/S | N/S | N/S | N/S | N/S | N/S | N/S | N/S | N/S | N/S | N/S | N/S | N/S | N/S | N/S | <3 | N/S | N/S
2021-06-22 | 424 | 412 | 296 | 1088 | 428 | 42 | 21.1 | <0.25 | 10.34 | N/S | 303 | N/S | N/S | 11 | N/S | N/S | 0.5 | 77 | 0.004 | 0.086 | <0.002 | 0.018 | 0.083 | 3.34 | 0.02 | 0.144 | <0.5 | 0.014 | <0.004 | <0.004 | 0.255 | <0.002 | <0.002 | <0.002 | N/S | 0.13 | N/S
2021-06-23 | 487 | 370 | 270 | 1044 | 456 | 34 | 15.3 | <0.25 | 9.8 | N/S | 215 | N/S | N/S | N/S | N/S | N/S | N/S | N/S | N/S | N/S | N/S | N/S | N/S | N/S | N/S | N/S | N/S | N/S | N/S | N/S | N/S | N/S | N/S | N/S | N/S | N/S | N/S
2021-06-24 | 424 | 1260 | 810 | 1960 | 990 | 77 | 19.3 | <0.25 | 25.65 | N/S | 208 | N/S | 0.014 | N/S | 9 | <0.005 | N/S | N/S | N/S | N/S | N/S | N/S | N/S | N/S | N/S | N/S | N/S | N/S | N/S | N/S | N/S | N/S | N/S | N/S | N/S | N/S | N/S
2021-06-25 | 642 | 1000 | 610 | 1532 | 740 | 60 | 13.2 | 0.44 | 22.02 | N/S | 362 | N/S | N/S | N/S | N/S | N/S | N/S | N/S | N/S | N/S | N/S | N/S | N/S | N/S | N/S | N/S | N/S | N/S | N/S | N/S | N/S | N/S | N/S | N/S | N/S | N/S | N/S
2021-06-26 | 768 | 444 | 284 | 924 | 396 | 27 | 5.3 | 1.25 | 9.16 | N/S | 186 | N/S | N/S | N/S | N/S | N/S | N/S | N/S | N/S | N/S | N/S | N/S | N/S | N/S | N/S | N/S | N/S | N/S | N/S | N/S | N/S | N/S | N/S | N/S | N/S | N/S | N/S
2021-06-27 | 727 | 292 | 184 | 824 | 300 | 23 | 9.7 | <0.25 | 8.89 | N/S | 166 | N/S | N/S | N/S | N/S | N/S | N/S | N/S | N/S | N/S | N/S | N/S | N/S | N/S | N/S | N/S | N/S | N/S | N/S | N/S | N/S | N/S | N/S | N/S | N/S | N/S | N/S
2021-06-28 | 794 | 551 | 320 | 1176 | 500 | 27 | 6.8 | 0.46 | 9.24 | N/S | T/X | N/S | N/S | N/S | N/S | N/S | N/S | N/S | N/S | N/S | N/S | N/S | N/S | N/S | N/S | N/S | N/S | N/S | N/S | N/S | N/S | N/S | N/S | N/S | <3 | N/S | N/S
2021-06-29 | 703 | 242 | 154 | 788 | 200 | 18 | 6.8 | 0.42 | 4.76 | N/S | 134 | N/S | N/S | <5 | N/S | N/S | 0.4 | 71 | 0.004 | 0.071 | <0.002 | <0.004 | 0.05 | 2.21 | 0.017 | 0.097 | <0.5 | 0.008 | <0.004 | <0.004 | 0.148 | 0.002 | <0.002 | <0.002 | N/S | 0.06 | N/S
2021-06-30 | 564 | 220 | 136 | 776 | 252 | 18 | 7.6 | 0.28 | 5.16 | N/S | 109 | N/S | N/S | N/S | N/S | N/S | N/S | N/S | N/S | N/S | N/S | N/S | N/S | N/S | N/S | N/S | N/S | N/S | N/S | N/S | N/S | N/S | N/S | N/S | N/S | N/S | N/S
2021-07-01 | 662 | 208 | 140 | 792 | 240 | 17 | 7.8 | <0.25 | 5.31 | N/S | 177 | N/S | 0.008 | N/S | <5 | <0.005 | N/S | N/S | N/S | N/S | N/S | N/S | N/S | N/S | N/S | N/S | N/S | N/S | N/S | N/S | N/S | N/S | N/S | N/S | N/S | N/S | N/S
2021-07-02 | 599 | 183 | 127 | 764 | 140 | 15 | 8.4 | <0.25 | 5.46 | N/S | 151 | N/S | N/S | N/S | N/S | N/S | N/S | N/S | N/S | N/S | N/S | N/S | N/S | N/S | N/S | N/S | N/S | N/S | N/S | N/S | N/S | N/S | N/S | N/S | N/S | N/S | N/S
2021-07-03 | 338 | 247 | 193 | 940 | 460 | 20 | 8.1 | <0.25 | 5.94 | N/S | 153 | N/S | N/S | N/S | N/S | N/S | N/S | N/S | N/S | N/S | N/S | N/S | N/S | N/S | N/S | N/S | N/S | N/S | N/S | N/S | N/S | N/S | N/S | N/S | N/S | N/S | N/S
2021-07-04 | 534 | 220 | 173 | 744 | 540 | 18 | 7.8 | <0.25 | 6.57 | N/S | 115 | N/S | N/S | N/S | N/S | N/S | N/S | N/S | N/S | N/S | N/S | N/S | N/S | N/S | N/S | N/S | N/S | N/S | N/S | N/S | N/S | N/S | N/S | N/S | N/S | N/S | N/S
2021-07-05 | 534 | 120 | 84 | 544 | 136 | 16 | 8.3 | <0.25 | 4.73 | N/S | 83 | N/S | N/S | N/S | N/S | N/S | N/S | N/S | N/S | N/S | N/S | N/S | N/S | N/S | N/S | N/S | N/S | N/S | N/S | N/S | N/S | N/S | N/S | N/S | N/S | N/S | N/S
2021-07-06 | 470 | 158 | 106 | 616 | 268 | 17 | 8.5 | 0.28 | 4.57 | N/S | T/X | N/S | N/S | <5 | N/S | N/S | 0.3 | 51 | 0.002 | 0.05 | <0.002 | 0.006 | 0.04 | 1.68 | 0.01 | 0.1 | <0.5 | 0.006 | <0.004 | <0.004 | 0.101 | <0.002 | <0.002 | <0.002 | <3 | 0.18 | N/S
2021-07-07 | 598 | 164 | 102 | 552 | 152 | 17 | 7 | <0.25 | 4.63 | N/S | 100 | N/S | N/S | N/S | N/S | N/S | N/S | N/S | N/S | N/S | N/S | N/S | N/S | N/S | N/S | N/S | N/S | N/S | N/S | N/S | N/S | N/S | N/S | N/S | N/S | N/S | N/S
2021-07-08 | 662 | 240 | 176 | 656 | 228 | 21 | 6.6 | <0.25 | 5.8 | N/S | 126 | N/S | 0.006 | N/S | 8 | <0.005 | N/S | N/S | N/S | N/S | N/S | N/S | N/S | N/S | N/S | N/S | N/S | N/S | N/S | N/S | N/S | N/S | N/S | N/S | N/S | N/S | N/S
2021-07-09 | 664 | 277 | 188 | 844 | 276 | 28 | 12.3 | <0.25 | 6 | N/S | 176 | N/S | N/S | N/S | N/S | N/S | N/S | N/S | N/S | N/S | N/S | N/S | N/S | N/S | N/S | N/S | N/S | N/S | N/S | N/S | N/S | N/S | N/S | N/S | N/S | N/S | N/S
2021-07-10 | 662 | 295 | 200 | 880 | 336 | 30 | 12 | <0.25 | 7.51 | N/S | 177 | N/S | N/S | N/S | N/S | N/S | N/S | N/S | N/S | N/S | N/S | N/S | N/S | N/S | N/S | N/S | N/S | N/S | N/S | N/S | N/S | N/S | N/S | N/S | N/S | N/S | N/S
2021-07-11 | 664 | 148 | 100 | 708 | 300 | 18 | 8.4 | 0.27 | 4.66 | N/S | T/X | N/S | N/S | N/S | N/S | N/S | N/S | N/S | N/S | N/S | N/S | N/S | N/S | N/S | N/S | N/S | N/S | N/S | N/S | N/S | N/S | N/S | N/S | N/S | N/S | N/S | N/S
2021-07-12 | 598 | 324 | 212 | 848 | 328 | 27 | 9.3 | <0.25 | 7.01 | N/S | 128 | N/S | N/S | N/S | N/S | N/S | N/S | N/S | N/S | N/S | N/S | N/S | N/S | N/S | N/S | N/S | N/S | N/S | N/S | N/S | N/S | N/S | N/S | N/S | <3 | N/S | N/S
2021-07-13 | 293 | 460 | 320 | 1072 | 404 | 46 | 15.4 | <0.25 | 12.97 | N/S | 240 | N/S | N/S | 7 | N/S | N/S | 0.5 | 98 | 0.006 | 0.128 | <0.002 | 0.023 | 0.119 | 4.99 | 0.029 | 0.253 | <0.5 | 0.015 | <0.004 | <0.004 | 0.329 | 0.002 | <0.002 | <0.002 | N/S | 0.11 | N/S
2021-07-14 | 205 | 527 | 347 | 1300 | 496 | 50 | 21.4 | <0.25 | 12.73 | N/S | 275 | N/S | N/S | N/S | N/S | N/S | N/S | N/S | N/S | N/S | N/S | N/S | N/S | N/S | N/S | N/S | N/S | N/S | N/S | N/S | N/S | N/S | N/S | N/S | N/S | N/S | N/S
2021-07-15 | 206 | 428 | 300 | 1316 | 520 | 41 | 17.1 | <0.25 | 11.18 | N/S | 320 | N/S | 0.009 | N/S | 12 | <0.005 | N/S | N/S | N/S | N/S | N/S | N/S | N/S | N/S | N/S | N/S | N/S | N/S | N/S | N/S | N/S | N/S | N/S | N/S | N/S | N/S | N/S
2021-07-16 | 207 | 3280 | 1940 | 4080 | 2380 | 128 | 24.9 | <0.25 | 42.12 | N/S | 918 | N/S | N/S | N/S | N/S | N/S | N/S | N/S | N/S | N/S | N/S | N/S | N/S | N/S | N/S | N/S | N/S | N/S | N/S | N/S | N/S | N/S | N/S | N/S | N/S | N/S | N/S
2021-07-17 | 202 | 627 | 413 | 1368 | 604 | 48 | 12.1 | <0.25 | 17.79 | N/S | 296 | N/S | N/S | N/S | N/S | N/S | N/S | N/S | N/S | N/S | N/S | N/S | N/S | N/S | N/S | N/S | N/S | N/S | N/S | N/S | N/S | N/S | N/S | N/S | N/S | N/S | N/S
2021-07-18 | 205 | 527 | 387 | 1280 | 512 | 41 | 14.6 | <0.25 | 13.39 | N/S | T/X | N/S | N/S | N/S | N/S | N/S | N/S | N/S | N/S | N/S | N/S | N/S | N/S | N/S | N/S | N/S | N/S | N/S | N/S | N/S | N/S | N/S | N/S | N/S | N/S | N/S | N/S
2021-07-19 | 203 | 553 | 413 | 1272 | 544 | 21 | 14.5 | <0.25 | 11.17 | N/S | 297 | N/S | N/S | N/S | N/S | N/S | N/S | N/S | N/S | N/S | N/S | N/S | N/S | N/S | N/S | N/S | N/S | N/S | N/S | N/S | N/S | N/S | N/S | N/S | <3 | N/S | N/S
2021-07-20 | 268 | 2770 | 1690 | 3547 | 1927 | 140 | 18.5 | <0.25 | 44.51 | N/S | 1003 | N/S | N/S | 5 | N/S | N/S | 0.8 | 90 | 0.02 | 0.503 | 0.009 | 0.13 | 0.666 | 20.58 | 0.136 | 0.951 | <0.5 | 0.068 | <0.004 | 0.005 | 1.483 | 0.004 | <0.002 | <0.002 | N/S | 0.42 | N/S
2021-07-21 | 268 | 400 | 287 | 1116 | 444 | 39 | 15.6 | <0.25 | 10.22 | N/S | 282 | N/S | N/S | N/S | N/S | N/S | N/S | N/S | N/S | N/S | N/S | N/S | N/S | N/S | N/S | N/S | N/S | N/S | N/S | N/S | N/S | N/S | N/S | N/S | N/S | N/S | N/S
2021-07-22 | 267 | 460 | 320 | 1256 | 492 | 39 | 16 | <0.25 | 11.34 | N/S | T/X | N/S | 0.009 | N/S | 5 | <0.005 | N/S | N/S | N/S | N/S | N/S | N/S | N/S | N/S | N/S | N/S | N/S | N/S | N/S | N/S | N/S | N/S | N/S | N/S | N/S | N/S | N/S
2021-07-23 | 202 | 370 | 280 | 1244 | 520 | 37 | 16.7 | <0.25 | 9.75 | N/S | 287 | N/S | N/S | N/S | N/S | N/S | N/S | N/S | N/S | N/S | N/S | N/S | N/S | N/S | N/S | N/S | N/S | N/S | N/S | N/S | N/S | N/S | N/S | N/S | N/S | N/S | N/S
2021-07-24 | 357 | 480 | 313 | 1124 | 468 | 34 | 13.3 | <0.25 | 9.44 | N/S | 281 | N/S | N/S | N/S | N/S | N/S | N/S | N/S | N/S | N/S | N/S | N/S | N/S | N/S | N/S | N/S | N/S | N/S | N/S | N/S | N/S | N/S | N/S | N/S | N/S | N/S | N/S
2021-07-25 | 397 | 620 | 400 | 996 | 472 | 28 | 10.8 | <0.25 | 8.48 | N/S | 226 | N/S | N/S | N/S | N/S | N/S | N/S | N/S | N/S | N/S | N/S | N/S | N/S | N/S | N/S | N/S | N/S | N/S | N/S | N/S | N/S | N/S | N/S | N/S | N/S | N/S | N/S
2021-07-26 | 402 | 4820 | 2340 | 5360 | 2390 | 133 | 25.6 | <0.25 | 43.27 | N/S | 856 | N/S | N/S | N/S | N/S | N/S | N/S | N/S | N/S | N/S | N/S | N/S | N/S | N/S | N/S | N/S | N/S | N/S | N/S | N/S | N/S | N/S | N/S | N/S | <3 | N/S | N/S
2021-07-27 | 273 | 413 | 260 | 1148 | 528 | 42 | 14.1 | <0.25 | 12.21 | N/S | 277 | N/S | N/S | 8 | N/S | N/S | 0.6 | 73 | 0.005 | 0.113 | <0.002 | 0.023 | 0.116 | 4.09 | 0.023 | 0.2 | <0.5 | 0.017 | <0.004 | <0.004 | 0.286 | 0.002 | <0.002 | <0.002 | N/S | 0.11 | N/S
2021-07-28 | 334 | 363 | 256 | 1036 | 416 | 30 | 12.6 | <0.25 | 7.04 | N/S | T/X | N/S | N/S | N/S | N/S | N/S | N/S | N/S | N/S | N/S | N/S | N/S | N/S | N/S | N/S | N/S | N/S | N/S | N/S | N/S | N/S | N/S | N/S | N/S | N/S | N/S | N/S
2021-07-29 | 399 | 360 | 227 | 1430 | 610 | 34 | 16.7 | <0.25 | 9.82 | N/S | 242 | N/S | 0.007 | N/S | 10 | <0.005 | N/S | N/S | N/S | N/S | N/S | N/S | N/S | N/S | N/S | N/S | N/S | N/S | N/S | N/S | N/S | N/S | N/S | N/S | N/S | N/S | N/S
2021-07-30 | 205 | 750 | 480 | 1532 | 660 | 55 | 25.8 | <0.25 | 16.03 | N/S | 403 | N/S | N/S | N/S | N/S | N/S | N/S | N/S | N/S | N/S | N/S | N/S | N/S | N/S | N/S | N/S | N/S | N/S | N/S | N/S | N/S | N/S | N/S | N/S | N/S | N/S | N/S
2021-07-31 | 202 | 273 | 213 | 1064 | 380 | 34 | 15.6 | <0.25 | 9.28 | N/S | T/X | N/S | N/S | N/S | N/S | N/S | N/S | N/S | N/S | N/S | N/S | N/S | N/S | N/S | N/S | N/S | N/S | N/S | N/S | N/S | N/S | N/S | N/S | N/S | N/S | N/S | N/S
2021-08-01 | 202 | 255 | 205 | 1028 | 352 | 31 | 16.3 | <0.25 | 8.58 | N/S | 231 | N/S | N/S | N/S | N/S | N/S | N/S | N/S | N/S | N/S | N/S | N/S | N/S | N/S | N/S | N/S | N/S | N/S | N/S | N/S | N/S | N/S | N/S | N/S | N/S | N/S | N/S
2021-08-02 | 202 | 260 | 180 | 1072 | 356 | 36 | 17.3 | 0.25 | 9.17 | N/S | T/X | N/S | N/S | N/S | N/S | N/S | N/S | N/S | N/S | N/S | N/S | N/S | N/S | N/S | N/S | N/S | N/S | N/S | N/S | N/S | N/S | N/S | N/S | N/S | <3 | N/S | N/S
2021-08-03 | 202 | 336 | 232 | 1128 | 436 | 39 | 17.2 | <0.25 | 9.22 | N/S | 278 | N/S | N/S | 19 | N/S | N/S | 0.8 | 138 | 0.003 | 0.091 | <0.002 | 0.013 | 0.085 | 4.04 | 0.015 | 0.145 | <0.5 | 0.019 | <0.004 | <0.004 | 0.235 | <0.002 | <0.002 | <0.002 | N/S | 0.22 | N/S
2021-08-04 | 265 | 484 | 340 | 1184 | 472 | 46 | 18.4 | <0.25 | 11.56 | N/S | 344 | N/S | N/S | N/S | N/S | N/S | N/S | N/S | N/S | N/S | N/S | N/S | N/S | N/S | N/S | N/S | N/S | N/S | N/S | N/S | N/S | N/S | N/S | N/S | N/S | N/S | N/S
2021-08-05 | 266 | 380 | 272 | 1180 | 396 | 37 | 14 | <0.25 | 9.86 | N/S | T/X | N/S | 0.007 | N/S | <5 | <0.005 | N/S | N/S | N/S | N/S | N/S | N/S | N/S | N/S | N/S | N/S | N/S | N/S | N/S | N/S | N/S | N/S | N/S | N/S | N/S | N/S | N/S
2021-08-06 | 201 | 810 | 500 | 1980 | 900 | 56 | 24.8 | <0.25 | 15.05 | N/S | 423 | N/S | N/S | N/S | N/S | N/S | N/S | N/S | N/S | N/S | N/S | N/S | N/S | N/S | N/S | N/S | N/S | N/S | N/S | N/S | N/S | N/S | N/S | N/S | N/S | N/S | N/S
2021-08-07 | 331 | 208 | 184 | 1056 | 468 | 33 | 17.6 | <0.25 | 6.89 | N/S | 192 | N/S | N/S | N/S | N/S | N/S | N/S | N/S | N/S | N/S | N/S | N/S | N/S | N/S | N/S | N/S | N/S | N/S | N/S | N/S | N/S | N/S | N/S | N/S | N/S | N/S | N/S
2021-08-08 | 266 | 280 | 200 | 976 | 368 | 35 | 18.8 | <0.25 | 7.14 | N/S | 231 | N/S | N/S | N/S | N/S | N/S | N/S | N/S | N/S | N/S | N/S | N/S | N/S | N/S | N/S | N/S | N/S | N/S | N/S | N/S | N/S | N/S | N/S | N/S | N/S | N/S | N/S
2021-08-09 | 266 | 212 | 204 | 980 | 300 | 30 | 16.6 | <0.25 | 7.18 | N/S | 200 | N/S | N/S | N/S | N/S | N/S | N/S | N/S | N/S | N/S | N/S | N/S | N/S | N/S | N/S | N/S | N/S | N/S | N/S | N/S | N/S | N/S | N/S | N/S | <3 | N/S | N/S
2021-08-10 | 423 | 890 | 580 | 1480 | N/S | N/S | 17.1 | <0.25 | N/S | N/S | T/X | N/S | N/S | 10 | N/S | N/S | 0.6 | 88 | 0.008 | 0.206 | 0.002 | 0.047 | 0.292 | 14.79 | 0.057 | 0.314 | <0.5 | 0.04 | <0.004 | <0.004 | 0.626 | 0.002 | <0.002 | <0.002 | N/S | 0.61 | N/S
2021-08-11 | 421 | 216 | 156 | 744 | N/S | 24 | 10.8 | <0.25 | 5.88 | N/S | 187 | N/S | N/S | N/S | N/S | N/S | N/S | N/S | N/S | N/S | N/S | N/S | N/S | N/S | N/S | N/S | N/S | N/S | N/S | N/S | N/S | N/S | N/S | N/S | N/S | N/S | N/S
2021-08-12 | 332 | 1550 | 750 | T/X | T/X | 66 | 22.1 | <0.25 | 20.51 | N/S | 670 | N/S | 0.011 | N/S | 8 | <0.005 | N/S | N/S | N/S | N/S | N/S | N/S | N/S | N/S | N/S | N/S | N/S | N/S | N/S | N/S | N/S | N/S | N/S | N/S | N/S | N/S | N/S
2021-08-13 | 532 | 235 | 150 | 712 | N/S | 27 | 13.1 | <0.25 | 7.14 | N/S | 204 | N/S | N/S | N/S | N/S | N/S | N/S | N/S | N/S | N/S | N/S | N/S | N/S | N/S | N/S | N/S | N/S | N/S | N/S | N/S | N/S | N/S | N/S | N/S | N/S | N/S | N/S
2021-08-14 | 468 | 114 | 92 | 580 | N/S | 18 | 8.3 | <0.25 | 4.63 | N/S | T/X | N/S | N/S | N/S | N/S | N/S | N/S | N/S | N/S | N/S | N/S | N/S | N/S | N/S | N/S | N/S | N/S | N/S | N/S | N/S | N/S | N/S | N/S | N/S | N/S | N/S | N/S
2021-08-15 | 380 | 240 | 175 | 776 | N/S | 27 | 13.2 | <0.25 | 6.44 | N/S | T/X | N/S | N/S | N/S | N/S | N/S | N/S | N/S | N/S | N/S | N/S | N/S | N/S | N/S | N/S | N/S | N/S | N/S | N/S | N/S | N/S | N/S | N/S | N/S | N/S | N/S | N/S
2021-08-16 | 266 | 1070 | 650 | N/S | N/S | 62 | 22.4 | <0.25 | 17.04 | N/S | T/X | N/S | N/S | N/S | N/S | N/S | N/S | N/S | N/S | N/S | N/S | N/S | N/S | N/S | N/S | N/S | N/S | N/S | N/S | N/S | N/S | N/S | N/S | N/S | <3 | N/S | N/S
2021-08-17 | 203 | 275 | 190 | N/S | N/S | 37 | 19 | <0.25 | 8.2 | N/S | T/X | N/S | N/S | 19 | N/S | N/S | 0.8 | 119 | 0.003 | 0.07 | <0.002 | 0.014 | 0.071 | 2.4 | 0.009 | 0.107 | <0.5 | 0.024 | <0.004 | <0.004 | 0.163 | <0.002 | <0.002 | <0.002 | N/S | 0.17 | N/S
2021-08-18 | 199 | 3660 | 1800 | N/S | N/S | 131 | 36.5 | <0.25 | 39.31 | N/S | T/X | N/S | N/S | N/S | N/S | N/S | N/S | N/S | N/S | N/S | N/S | N/S | N/S | N/S | N/S | N/S | N/S | N/S | N/S | N/S | N/S | N/S | N/S | N/S | N/S | N/S | N/S
2021-08-19 | 199 | 630 | 415 | N/S | N/S | 54 | 25.6 | <0.25 | 15.16 | N/S | 382 | N/S | 0.017 | N/S | 7 | <0.005 | N/S | N/S | N/S | N/S | N/S | N/S | N/S | N/S | N/S | N/S | N/S | N/S | N/S | N/S | N/S | N/S | N/S | N/S | N/S | N/S | N/S
2021-08-20 | 199 | 580 | 340 | N/S | N/S | 43 | 16.5 | <0.25 | 12.63 | N/S | T/X | N/S | N/S | N/S | N/S | N/S | N/S | N/S | N/S | N/S | N/S | N/S | N/S | N/S | N/S | N/S | N/S | N/S | N/S | N/S | N/S | N/S | N/S | N/S | N/S | N/S | N/S
2021-08-21 | 201 | 284 | 192 | N/S | N/S | 35 | 18.4 | <0.25 | 9.05 | N/S | 258 | N/S | N/S | N/S | N/S | N/S | N/S | N/S | N/S | N/S | N/S | N/S | N/S | N/S | N/S | N/S | N/S | N/S | N/S | N/S | N/S | N/S | N/S | N/S | N/S | N/S | N/S
2021-08-22 | 266 | 380 | 225 | N/S | N/S | 38 | 19.2 | <0.25 | 10.52 | N/S | T/X | N/S | N/S | N/S | N/S | N/S | N/S | N/S | N/S | N/S | N/S | N/S | N/S | N/S | N/S | N/S | N/S | N/S | N/S | N/S | N/S | N/S | N/S | N/S | N/S | N/S | N/S
2021-08-23 | 461 | 207 | 167 | N/S | N/S | 28 | 15.2 | <0.25 | 5.7 | N/S | T/X | N/S | N/S | N/S | N/S | N/S | N/S | N/S | N/S | N/S | N/S | N/S | N/S | N/S | N/S | N/S | N/S | N/S | N/S | N/S | N/S | N/S | N/S | N/S | <3 | N/S | N/S
2021-08-24 | 355 | 570 | 430 | N/S | N/S | 44 | 18.8 | <0.25 | 10.29 | N/S | 602 | N/S | N/S | 20 | N/S | N/S | 0.7 | 102 | 0.004 | 0.093 | <0.002 | 0.019 | 0.043 | 3.48 | 0.022 | 0.145 | <0.5 | 0.035 | <0.004 | <0.004 | 0.28 | 0.002 | <0.002 | <0.002 | N/S | 0.27 | N/S
2021-08-25 | 464 | 780 | 450 | N/S | N/S | 44 | 11.5 | <0.25 | 11.78 | N/S | T/X | N/S | N/S | N/S | N/S | N/S | N/S | N/S | N/S | N/S | N/S | N/S | N/S | N/S | N/S | N/S | N/S | N/S | N/S | N/S | N/S | N/S | N/S | N/S | N/S | N/S | N/S
2021-08-26 | 402 | 660 | 325 | N/S | N/S | 32 | 11.5 | <0.25 | 8.39 | N/S | 272 | N/S | 0.007 | N/S | <5 | <0.005 | N/S | N/S | N/S | N/S | N/S | N/S | N/S | N/S | N/S | N/S | N/S | N/S | N/S | N/S | N/S | N/S | N/S | N/S | N/S | N/S | N/S
2021-08-27 | 467 | 4560 | 1880 | N/S | N/S | 156 | 35.8 | <0.25 | 38.92 | N/S | 783 | N/S | N/S | N/S | N/S | N/S | N/S | N/S | N/S | N/S | N/S | N/S | N/S | N/S | N/S | N/S | N/S | N/S | N/S | N/S | N/S | N/S | N/S | N/S | N/S | N/S | N/S
2021-08-28 | 469 | 6220 | 2860 | N/S | N/S | 213 | 31.3 | <0.25 | 56.39 | N/S | 1119 | N/S | N/S | N/S | N/S | N/S | N/S | N/S | N/S | N/S | N/S | N/S | N/S | N/S | N/S | N/S | N/S | N/S | N/S | N/S | N/S | N/S | N/S | N/S | N/S | N/S | N/S
2021-08-29 | 530 | 355 | 215 | N/S | N/S | 22 | 8.3 | <0.25 | 6.33 | N/S | T/X | N/S | N/S | N/S | N/S | N/S | N/S | N/S | N/S | N/S | N/S | N/S | N/S | N/S | N/S | N/S | N/S | N/S | N/S | N/S | N/S | N/S | N/S | N/S | N/S | N/S | N/S
2021-08-30 | 660 | 315 | 175 | N/S | N/S | 25 | 10.1 | <0.25 | 6.1 | N/S | 182 | N/S | N/S | N/S | N/S | N/S | N/S | N/S | N/S | N/S | N/S | N/S | N/S | N/S | N/S | N/S | N/S | N/S | N/S | N/S | N/S | N/S | N/S | N/S | <3 | N/S | N/S
2021-08-31 | 420 | 345 | 215 | N/S | N/S | 29 | 11.8 | 1.25 | 7.68 | N/S | T/X | N/S | N/S | 12 | N/S | N/S | 0.4 | 64 | 0.003 | 0.084 | <0.002 | 0.02 | 0.087 | 3.64 | 0.029 | 0.144 | <0.5 | 0.014 | <0.004 | <0.004 | 0.249 | 0.002 | <0.002 | <0.002 | N/S | 0.16 | N/S
2021-09-01 | 264 | 365 | 225 | N/S | N/S | 33 | 15.2 | <0.25 | 9.3 | N/S | T/X | N/S | N/S | N/S | N/S | N/S | N/S | N/S | N/S | N/S | N/S | N/S | N/S | N/S | N/S | N/S | N/S | N/S | N/S | N/S | N/S | N/S | N/S | N/S | N/S | N/S | N/S
2021-09-02 | 201 | 395 | 275 | N/S | N/S | 39 | 17 | <0.25 | 10.93 | N/S | T/X | N/S | 0.008 | N/S | T/X | <0.005 | N/S | N/S | N/S | N/S | N/S | N/S | N/S | N/S | N/S | N/S | N/S | N/S | N/S | N/S | N/S | N/S | N/S | N/S | N/S | N/S | N/S
2021-09-03 | 202 | 840 | 440 | N/S | N/S | 47 | 17.4 | <0.25 | 13.05 | N/S | T/X | N/S | N/S | N/S | N/S | N/S | N/S | N/S | N/S | N/S | N/S | N/S | N/S | N/S | N/S | N/S | N/S | N/S | N/S | N/S | N/S | N/S | N/S | N/S | N/S | N/S | N/S
2021-09-04 | 202 | 385 | 260 | N/S | N/S | 48 | 28.4 | <0.25 | 13.64 | N/S | T/X | N/S | N/S | N/S | N/S | N/S | N/S | N/S | N/S | N/S | N/S | N/S | N/S | N/S | N/S | N/S | N/S | N/S | N/S | N/S | N/S | N/S | N/S | N/S | N/S | N/S | N/S
2021-09-05 | 199 | 157 | 98 | N/S | N/S | 54 | 44 | 0.25 | 9.91 | N/S | T/X | N/S | N/S | N/S | N/S | N/S | N/S | N/S | N/S | N/S | N/S | N/S | N/S | N/S | N/S | N/S | N/S | N/S | N/S | N/S | N/S | N/S | N/S | N/S | N/S | N/S | N/S
2021-09-06 | 330 | 376 | 220 | N/S | N/S | 35 | 21.2 | <0.25 | 8.37 | N/S | T/X | N/S | N/S | N/S | N/S | N/S | N/S | N/S | N/S | N/S | N/S | N/S | N/S | N/S | N/S | N/S | N/S | N/S | N/S | N/S | N/S | N/S | N/S | N/S | N/S | N/S | N/S
2021-09-07 | 200 | 132 | 84 | N/S | N/S | 29 | 23.3 | 0.36 | 6.74 | N/S | T/X | N/S | N/S | 6 | N/S | N/S | 0.6 | 91 | 0.002 | 0.044 | <0.002 | 0.005 | 0.045 | 1.53 | 0.008 | 0.105 | <0.5 | 0.01 | <0.004 | <0.004 | 0.151 | <0.002 | <0.002 | <0.002 | <3 | 0.15 | N/S
2021-09-08 | 204 | 376 | 232 | N/S | N/S | 44 | 27 | <0.25 | 12.38 | N/S | T/X | N/S | N/S | N/S | N/S | N/S | N/S | N/S | N/S | N/S | N/S | N/S | N/S | N/S | N/S | N/S | N/S | N/S | N/S | N/S | N/S | N/S | N/S | N/S | N/S | N/S | N/S
2021-09-09 | 201 | 264 | 196 | N/S | N/S | 36 | 21.1 | <0.25 | 8.44 | N/S | T/X | N/S | <0.005 | N/S | 8 | <0.005 | N/S | N/S | N/S | N/S | N/S | N/S | N/S | N/S | N/S | N/S | N/S | N/S | N/S | N/S | N/S | N/S | N/S | N/S | N/S | N/S | N/S
2021-09-10 | 205 | 320 | 230 | N/S | N/S | 37 | 17.7 | <0.25 | 8.84 | N/S | T/X | N/S | N/S | N/S | N/S | N/S | N/S | N/S | N/S | N/S | N/S | N/S | N/S | N/S | N/S | N/S | N/S | N/S | N/S | N/S | N/S | N/S | N/S | N/S | N/S | N/S | N/S
2021-09-11 | 201 | 310 | 250 | N/S | N/S | 39 | 19.3 | <0.25 | 9.03 | N/S | T/X | N/S | N/S | N/S | N/S | N/S | N/S | N/S | N/S | N/S | N/S | N/S | N/S | N/S | N/S | N/S | N/S | N/S | N/S | N/S | N/S | N/S | N/S | N/S | N/S | N/S | N/S
2021-09-12 | 201 | 68 | 64 | N/S | N/S | 34 | 23.4 | <0.25 | 9.58 | N/S | T/X | N/S | N/S | N/S | N/S | N/S | N/S | N/S | N/S | N/S | N/S | N/S | N/S | N/S | N/S | N/S | N/S | N/S | N/S | N/S | N/S | N/S | N/S | N/S | N/S | N/S | N/S
2021-09-13 | 201 | 310 | 250 | N/S | N/S | 55 | 37.6 | 0.3 | 17.3 | N/S | T/X | N/S | N/S | N/S | N/S | N/S | N/S | N/S | N/S | N/S | N/S | N/S | N/S | N/S | N/S | N/S | N/S | N/S | N/S | N/S | N/S | N/S | N/S | N/S | <3 | N/S | N/S
2021-09-14 | 201 | 300 | 210 | N/S | N/S | 71 | 60.2 | <0.25 | 11.77 | N/S | 293 | N/S | N/S | 25 | N/S | N/S | 0.8 | 58 | 0.003 | 0.087 | <0.002 | 0.01 | 0.057 | 3.97 | 0.016 | 0.156 | <0.5 | 0.031 | <0.004 | <0.004 | 0.223 | <0.002 | <0.002 | <0.002 | N/S | 0.27 | N/S
2021-09-15 | 207 | 340 | 320 | N/S | N/S | 51 | 31.6 | <0.25 | 13.68 | N/S | T/X | N/S | N/S | N/S | N/S | N/S | N/S | N/S | N/S | N/S | N/S | N/S | N/S | N/S | N/S | N/S | N/S | N/S | N/S | N/S | N/S | N/S | N/S | N/S | N/S | N/S | N/S
2021-09-16 | 200 | 250 | 180 | N/S | N/S | 42 | 26.2 | <0.25 | 9.02 | N/S | 254 | N/S | 0.005 | N/S | 7 | <0.005 | N/S | N/S | N/S | N/S | N/S | N/S | N/S | N/S | N/S | N/S | N/S | N/S | N/S | N/S | N/S | N/S | N/S | N/S | N/S | N/S | N/S
2021-09-17 | 204 | 424 | 264 | N/S | N/S | 49 | 24.2 | <0.25 | 12.42 | N/S | 287 | N/S | N/S | N/S | N/S | N/S | N/S | N/S | N/S | N/S | N/S | N/S | N/S | N/S | N/S | N/S | N/S | N/S | N/S | N/S | N/S | N/S | N/S | N/S | N/S | N/S | N/S
2021-09-18 | 200 | 360 | 300 | N/S | N/S | 44 | 19.4 | <0.25 | 11.68 | N/S | 278 | N/S | N/S | N/S | N/S | N/S | N/S | N/S | N/S | N/S | N/S | N/S | N/S | N/S | N/S | N/S | N/S | N/S | N/S | N/S | N/S | N/S | N/S | N/S | N/S | N/S | N/S
2021-09-19 | 199 | 200 | 164 | N/S | N/S | 40 | 25.7 | <0.25 | 9.92 | N/S | 223 | N/S | N/S | N/S | N/S | N/S | N/S | N/S | N/S | N/S | N/S | N/S | N/S | N/S | N/S | N/S | N/S | N/S | N/S | N/S | N/S | N/S | N/S | N/S | N/S | N/S | N/S
2021-09-20 | 199 | 4000 | 2540 | N/S | N/S | 192 | 34.4 | 0.33 | 49.52 | N/S | T/X | N/S | N/S | N/S | N/S | N/S | N/S | N/S | N/S | N/S | N/S | N/S | N/S | N/S | N/S | N/S | N/S | N/S | N/S | N/S | N/S | N/S | N/S | N/S | <3 | N/S | N/S
2021-09-21 | 201 | 432 | 308 | N/S | N/S | 45 | 17.3 | <0.25 | 13.29 | N/S | 312 | N/S | N/S | 7 | N/S | N/S | 0.7 | 112 | 0.004 | 0.106 | <0.002 | 0.017 | 0.117 | 4.41 | 0.024 | 0.19 | 0.57 | 0.026 | <0.004 | <0.004 | 0.299 | 0.002 | <0.002 | <0.002 | N/S | 0.15 | N/S
2021-09-22 | 333 | 440 | 280 | N/S | N/S | 40 | 15.6 | <0.25 | 10.3 | N/S | 453 | N/S | N/S | N/S | N/S | N/S | N/S | N/S | N/S | N/S | N/S | N/S | N/S | N/S | N/S | N/S | N/S | N/S | N/S | N/S | N/S | N/S | N/S | N/S | N/S | N/S | N/S
2021-09-23 | 330 | 195 | 160 | N/S | N/S | 35 | 18.5 | <0.25 | 6.08 | N/S | 192 | N/S | 0.005 | N/S | <5 | <0.005 | N/S | N/S | N/S | N/S | N/S | N/S | N/S | N/S | N/S | N/S | N/S | N/S | N/S | N/S | N/S | N/S | N/S | N/S | N/S | N/S | N/S
2021-09-24 | 395 | 155 | 95 | N/S | N/S | 30 | 17.3 | <0.25 | 5.74 | N/S | T/X | N/S | N/S | N/S | N/S | N/S | N/S | N/S | N/S | N/S | N/S | N/S | N/S | N/S | N/S | N/S | N/S | N/S | N/S | N/S | N/S | N/S | N/S | N/S | N/S | N/S | N/S
2021-09-25 | 394 | 104 | 74 | N/S | N/S | 33 | 22 | <0.25 | 7.75 | N/S | 174 | N/S | N/S | N/S | N/S | N/S | N/S | N/S | N/S | N/S | N/S | N/S | N/S | N/S | N/S | N/S | N/S | N/S | N/S | N/S | N/S | N/S | N/S | N/S | N/S | N/S | N/S
2021-09-26 | 394 | 300 | 140 | N/S | N/S | 52 | 33.5 | 0.5 | 16.02 | N/S | 367 | N/S | N/S | N/S | N/S | N/S | N/S | N/S | N/S | N/S | N/S | N/S | N/S | N/S | N/S | N/S | N/S | N/S | N/S | N/S | N/S | N/S | N/S | N/S | N/S | N/S | N/S
2021-09-27 | 395 | 1300 | 700 | N/S | N/S | 66 | 26 | <0.25 | 16.68 | N/S | 501 | N/S | N/S | N/S | N/S | N/S | N/S | N/S | N/S | N/S | N/S | N/S | N/S | N/S | N/S | N/S | N/S | N/S | N/S | N/S | N/S | N/S | N/S | N/S | <3 | N/S | N/S
2021-09-28 | 201 | 304 | 232 | N/S | N/S | 42 | 22.9 | <0.25 | 10.2 | N/S | T/X | N/S | N/S | 14 | N/S | N/S | 0.7 | 95 | 0.003 | 0.073 | <0.002 | 0.013 | 0.061 | 3.5 | 0.016 | 0.132 | <0.5 | 0.018 | <0.004 | <0.004 | 0.194 | <0.002 | <0.002 | <0.002 | N/S | 0.32 | N/S
2021-09-29 | 201 | 800 | 680 | N/S | N/S | 73 | 27.3 | <0.25 | 22.36 | N/S | 557 | N/S | N/S | N/S | N/S | N/S | N/S | N/S | N/S | N/S | N/S | N/S | N/S | N/S | N/S | N/S | N/S | N/S | N/S | N/S | N/S | N/S | N/S | N/S | N/S | N/S | N/S
2021-09-30 | 200 | 407 | 300 | N/S | N/S | 48 | 24 | <0.25 | 11.82 | N/S | 366 | N/S | 0.005 | N/S | <5 | <0.005 | N/S | N/S | N/S | N/S | N/S | N/S | N/S | N/S | N/S | N/S | N/S | N/S | N/S | N/S | N/S | N/S | N/S | N/S | N/S | N/S | N/S
2021-10-01 | 202 | 260 | 195 | N/S | N/S | 43 | 25 | <0.25 | 10.94 | N/S | 319 | N/S | N/S | N/S | N/S | N/S | N/S | N/S | N/S | N/S | N/S | N/S | N/S | N/S | N/S | N/S | N/S | N/S | N/S | N/S | N/S | N/S | N/S | N/S | N/S | N/S | N/S
2021-10-02 | 202 | 260 | 196 | N/S | N/S | 49 | 30.6 | <0.25 | 15.11 | N/S | 327 | N/S | N/S | N/S | N/S | N/S | N/S | N/S | N/S | N/S | N/S | N/S | N/S | N/S | N/S | N/S | N/S | N/S | N/S | N/S | N/S | N/S | N/S | N/S | N/S | N/S | N/S
2021-10-03 | 269 | 360 | 248 | N/S | N/S | 45 | 26.2 | <0.25 | 13.95 | N/S | 292 | N/S | N/S | N/S | N/S | N/S | N/S | N/S | N/S | N/S | N/S | N/S | N/S | N/S | N/S | N/S | N/S | N/S | N/S | N/S | N/S | N/S | N/S | N/S | N/S | N/S | N/S
2021-10-04 | 335 | 340 | 280 | N/S | N/S | 37 | 17.5 | <0.25 | 9.07 | N/S | 282 | N/S | N/S | N/S | N/S | N/S | N/S | N/S | N/S | N/S | N/S | N/S | N/S | N/S | N/S | N/S | N/S | N/S | N/S | N/S | N/S | N/S | N/S | N/S | <3 | N/S | N/S
2021-10-05 | 200 | 376 | 280 | N/S | N/S | 38 | 16.5 | <0.25 | 9.28 | N/S | T/X | N/S | N/S | 10 | N/S | N/S | 0.9 | 111 | 0.004 | 0.068 | <0.002 | 0.012 | 0.076 | 4.01 | 0.012 | 0.117 | <0.5 | 0.027 | <0.004 | <0.004 | 0.197 | <0.002 | <0.002 | <0.002 | N/S | 0.67 | N/S
2021-10-06 | 201 | 355 | 280 | N/S | N/S | 42 | 17.8 | <0.25 | 12.64 | N/S | 355 | N/S | N/S | N/S | N/S | N/S | N/S | N/S | N/S | N/S | N/S | N/S | N/S | N/S | N/S | N/S | N/S | N/S | N/S | N/S | N/S | N/S | N/S | N/S | N/S | N/S | N/S
2021-10-07 | 377 | 1820 | 1260 | N/S | N/S | 31 | 15.5 | 0.26 | 21.1 | N/S | 1095 | N/S | 0.007 | N/S | 9 | <0.005 | N/S | N/S | N/S | N/S | N/S | N/S | N/S | N/S | N/S | N/S | N/S | N/S | N/S | N/S | N/S | N/S | N/S | N/S | N/S | N/S | N/S
2021-10-08 | 395 | 470 | 280 | N/S | N/S | 29 | 10.8 | <0.25 | 7.32 | N/S | 271 | N/S | N/S | N/S | N/S | N/S | N/S | N/S | N/S | N/S | N/S | N/S | N/S | N/S | N/S | N/S | N/S | N/S | N/S | N/S | N/S | N/S | N/S | N/S | N/S | N/S | N/S
2021-10-09 | 395 | 224 | 168 | N/S | N/S | 44 | 10.6 | <0.25 | 10.21 | N/S | 137 | N/S | N/S | N/S | N/S | N/S | N/S | N/S | N/S | N/S | N/S | N/S | N/S | N/S | N/S | N/S | N/S | N/S | N/S | N/S | N/S | N/S | N/S | N/S | N/S | N/S | N/S
2021-10-10 | 399 | 190 | 145 | N/S | N/S | 25 | 12.6 | <0.25 | 6.75 | N/S | 160 | N/S | N/S | N/S | N/S | N/S | N/S | N/S | N/S | N/S | N/S | N/S | N/S | N/S | N/S | N/S | N/S | N/S | N/S | N/S | N/S | N/S | N/S | N/S | N/S | N/S | N/S
2021-10-11 | 421 | 340 | 300 | N/S | N/S | 34 | 13.6 | <0.25 | 10.05 | N/S | 219 | N/S | N/S | N/S | N/S | N/S | N/S | N/S | N/S | N/S | N/S | N/S | N/S | N/S | N/S | N/S | N/S | N/S | N/S | N/S | N/S | N/S | N/S | N/S | <3 | N/S | N/S
2021-10-12 | 357 | 410 | 210 | N/S | N/S | 33 | 12.9 | <0.25 | 10.66 | N/S | 228 | N/S | N/S | 7 | N/S | N/S | 0.4 | 49 | 0.005 | 0.109 | <0.002 | 0.025 | 0.12 | 6.51 | 0.043 | 0.182 | <0.5 | 0.02 | <0.004 | <0.004 | 0.334 | 0.002 | <0.002 | <0.002 | N/S | 0.1 | N/S
2021-10-13 | 290 | 510 | 350 | N/S | N/S | 41 | 15.9 | <0.25 | 13.93 | N/S | 353 | N/S | N/S | N/S | N/S | N/S | N/S | N/S | N/S | N/S | N/S | N/S | N/S | N/S | N/S | N/S | N/S | N/S | N/S | N/S | N/S | N/S | N/S | N/S | N/S | N/S | N/S
2021-10-14 | 470 | 490 | 290 | N/S | N/S | 30 | 9.1 | <0.25 | 9.86 | N/S | 252 | N/S | <0.005 | N/S | 5 | <0.005 | N/S | N/S | N/S | N/S | N/S | N/S | N/S | N/S | N/S | N/S | N/S | N/S | N/S | N/S | N/S | N/S | N/S | N/S | N/S | N/S | N/S
2021-10-15 | 599 | 204 | 108 | N/S | N/S | 16 | 6.8 | <0.25 | 7.07 | N/S | 113 | N/S | N/S | N/S | N/S | N/S | N/S | N/S | N/S | N/S | N/S | N/S | N/S | N/S | N/S | N/S | N/S | N/S | N/S | N/S | N/S | N/S | N/S | N/S | N/S | N/S | N/S
2021-10-16 | 598 | T/X | T/X | N/S | N/S | 16 | 9.2 | <0.25 | 3.58 | N/S | 104 | N/S | N/S | N/S | N/S | N/S | N/S | N/S | N/S | N/S | N/S | N/S | N/S | N/S | N/S | N/S | N/S | N/S | N/S | N/S | N/S | N/S | N/S | N/S | N/S | N/S | N/S
2021-10-17 | 470 | 130 | 85 | N/S | N/S | 18 | 11.4 | <0.25 | 4.78 | N/S | T/X | N/S | N/S | N/S | N/S | N/S | N/S | N/S | N/S | N/S | N/S | N/S | N/S | N/S | N/S | N/S | N/S | N/S | N/S | N/S | N/S | N/S | N/S | N/S | N/S | N/S | N/S
2021-10-18 | 292 | 230 | 160 | N/S | N/S | 30 | 16.4 | <0.25 | 5.43 | N/S | 183 | N/S | N/S | N/S | N/S | N/S | N/S | N/S | N/S | N/S | N/S | N/S | N/S | N/S | N/S | N/S | N/S | N/S | N/S | N/S | N/S | N/S | N/S | N/S | <3 | N/S | N/S
2021-10-19 | 204 | 203 | 147 | N/S | N/S | 39 | 26.6 | <0.25 | 5.54 | N/S | 263 | N/S | N/S | 32 | N/S | N/S | 0.8 | 126 | 0.003 | 0.053 | <0.002 | 0.006 | 0.046 | 1.73 | 0.007 | 0.074 | <0.5 | 0.013 | <0.004 | <0.004 | 0.299 | <0.002 | <0.002 | <0.002 | N/S | 0.27 | N/S
2021-10-20 | 204 | 265 | 190 | N/S | N/S | 41 | 24.5 | <0.25 | 10.02 | N/S | 271 | N/S | N/S | N/S | N/S | N/S | N/S | N/S | N/S | N/S | N/S | N/S | N/S | N/S | N/S | N/S | N/S | N/S | N/S | N/S | N/S | N/S | N/S | N/S | N/S | N/S | N/S
2021-10-21 | 204 | 170 | 127 | N/S | N/S | 32 | 18.5 | <0.25 | 5.23 | N/S | 236 | N/S | 0.006 | N/S | 13 | <0.005 | N/S | N/S | N/S | N/S | N/S | N/S | N/S | N/S | N/S | N/S | N/S | N/S | N/S | N/S | N/S | N/S | N/S | N/S | N/S | N/S | N/S
2021-10-22 | 206 | 87 | 63 | N/S | N/S | 35 | 22.9 | <0.25 | 5.32 | N/S | T/X | N/S | N/S | N/S | N/S | N/S | N/S | N/S | N/S | N/S | N/S | N/S | N/S | N/S | N/S | N/S | N/S | N/S | N/S | N/S | N/S | N/S | N/S | N/S | N/S | N/S | N/S
2021-10-23 | 203 | 176 | 134 | N/S | N/S | 37 | 23.6 | <0.25 | 5.9 | N/S | 210 | N/S | N/S | N/S | N/S | N/S | N/S | N/S | N/S | N/S | N/S | N/S | N/S | N/S | N/S | N/S | N/S | N/S | N/S | N/S | N/S | N/S | N/S | N/S | N/S | N/S | N/S
2021-10-24 | 422 | 3770 | 1650 | N/S | N/S | 118 | 31.4 | <0.25 | 30.11 | N/S | 2799 | N/S | N/S | N/S | N/S | N/S | N/S | N/S | N/S | N/S | N/S | N/S | N/S | N/S | N/S | N/S | N/S | N/S | N/S | N/S | N/S | N/S | N/S | N/S | N/S | N/S | N/S
2021-10-25 | 804 | 1020 | 620 | N/S | N/S | 44 | 3.6 | 0.97 | 19.36 | N/S | 411 | N/S | N/S | N/S | N/S | N/S | N/S | N/S | N/S | N/S | N/S | N/S | N/S | N/S | N/S | N/S | N/S | N/S | N/S | N/S | N/S | N/S | N/S | N/S | <3 | N/S | N/S
2021-10-26 | 442 | 1830 | 990 | N/S | N/S | 74 | 12.1 | 0.51 | 29.25 | N/S | T/X | N/S | N/S | 15 | N/S | N/S | 0.3 | 51 | 0.014 | 0.311 | 0.003 | 0.084 | 0.391 | 21.2 | 0.156 | 0.603 | 0.81 | 0.058 | <0.004 | <0.004 | 1.153 | 0.003 | <0.002 | <0.002 | N/S | 0.17 | N/S
2021-10-27 | 466 | 110 | 80 | N/S | N/S | 15 | 8.2 | 0.6 | 3 | N/S | 124 | N/S | N/S | N/S | N/S | N/S | N/S | N/S | N/S | N/S | N/S | N/S | N/S | N/S | N/S | N/S | N/S | N/S | N/S | N/S | N/S | N/S | N/S | N/S | N/S | N/S | N/S
2021-10-28 | 470 | 72 | 52 | N/S | N/S | 14 | 7.3 | 0.43 | 2.64 | N/S | 104 | N/S | <0.005 | N/S | <5 | <0.005 | N/S | N/S | N/S | N/S | N/S | N/S | N/S | N/S | N/S | N/S | N/S | N/S | N/S | N/S | N/S | N/S | N/S | N/S | N/S | N/S | N/S
2021-10-29 | 664 | 163 | 117 | N/S | N/S | 17 | 8.3 | <0.25 | 4.34 | N/S | 121 | N/S | N/S | N/S | N/S | N/S | N/S | N/S | N/S | N/S | N/S | N/S | N/S | N/S | N/S | N/S | N/S | N/S | N/S | N/S | N/S | N/S | N/S | N/S | N/S | N/S | N/S
2021-10-30 | 730 | 154 | 104 | N/S | N/S | 13 | 4.6 | 1.31 | 3 | N/S | 79 | N/S | N/S | N/S | N/S | N/S | N/S | N/S | N/S | N/S | N/S | N/S | N/S | N/S | N/S | N/S | N/S | N/S | N/S | N/S | N/S | N/S | N/S | N/S | N/S | N/S | N/S
2021-10-31 | 597 | 163 | 117 | N/S | N/S | 17 | 7.3 | 0.58 | 3.53 | N/S | 128 | N/S | N/S | N/S | N/S | N/S | N/S | N/S | N/S | N/S | N/S | N/S | N/S | N/S | N/S | N/S | N/S | N/S | N/S | N/S | N/S | N/S | N/S | N/S | N/S | N/S | N/S
2021-11-01 | 660 | 187 | 113 | N/S | N/S | 16 | 4.9 | 0.52 | 4.09 | N/S | 113 | N/S | N/S | N/S | N/S | N/S | N/S | N/S | N/S | N/S | N/S | N/S | N/S | N/S | N/S | N/S | N/S | N/S | N/S | N/S | N/S | N/S | N/S | N/S | <3 | N/S | N/S
2021-11-02 | 664 | 136 | 98 | N/S | N/S | 16 | 7.3 | 0.52 | 3.25 | N/S | 115 | N/S | N/S | 8 | N/S | N/S | 0.5 | 63 | 0.003 | 0.045 | <0.002 | 0.004 | 0.037 | 1.54 | 0.007 | 0.066 | <0.5 | 0.007 | <0.004 | <0.004 | 0.084 | 0.002 | <0.002 | <0.002 | N/S | 0.08 | N/S
2021-11-03 | 534 | 97 | 83 | N/S | N/S | 13 | 6.6 | 0.37 | 2.83 | N/S | 127 | N/S | N/S | N/S | N/S | N/S | N/S | N/S | N/S | N/S | N/S | N/S | N/S | N/S | N/S | N/S | N/S | N/S | N/S | N/S | N/S | N/S | N/S | N/S | N/S | N/S | N/S
2021-11-04 | 664 | 245 | 170 | N/S | N/S | 24 | 9.3 | <0.25 | 8.63 | N/S | T/X | N/S | <0.005 | N/S | <5 | <0.005 | N/S | N/S | N/S | N/S | N/S | N/S | N/S | N/S | N/S | N/S | N/S | N/S | N/S | N/S | N/S | N/S | N/S | N/S | N/S | N/S | N/S
2021-11-05 | 664 | 487 | 313 | N/S | N/S | 29 | 5.8 | <0.25 | 9.37 | N/S | 223 | N/S | N/S | N/S | N/S | N/S | N/S | N/S | N/S | N/S | N/S | N/S | N/S | N/S | N/S | N/S | N/S | N/S | N/S | N/S | N/S | N/S | N/S | N/S | N/S | N/S | N/S
2021-11-06 | 470 | 108 | 80 | N/S | N/S | 16 | 8.8 | <0.25 | 3.12 | N/S | 95 | N/S | N/S | N/S | N/S | N/S | N/S | N/S | N/S | N/S | N/S | N/S | N/S | N/S | N/S | N/S | N/S | N/S | N/S | N/S | N/S | N/S | N/S | N/S | N/S | N/S | N/S
2021-11-07 | 469 | 88 | 58 | N/S | N/S | 12 | 7.1 | <0.25 | 2.64 | N/S | T/X | N/S | N/S | N/S | N/S | N/S | N/S | N/S | N/S | N/S | N/S | N/S | N/S | N/S | N/S | N/S | N/S | N/S | N/S | N/S | N/S | N/S | N/S | N/S | N/S | N/S | N/S
2021-11-08 | 373 | 70 | 68 | N/S | N/S | 11 | 6.2 | 0.66 | 2.17 | N/S | 64 | N/S | N/S | N/S | N/S | N/S | N/S | N/S | N/S | N/S | N/S | N/S | N/S | N/S | N/S | N/S | N/S | N/S | N/S | N/S | N/S | N/S | N/S | N/S | <3 | N/S | N/S
2021-11-09 | 274 | 92 | 78 | N/S | N/S | 17 | 9.8 | 0.28 | 4.16 | N/S | 110 | N/S | N/S | 30 | N/S | N/S | 0.5 | 76 | 0.002 | 0.036 | <0.002 | <0.004 | 0.02 | 1.58 | 0.003 | 0.081 | <0.5 | 0.009 | <0.004 | <0.004 | 0.074 | <0.002 | <0.002 | <0.002 | N/S | 0.13 | N/S
2021-11-10 | 273 | 134 | 110 | N/S | N/S | 23 | 14 | <0.25 | 4.53 | N/S | 134 | N/S | N/S | N/S | N/S | N/S | N/S | N/S | N/S | N/S | N/S | N/S | N/S | N/S | N/S | N/S | N/S | N/S | N/S | N/S | N/S | N/S | N/S | N/S | N/S | N/S | N/S
2021-11-11 | 468 | 140 | 107 | N/S | N/S | 19 | 9.3 | <0.25 | 4.08 | N/S | 143 | N/S | <0.005 | N/S | <5 | <0.005 | N/S | N/S | N/S | N/S | N/S | N/S | N/S | N/S | N/S | N/S | N/S | N/S | N/S | N/S | N/S | N/S | N/S | N/S | N/S | N/S | N/S
2021-11-12 | 339 | 210 | 150 | N/S | N/S | 26 | 10.7 | <0.25 | 6.26 | N/S | 183 | N/S | N/S | N/S | N/S | N/S | N/S | N/S | N/S | N/S | N/S | N/S | N/S | N/S | N/S | N/S | N/S | N/S | N/S | N/S | N/S | N/S | N/S | N/S | N/S | N/S | N/S
2021-11-13 | 468 | 240 | 167 | N/S | N/S | 26 | 11 | <0.25 | 5.53 | N/S | 194 | N/S | N/S | N/S | N/S | N/S | N/S | N/S | N/S | N/S | N/S | N/S | N/S | N/S | N/S | N/S | N/S | N/S | N/S | N/S | N/S | N/S | N/S | N/S | N/S | N/S | N/S
2021-11-14 | 273 | 380 | 230 | N/S | N/S | 27 | 10.9 | <0.25 | 6.14 | N/S | 231 | N/S | N/S | N/S | N/S | N/S | N/S | N/S | N/S | N/S | N/S | N/S | N/S | N/S | N/S | N/S | N/S | N/S | N/S | N/S | N/S | N/S | N/S | N/S | N/S | N/S | N/S
2021-11-15 | 339 | 373 | 267 | N/S | N/S | 35 | 15 | <0.25 | 8.38 | N/S | 286 | N/S | N/S | N/S | N/S | N/S | N/S | N/S | N/S | N/S | N/S | N/S | N/S | N/S | N/S | N/S | N/S | N/S | N/S | N/S | N/S | N/S | N/S | N/S | <3 | N/S | N/S
2021-11-16 | 252 | 250 | 180 | N/S | N/S | 36 | 19.4 | <0.25 | 6.6 | N/S | 237 | N/S | N/S | 20 | N/S | N/S | 0.7 | 110 | 0.004 | 0.067 | <0.002 | 0.01 | 0.06 | 2.46 | 0.01 | 0.117 | <0.5 | 0.027 | <0.004 | <0.004 | 0.156 | <0.002 | <0.002 | <0.002 | N/S | 0.17 | N/S
2021-11-17 | 292 | 840 | 540 | N/S | N/S | 64 | 22 | <0.25 | 15.8 | N/S | 568 | N/S | N/S | N/S | N/S | N/S | N/S | N/S | N/S | N/S | N/S | N/S | N/S | N/S | N/S | N/S | N/S | N/S | N/S | N/S | N/S | N/S | N/S | N/S | N/S | N/S | N/S
2021-11-18 | 204 | 244 | 172 | N/S | N/S | 31 | 14.8 | <0.25 | 5.75 | N/S | 247 | N/S | 0.008 | N/S | 9 | <0.025 | N/S | N/S | N/S | N/S | N/S | N/S | N/S | N/S | N/S | N/S | N/S | N/S | N/S | N/S | N/S | N/S | N/S | N/S | N/S | N/S | N/S
2021-11-19 | 202 | 224 | 180 | N/S | N/S | 39 | 21.7 | <0.25 | 9.51 | N/S | 303 | N/S | N/S | N/S | N/S | N/S | N/S | N/S | N/S | N/S | N/S | N/S | N/S | N/S | N/S | N/S | N/S | N/S | N/S | N/S | N/S | N/S | N/S | N/S | N/S | N/S | N/S
2021-11-20 | 202 | 2780 | 1815 | N/S | N/S | 122 | 39.6 | <0.25 | 31.74 | N/S | 936 | N/S | N/S | N/S | N/S | N/S | N/S | N/S | N/S | N/S | N/S | N/S | N/S | N/S | N/S | N/S | N/S | N/S | N/S | N/S | N/S | N/S | N/S | N/S | N/S | N/S | N/S
2021-11-21 | 203 | 390 | 270 | N/S | N/S | 54 | 28.5 | <0.25 | 10.6 | N/S | 440 | N/S | N/S | N/S | N/S | N/S | N/S | N/S | N/S | N/S | N/S | N/S | N/S | N/S | N/S | N/S | N/S | N/S | N/S | N/S | N/S | N/S | N/S | N/S | N/S | N/S | N/S
2021-11-22 | 204 | 395 | 305 | N/S | N/S | 39 | 22.4 | <0.25 | 7.01 | N/S | 356 | N/S | N/S | N/S | N/S | N/S | N/S | N/S | N/S | N/S | N/S | N/S | N/S | N/S | N/S | N/S | N/S | N/S | N/S | N/S | N/S | N/S | N/S | N/S | <3 | N/S | N/S
2021-11-23 | 355 | 325 | 225 | N/S | N/S | 35 | 18.1 | <0.25 | 6.16 | N/S | 293 | N/S | N/S | 34 | N/S | N/S | 0.7 | 101 | 0.004 | 0.067 | <0.002 | 0.012 | 0.064 | 2.55 | 0.02 | 0.096 | <0.5 | 0.025 | <0.004 | <0.004 | 0.159 | <0.002 | <0.002 | <0.002 | N/S | 0.13 | N/S
2021-11-24 | 202 | 604 | 412 | N/S | N/S | 53 | 26 | <0.25 | 11.64 | N/S | 324 | N/S | N/S | N/S | N/S | N/S | N/S | N/S | N/S | N/S | N/S | N/S | N/S | N/S | N/S | N/S | N/S | N/S | N/S | N/S | N/S | N/S | N/S | N/S | N/S | N/S | N/S
2021-11-25 | 202 | 1020 | 820 | N/S | N/S | 82 | 35.6 | <0.25 | 19.85 | N/S | 501 | N/S | 0.008 | N/S | 13 | <0.005 | N/S | N/S | N/S | N/S | N/S | N/S | N/S | N/S | N/S | N/S | N/S | N/S | N/S | N/S | N/S | N/S | N/S | N/S | N/S | N/S | N/S
2021-11-26 | 201 | 148 | 106 | N/S | N/S | 34 | 23 | <0.25 | 4.68 | N/S | 190 | N/S | N/S | N/S | N/S | N/S | N/S | N/S | N/S | N/S | N/S | N/S | N/S | N/S | N/S | N/S | N/S | N/S | N/S | N/S | N/S | N/S | N/S | N/S | N/S | N/S | N/S
2021-11-27 | 202 | 164 | 104 | N/S | N/S | 42 | 28.1 | <0.25 | 5.88 | N/S | 218 | N/S | N/S | N/S | N/S | N/S | N/S | N/S | N/S | N/S | N/S | N/S | N/S | N/S | N/S | N/S | N/S | N/S | N/S | N/S | N/S | N/S | N/S | N/S | N/S | N/S | N/S
2021-11-28 | 201 | 184 | 132 | N/S | N/S | 42 | 27.8 | <0.25 | 5.78 | N/S | 370 | N/S | N/S | N/S | N/S | N/S | N/S | N/S | N/S | N/S | N/S | N/S | N/S | N/S | N/S | N/S | N/S | N/S | N/S | N/S | N/S | N/S | N/S | N/S | N/S | N/S | N/S
2021-11-29 | 202 | 244 | 176 | N/S | N/S | 38 | 23.7 | <0.25 | 6.18 | N/S | 281 | N/S | N/S | N/S | N/S | N/S | N/S | N/S | N/S | N/S | N/S | N/S | N/S | N/S | N/S | N/S | N/S | N/S | N/S | N/S | N/S | N/S | N/S | N/S | <3 | N/S | N/S
2021-11-30 | 202 | 320 | 225 | N/S | N/S | 52 | 28.7 | <0.25 | 8.59 | N/S | 318 | N/S | N/S | 27 | N/S | N/S | 0.7 | 108 | 0.004 | 0.078 | <0.002 | 0.011 | 0.073 | 2.61 | 0.014 | 0.121 | <0.5 | 0.021 | <0.004 | <0.004 | 0.171 | <0.002 | <0.002 | <0.002 | N/S | 0.18 | N/S
2021-12-01 | 204 | 204 | 160 | N/S | N/S | 39 | 22.5 | <0.25 | 5.9 | N/S | 258 | N/S | N/S | N/S | N/S | N/S | N/S | N/S | N/S | N/S | N/S | N/S | N/S | N/S | N/S | N/S | N/S | N/S | N/S | N/S | N/S | N/S | N/S | N/S | N/S | N/S | N/S
2021-12-02 | 204 | 272 | 188 | N/S | N/S | 49 | 29.9 | <0.25 | 10.46 | N/S | 309 | N/S | 0.007 | N/S | 14 | <0.005 | N/S | N/S | N/S | N/S | N/S | N/S | N/S | N/S | N/S | N/S | N/S | N/S | N/S | N/S | N/S | N/S | N/S | N/S | N/S | N/S | N/S
2021-12-03 | 203 | 223 | 154 | N/S | N/S | 43 | 26.9 | <0.25 | 8.01 | N/S | 281 | N/S | N/S | N/S | N/S | N/S | N/S | N/S | N/S | N/S | N/S | N/S | N/S | N/S | N/S | N/S | N/S | N/S | N/S | N/S | N/S | N/S | N/S | N/S | N/S | N/S | N/S
2021-12-04 | 205 | 195 | 160 | N/S | N/S | 36 | 21.7 | <0.25 | 5.84 | N/S | 262 | N/S | N/S | N/S | N/S | N/S | N/S | N/S | N/S | N/S | N/S | N/S | N/S | N/S | N/S | N/S | N/S | N/S | N/S | N/S | N/S | N/S | N/S | N/S | N/S | N/S | N/S
2021-12-05 | 269 | 277 | 233 | N/S | N/S | 39 | 24.2 | <0.25 | 5.91 | N/S | 266 | N/S | N/S | N/S | N/S | N/S | N/S | N/S | N/S | N/S | N/S | N/S | N/S | N/S | N/S | N/S | N/S | N/S | N/S | N/S | N/S | N/S | N/S | N/S | N/S | N/S | N/S
2021-12-06 | 204 | 789 | 322 | N/S | N/S | 33 | 16.3 | <0.25 | 5.86 | N/S | 230 | N/S | N/S | N/S | N/S | N/S | N/S | N/S | N/S | N/S | N/S | N/S | N/S | N/S | N/S | N/S | N/S | N/S | N/S | N/S | N/S | N/S | N/S | N/S | <3 | N/S | N/S
2021-12-07 | 206 | 156 | 111 | N/S | N/S | 31 | 18.7 | <0.25 | 7.94 | N/S | 206 | N/S | N/S | 32 | N/S | N/S | 0.6 | 83 | 0.002 | 0.048 | <0.002 | <0.004 | 0.035 | 1.64 | 0.008 | 0.127 | <0.5 | 0.009 | <0.004 | <0.004 | 0.117 | <0.002 | <0.002 | <0.002 | N/S | 0.25 | N/S
2021-12-08 | 204 | 460 | 315 | N/S | N/S | 47 | 22 | <0.25 | 10.58 | N/S | 521 | N/S | N/S | N/S | N/S | N/S | N/S | N/S | N/S | N/S | N/S | N/S | N/S | N/S | N/S | N/S | N/S | N/S | N/S | N/S | N/S | N/S | N/S | N/S | N/S | N/S | N/S
2021-12-09 | 205 | 248 | 184 | N/S | N/S | 37 | 18.5 | <0.25 | 8.22 | N/S | 402 | N/S | <0.005 | N/S | 17 | <0.005 | N/S | N/S | N/S | N/S | N/S | N/S | N/S | N/S | N/S | N/S | N/S | N/S | N/S | N/S | N/S | N/S | N/S | N/S | N/S | N/S | N/S
2021-12-10 | 204 | 560 | 330 | N/S | N/S | 67 | 34.3 | <0.25 | 15.38 | N/S | 672 | N/S | N/S | N/S | N/S | N/S | N/S | N/S | N/S | N/S | N/S | N/S | N/S | N/S | N/S | N/S | N/S | N/S | N/S | N/S | N/S | N/S | N/S | N/S | N/S | N/S | N/S
2021-12-11 | 269 | 290 | 215 | N/S | N/S | 30 | 12.4 | 0.33 | 6.1 | N/S | 295 | N/S | N/S | N/S | N/S | N/S | N/S | N/S | N/S | N/S | N/S | N/S | N/S | N/S | N/S | N/S | N/S | N/S | N/S | N/S | N/S | N/S | N/S | N/S | N/S | N/S | N/S
2021-12-12 | 399 | 260 | 190 | N/S | N/S | 24 | 10.5 | <0.25 | 5.84 | N/S | 172 | N/S | N/S | N/S | N/S | N/S | N/S | N/S | N/S | N/S | N/S | N/S | N/S | N/S | N/S | N/S | N/S | N/S | N/S | N/S | N/S | N/S | N/S | N/S | N/S | N/S | N/S
2021-12-13 | 319 | 520 | 353 | N/S | N/S | 39 | 11.5 | <0.25 | 11.3 | N/S | 275 | N/S | N/S | N/S | N/S | N/S | N/S | N/S | N/S | N/S | N/S | N/S | N/S | N/S | N/S | N/S | N/S | N/S | N/S | N/S | N/S | N/S | N/S | N/S | <3 | N/S | N/S
2021-12-14 | 276 | 217 | 173 | N/S | N/S | 33 | 16 | <0.25 | 5.64 | N/S | 216 | N/S | N/S | 14 | N/S | N/S | 0.7 | 134 | 0.002 | 0.053 | <0.002 | 0.004 | 0.045 | 1.7 | 0.008 | 0.079 | <0.5 | 0.02 | <0.004 | <0.004 | 0.14 | <0.002 | <0.002 | <0.002 | N/S | 0.14 | N/S
2021-12-15 | 276 | 3260 | 2220 | N/S | N/S | 128 | 18.4 | <0.25 | 35.97 | N/S | 1358 | N/S | N/S | N/S | N/S | N/S | N/S | N/S | N/S | N/S | N/S | N/S | N/S | N/S | N/S | N/S | N/S | N/S | N/S | N/S | N/S | N/S | N/S | N/S | N/S | N/S | N/S
2021-12-16 | 250 | 340 | 247 | N/S | N/S | 42 | 18.5 | <0.25 | 9.54 | N/S | 374 | N/S | <0.005 | N/S | 17 | <0.005 | N/S | N/S | N/S | N/S | N/S | N/S | N/S | N/S | N/S | N/S | N/S | N/S | N/S | N/S | N/S | N/S | N/S | N/S | N/S | N/S | N/S
2021-12-17 | 229 | 100 | 100 | N/S | N/S | 34 | 19.1 | <0.25 | 9.39 | N/S | 255 | N/S | N/S | N/S | N/S | N/S | N/S | N/S | N/S | N/S | N/S | N/S | N/S | N/S | N/S | N/S | N/S | N/S | N/S | N/S | N/S | N/S | N/S | N/S | N/S | N/S | N/S
2021-12-18 | 253 | 226 | 190 | N/S | N/S | 37 | 22 | <0.25 | 5.78 | N/S | 287 | N/S | N/S | N/S | N/S | N/S | N/S | N/S | N/S | N/S | N/S | N/S | N/S | N/S | N/S | N/S | N/S | N/S | N/S | N/S | N/S | N/S | N/S | N/S | N/S | N/S | N/S
2021-12-19 | 204 | 194 | 143 | N/S | N/S | 34 | 18.5 | <0.25 | 6.02 | N/S | 247 | N/S | N/S | N/S | N/S | N/S | N/S | N/S | N/S | N/S | N/S | N/S | N/S | N/S | N/S | N/S | N/S | N/S | N/S | N/S | N/S | N/S | N/S | N/S | N/S | N/S | N/S
2021-12-20 | 229 | 166 | 126 | N/S | N/S | 34 | 21.8 | <0.25 | 6.9 | N/S | 208 | N/S | N/S | N/S | N/S | N/S | N/S | N/S | N/S | N/S | N/S | N/S | N/S | N/S | N/S | N/S | N/S | N/S | N/S | N/S | N/S | N/S | N/S | N/S | <3 | N/S | N/S
2021-12-21 | 204 | 133 | 118 | N/S | N/S | 42 | 30.9 | <0.25 | 11.24 | N/S | 277 | N/S | N/S | 14 | N/S | N/S | 0.6 | 75 | 0.003 | 0.039 | <0.002 | <0.004 | 0.022 | 0.96 | 0.003 | 0.149 | <0.5 | 0.016 | <0.004 | <0.004 | 0.064 | <0.002 | <0.002 | <0.002 | N/S | 0.2 | N/S
2021-12-22 | 203 | 176 | 130 | N/S | N/S | 38 | 25.1 | <0.25 | 8.42 | N/S | 269 | N/S | N/S | N/S | N/S | N/S | N/S | N/S | N/S | N/S | N/S | N/S | N/S | N/S | N/S | N/S | N/S | N/S | N/S | N/S | N/S | N/S | N/S | N/S | N/S | N/S | N/S
2021-12-23 | 205 | 136 | 100 | N/S | N/S | 34 | 18.7 | <0.25 | 6.23 | N/S | 226 | N/S | <0.005 | N/S | 12 | <0.005 | N/S | N/S | N/S | N/S | N/S | N/S | N/S | N/S | N/S | N/S | N/S | N/S | N/S | N/S | N/S | N/S | N/S | N/S | N/S | N/S | N/S
2021-12-24 | 204 | 140 | 97 | N/S | N/S | 43 | 29.2 | <0.25 | 9.14 | N/S | 238 | N/S | N/S | N/S | N/S | N/S | N/S | N/S | N/S | N/S | N/S | N/S | N/S | N/S | N/S | N/S | N/S | N/S | N/S | N/S | N/S | N/S | N/S | N/S | N/S | N/S | N/S
2021-12-25 | 204 | 2067 | 1300 | N/S | N/S | 154 | 35.6 | <0.25 | 36.19 | N/S | 878 | N/S | N/S | N/S | N/S | N/S | N/S | N/S | N/S | N/S | N/S | N/S | N/S | N/S | N/S | N/S | N/S | N/S | N/S | N/S | N/S | N/S | N/S | N/S | N/S | N/S | N/S
2021-12-26 | 204 | 214 | 177 | N/S | N/S | 36 | 22.3 | <0.25 | 5.57 | N/S | 267 | N/S | N/S | N/S | N/S | N/S | N/S | N/S | N/S | N/S | N/S | N/S | N/S | N/S | N/S | N/S | N/S | N/S | N/S | N/S | N/S | N/S | N/S | N/S | N/S | N/S | N/S
2021-12-27 | 205 | 213 | 167 | N/S | N/S | 23 | 12.6 | <0.25 | 4.29 | N/S | 229 | N/S | N/S | N/S | N/S | N/S | N/S | N/S | N/S | N/S | N/S | N/S | N/S | N/S | N/S | N/S | N/S | N/S | N/S | N/S | N/S | N/S | N/S | N/S | <3 | N/S | N/S
2021-12-28 | 268 | 173 | 147 | N/S | N/S | 21 | 11 | <0.25 | 4.26 | N/S | 184 | N/S | N/S | 17 | N/S | N/S | 0.6 | 112 | 0.003 | 0.044 | <0.002 | 0.005 | 0.031 | 1.8 | 0.006 | 0.076 | <0.5 | 0.014 | <0.004 | <0.004 | 0.144 | <0.002 | <0.002 | <0.002 | N/S | 0.21 | N/S
2021-12-29 | 357 | 144 | 116 | N/S | N/S | 21 | 12 | <0.25 | 5.13 | N/S | 132 | N/S | N/S | N/S | N/S | N/S | N/S | N/S | N/S | N/S | N/S | N/S | N/S | N/S | N/S | N/S | N/S | N/S | N/S | N/S | N/S | N/S | N/S | N/S | N/S | N/S | N/S
2021-12-30 | 398 | 2790 | 1460 | N/S | N/S | 124 | 36.9 | <0.25 | 31.5 | N/S | 935 | N/S | <0.005 | N/S | 7 | <0.005 | N/S | N/S | N/S | N/S | N/S | N/S | N/S | N/S | N/S | N/S | N/S | N/S | N/S | N/S | N/S | N/S | N/S | N/S | N/S | N/S | N/S
2021-12-31 | 396 | 88 | 70 | N/S | N/S | 15 | 9.8 | <0.25 | 2.81 | N/S | T/X | N/S | N/S | N/S | N/S | N/S | N/S | N/S | N/S | N/S | N/S | N/S | N/S | N/S | N/S | N/S | N/S | N/S | N/S | N/S | N/S | N/S | N/S | N/S | N/S | N/S | N/S
RL effective 1/1/21 |  | 4 | 4 | 25 |  | 1 | 0.3 | 0.25 | 0.15 | 0.15 | 2 | 2 | 0.005 | 5 | 5 | 0.005 | 0.1 | 1 | 0.001 | 0.001 | 0.001 | 0.002 | 0.001 | 0.01 | 0.001 | 0.001 | 0.5 | 0.001 | 0.002 | 0.002 | 0.005 | 0.001 | 0.001 | 0.001 | 3 | 0.01 | 5
Observations | 365 | 364 | 362 | 94 | 88 | 308 | 345 | 344 | 308 | 0 | 312 | 0 | 52 | 52 | 51 | 51 | 52 | 52 | 52 | 52 | 52 | 52 | 52 | 52 | 52 | 52 | 39 | 52 | 52 | 52 | 52 | 52 | 52 | 52 | 51 | 52 | 0
Minimum | 139 | 68 | 52 | 544 | 136 | 11 | 3.5 | <0.25 | 2.17 |  | 64 |  | <0.005 | <5 | <5 | <0.005 | 0.3 | 49 | 0.002 | 0.036 | <0.002 | <0.004 | 0.02 | 0.96 | 0.003 | 0.066 | <0.5 | 0.006 | <0.004 | <0.004 | 0.064 | <0.002 | <0.002 | <0.002 | <3 | 0.06
Mean | 311 | 605 | 417 | 1220 | 506 | 44 | 19.4 | <0.21 | 10.82 |  | 361 |  | <0.010 | <13 | <11 | <0.004 | 0.6 | 109 | 0.004 | 0.107 | <0.002 | <0.020 | 0.113 | 4.02 | 0.021 | 0.189 | <0.4 | 0.027 | <0.003 | <0.003 | 0.273 | <0.002 | <0.001 | <0.001 | <2 | 0.23
Maximum | 804 | 8320 | 6280 | 5360 | 2390 | 213 | 60.2 | 1.31 | 56.39 |  | 2799 |  | 0.031 | 37 | 40 | 0.007 | 0.9 | 174 | 0.02 | 0.632 | 0.009 | 0.184 | 1.053 | 24.89 | 0.156 | 1.089 | 0.8 | 0.292 | 0.009 | 0.014 | 1.573 | 0.005 | <0.002 | <0.002 | <3 | 1.87
*Effective 1/1/21, means are no longer calculated using the Reporting Limit value in place of non-detect/<LOQ results and are now calculated by replacing any non-detect/<LOQ results with the Reporting Limit/(SQRT2).
January 9, 2021, BOD5, T/X: Duplicate failure.
February 10, 2021, BOD5, T/X: Support pH analysis not reportable. BOD not re portable.
February 16, 2021, CR6+, T/X: LCS failure.
March 3, 2021, BOD5, T/X: Duplicate failure.
March 8, 2021, VSS, T/X: Retest did not confirm original result.
March 13, 2021, BOD5, T/X: Dilution water blank failure.
January-March 2021, TKN, NH3, NO2+NO3, P-TOT, T/X: Minimum staffing due to COVID-19.
January-March 2021, Hg, T/X: Digestion thermometer out of calibration.
April 2, 2021, BOD5, T/X: pH duplicate failure, BOD5 not reportable.
April 3, 2021, BOD5, T/X: LCS failure.
April 3, 17, 2021, NH3, NO2+NO3, T/X: Minimal staffing due to COVID-19.
April 12, 2021, BOD5, T/X: Duplicate failure.
April 2021, TKN, TOT-P, T/X: Minimum staffing due to COVID-19.
January-May 12, 2021, TS, TVS, T/X: Minimum staffing due to COVID-19.
May 8, 2021, BOD5, T/X: Duplicate failure.
June 10, 2021, CN_AM, T/X: Instrument out of service.
June 28, 2021, BOD5, T/X: Dilution water blank failure.
July 6, 2021, BOD5, T/X: Blank failure.
July 11, 18, 22, 28, 31, 2021, BOD5, T/X: LCS failure.
August 2, 10, 15, 17, 18, 20, 22, 23, 29, 31, 2021, BOD5, T/X: LCS failure.
August 5, 14, 16, 25, 2021, BOD5, T/X: Blank failure.
August 12, 2021, TS, TVS, T/X: Test assigned by mistake.
September 1-12, 15, 20, 24, 28, 2021, BOD5, T/X: LCS failure.
September 2, 2021, FOG, T/X: Aliquot leak deemed sample unrepresentative.
September 13, 2021, BOD5, T/X: Blank failure.
October 5, 22, 2021, BOD5, T/X: LCS failure.
October 16, 2021, SS, VSS, T/X: VSS>SS, retest did not confirm original result.
October 16, 2021, TKN: Sample MS recovery failed but LCS passed.
October 17, 2021, BOD5, T/X: Blank failure.
October 26, 2021, BOD5, T/X: Improper dilution.
November 4, 7, 2021, BOD5, T/X: LCS failure.
December 31, 2021, BOD5, T/X: LCS failure.

## Southwest Raw 2022
| FLOW | SS | VSS | TS | TVS | TKN | NH3-N | NO2+NO3-N | P-TOT | P-SOL | BOD5 | CBOD5 | CN (GRAB) | PHENOL | FOG | CN AM | F | SO4 | As | Ba | Cd | Cr | Cu | Fe | Pb | Mn | Hg | Ni | Se | Ag | Zn | Sb | Be | Tl | Cr6+ | Fe Sol | TOC
Date | MGD | mg/L | mg/L | mg/L | mg/L | mg/L | mg/L | mg/L | mg/L | mg/L | mg/L | mg/L | mg/L | ug/L | mg/L | mg/L | mg/L | mg/L | mg/L | mg/L | mg/L | mg/L | mg/L | mg/L | mg/L | mg/L | ug/L | mg/L | mg/L | mg/L | mg/L | mg/L | mg/L | mg/L | ug/L | mg/L | mg/L
2022-01-01 | 398 | 89 | 83 | N/S | N/S | 19 | 9.8 | <0.25 | 3.32 | N/S | 122 | N/S | N/S | N/S | N/S | N/S | N/S | N/S | N/S | N/S | N/S | N/S | N/S | N/S | N/S | N/S | N/S | N/S | N/S | N/S | N/S | N/S | N/S | N/S | N/S | N/S | N/S
2022-01-02 | 202 | 95 | 65 | N/S | N/S | 21 | 12.9 | <0.25 | 3.25 | N/S | 136 | N/S | N/S | N/S | N/S | N/S | N/S | N/S | N/S | N/S | N/S | N/S | N/S | N/S | N/S | N/S | N/S | N/S | N/S | N/S | N/S | N/S | N/S | N/S | N/S | N/S | N/S
2022-01-03 | 204 | 272 | 224 | N/S | N/S | 31 | 17.4 | <0.25 | 6.08 | N/S | 257 | N/S | N/S | N/S | N/S | N/S | N/S | N/S | N/S | N/S | N/S | N/S | N/S | N/S | N/S | N/S | N/S | N/S | N/S | N/S | N/S | N/S | N/S | N/S | <3 | N/S | N/S
2022-01-04 | 205 | 600 | 390 | N/S | N/S | 41 | 18 | <0.25 | 9 | N/S | 418 | N/S | N/S | 8 | N/S | N/S | 0.6 | 76 | 0.004 | 0.112 | <0.002 | 0.014 | 0.115 | 7.1 | 0.017 | 0.189 | <0.5 | 0.03 | <0.004 | <0.004 | 0.302 | <0.002 | <0.002 | <0.002 | N/S | 0.29 | N/S
2022-01-05 | 203 | 1390 | 840 | N/S | N/S | 83 | 32.6 | <0.25 | 18.3 | N/S | 654 | N/S | N/S | N/S | N/S | N/S | N/S | N/S | N/S | N/S | N/S | N/S | N/S | N/S | N/S | N/S | N/S | N/S | N/S | N/S | N/S | N/S | N/S | N/S | N/S | N/S | N/S
2022-01-06 | 203 | 710 | 520 | N/S | N/S | 73 | 42.1 | <0.25 | 15.92 | N/S | 440 | N/S | 0.005 | N/S | 14 | <0.005 | N/S | N/S | N/S | N/S | N/S | N/S | N/S | N/S | N/S | N/S | N/S | N/S | N/S | N/S | N/S | N/S | N/S | N/S | N/S | N/S | N/S
2022-01-07 | 204 | 850 | 520 | N/S | N/S | 71 | 23 | <0.25 | 17.6 | N/S | 576 | N/S | N/S | N/S | N/S | N/S | N/S | N/S | N/S | N/S | N/S | N/S | N/S | N/S | N/S | N/S | N/S | N/S | N/S | N/S | N/S | N/S | N/S | N/S | N/S | N/S | N/S
2022-01-08 | 203 | 250 | 197 | N/S | N/S | 37 | 18 | <0.25 | 6.87 | N/S | 324 | N/S | N/S | N/S | N/S | N/S | N/S | N/S | N/S | N/S | N/S | N/S | N/S | N/S | N/S | N/S | N/S | N/S | N/S | N/S | N/S | N/S | N/S | N/S | N/S | N/S | N/S
2022-01-09 | 203 | 248 | 180 | N/S | N/S | 40 | 27.4 | <0.25 | 6.21 | N/S | 293 | N/S | N/S | N/S | N/S | N/S | N/S | N/S | N/S | N/S | N/S | N/S | N/S | N/S | N/S | N/S | N/S | N/S | N/S | N/S | N/S | N/S | N/S | N/S | N/S | N/S | N/S
2022-01-10 | 204 | 450 | 335 | N/S | N/S | 45 | 15.9 | <0.25 | 10.28 | N/S | 369 | N/S | N/S | N/S | N/S | N/S | N/S | N/S | N/S | N/S | N/S | N/S | N/S | N/S | N/S | N/S | N/S | N/S | N/S | N/S | N/S | N/S | N/S | N/S | <3 | N/S | N/S
2022-01-11 | 203 | 237 | 203 | N/S | N/S | 42 | 23.3 | <0.25 | 6.6 | N/S | 238 | N/S | N/S | 7 | N/S | N/S | 0.7 | 161 | 0.002 | 0.053 | <0.002 | 0.009 | 0.049 | 1.73 | 0.005 | 0.086 | <0.5 | 0.021 | <0.004 | <0.004 | 0.152 | <0.002 | <0.002 | <0.002 | N/S | 0.16 | N/S
2022-01-12 | 203 | 226 | 174 | N/S | N/S | 38 | 18.3 | <0.25 | 6.8 | N/S | 261 | N/S | N/S | N/S | N/S | N/S | N/S | N/S | N/S | N/S | N/S | N/S | N/S | N/S | N/S | N/S | N/S | N/S | N/S | N/S | N/S | N/S | N/S | N/S | N/S | N/S | N/S
2022-01-13 | 204 | 670 | 490 | N/S | N/S | 60 | 23.5 | <0.25 | 13.66 | N/S | 473 | N/S | 0.005 | N/S | 10 | <0.005 | N/S | N/S | N/S | N/S | N/S | N/S | N/S | N/S | N/S | N/S | N/S | N/S | N/S | N/S | N/S | N/S | N/S | N/S | N/S | N/S | N/S
2022-01-14 | 202 | 200 | 163 | N/S | N/S | 30 | 16.5 | <0.25 | 5.82 | N/S | 242 | N/S | N/S | N/S | N/S | N/S | N/S | N/S | N/S | N/S | N/S | N/S | N/S | N/S | N/S | N/S | N/S | N/S | N/S | N/S | N/S | N/S | N/S | N/S | N/S | N/S | N/S
2022-01-15 | 204 | 183 | 140 | N/S | N/S | 34 | 18.5 | <0.25 | 5.74 | N/S | 234 | N/S | N/S | N/S | N/S | N/S | N/S | N/S | N/S | N/S | N/S | N/S | N/S | N/S | N/S | N/S | N/S | N/S | N/S | N/S | N/S | N/S | N/S | N/S | N/S | N/S | N/S
2022-01-16 | 204 | 130 | 97 | N/S | N/S | 34 | 19 | <0.25 | 6.81 | N/S | 170 | N/S | N/S | N/S | N/S | N/S | N/S | N/S | N/S | N/S | N/S | N/S | N/S | N/S | N/S | N/S | N/S | N/S | N/S | N/S | N/S | N/S | N/S | N/S | N/S | N/S | N/S
2022-01-17 | 203 | 375 | 285 | N/S | N/S | 46 | 23 | <0.25 | 9.88 | N/S | 261 | N/S | N/S | N/S | N/S | N/S | N/S | N/S | N/S | N/S | N/S | N/S | N/S | N/S | N/S | N/S | N/S | N/S | N/S | N/S | N/S | N/S | N/S | N/S | <3 | N/S | N/S
2022-01-18 | 203 | 173 | 157 | N/S | N/S | 44 | 26.4 | <0.25 | 8.52 | N/S | 230 | N/S | N/S | 17 | N/S | N/S | 0.5 | 110 | 0.003 | 0.053 | <0.002 | 0.005 | 0.039 | 3.33 | 0.003 | 0.181 | <0.5 | 0.016 | <0.004 | <0.004 | 0.119 | <0.002 | <0.002 | <0.002 | N/S | 0.37 | N/S
2022-01-19 | 203 | 125 | 95 | N/S | N/S | 41 | 28.2 | <0.25 | 8.46 | N/S | 191 | N/S | N/S | N/S | N/S | N/S | N/S | N/S | N/S | N/S | N/S | N/S | N/S | N/S | N/S | N/S | N/S | N/S | N/S | N/S | N/S | N/S | N/S | N/S | N/S | N/S | N/S
2022-01-20 | 203 | 120 | 90 | N/S | N/S | 38 | 27.8 | <0.25 | 7.69 | N/S | 193 | N/S | 0.007 | N/S | 13 | <0.005 | N/S | N/S | N/S | N/S | N/S | N/S | N/S | N/S | N/S | N/S | N/S | N/S | N/S | N/S | N/S | N/S | N/S | N/S | N/S | N/S | N/S
2022-01-21 | 204 | 130 | 107 | N/S | N/S | 39 | 25.7 | <0.25 | 7.57 | N/S | 217 | N/S | N/S | N/S | N/S | N/S | N/S | N/S | N/S | N/S | N/S | N/S | N/S | N/S | N/S | N/S | N/S | N/S | N/S | N/S | N/S | N/S | N/S | N/S | N/S | N/S | N/S
2022-01-22 | 201 | 154 | 132 | N/S | N/S | 37 | 23.5 | <0.25 | 7.51 | N/S | 220 | N/S | N/S | N/S | N/S | N/S | N/S | N/S | N/S | N/S | N/S | N/S | N/S | N/S | N/S | N/S | N/S | N/S | N/S | N/S | N/S | N/S | N/S | N/S | N/S | N/S | N/S
2022-01-23 | 202 | 100 | 80 | N/S | N/S | 35 | 25.1 | <0.25 | 6.29 | N/S | T/X | N/S | N/S | N/S | N/S | N/S | N/S | N/S | N/S | N/S | N/S | N/S | N/S | N/S | N/S | N/S | N/S | N/S | N/S | N/S | N/S | N/S | N/S | N/S | N/S | N/S | N/S
2022-01-24 | 203 | 84 | 68 | N/S | N/S | 35 | 26.4 | <0.25 | 6.53 | N/S | 198 | N/S | N/S | N/S | N/S | N/S | N/S | N/S | N/S | N/S | N/S | N/S | N/S | N/S | N/S | N/S | N/S | N/S | N/S | N/S | N/S | N/S | N/S | N/S | <3 | N/S | N/S
2022-01-25 | 204 | 510 | 340 | N/S | N/S | 65 | 28.1 | <0.25 | 12.11 | N/S | 366 | N/S | N/S | 6 | N/S | N/S | 0.7 | 71 | 0.003 | 0.113 | <0.002 | 0.03 | 0.392 | 8.09 | 0.043 | 0.224 | 0.8 | 0.038 | <0.004 | <0.004 | 1.226 | <0.002 | <0.002 | <0.002 | N/S | 0.55 | N/S
2022-01-26 | 203 | 310 | 225 | N/S | N/S | 46 | 19.3 | <0.25 | 7.02 | N/S | 267 | N/S | N/S | N/S | N/S | N/S | N/S | N/S | N/S | N/S | N/S | N/S | N/S | N/S | N/S | N/S | N/S | N/S | N/S | N/S | N/S | N/S | N/S | N/S | N/S | N/S | N/S
2022-01-27 | 203 | 296 | 252 | N/S | N/S | 45 | 23.3 | <0.25 | 8.02 | N/S | 336 | N/S | 0.011 | N/S | 15 | <0.005 | N/S | N/S | N/S | N/S | N/S | N/S | N/S | N/S | N/S | N/S | N/S | N/S | N/S | N/S | N/S | N/S | N/S | N/S | N/S | N/S | N/S
2022-01-28 | 203 | 48 | 40 | N/S | N/S | 33 | 24.5 | <0.25 | 4.97 | N/S | 173 | N/S | N/S | N/S | N/S | N/S | N/S | N/S | N/S | N/S | N/S | N/S | N/S | N/S | N/S | N/S | N/S | N/S | N/S | N/S | N/S | N/S | N/S | N/S | N/S | N/S | N/S
2022-01-29 | 203 | 204 | 168 | N/S | N/S | 34 | 19.3 | <0.25 | 5.83 | N/S | 241 | N/S | N/S | N/S | N/S | N/S | N/S | N/S | N/S | N/S | N/S | N/S | N/S | N/S | N/S | N/S | N/S | N/S | N/S | N/S | N/S | N/S | N/S | N/S | N/S | N/S | N/S
2022-01-30 | 203 | 160 | 143 | N/S | N/S | 41 | 30.1 | <0.25 | 8.14 | N/S | 284 | N/S | N/S | N/S | N/S | N/S | N/S | N/S | N/S | N/S | N/S | N/S | N/S | N/S | N/S | N/S | N/S | N/S | N/S | N/S | N/S | N/S | N/S | N/S | N/S | N/S | N/S
2022-01-31 | 203 | 1110 | 850 | N/S | N/S | 90 | 35.8 | <0.25 | 21.15 | N/S | 733 | N/S | N/S | N/S | N/S | N/S | N/S | N/S | N/S | N/S | N/S | N/S | N/S | N/S | N/S | N/S | N/S | N/S | N/S | N/S | N/S | N/S | N/S | N/S | <3 | N/S | N/S
2022-02-01 | 419 | 256 | 200 | N/S | N/S | 38 | 23.2 | <0.25 | 7.19 | N/S | 271 | N/S | N/S | 20 | N/S | N/S | 0.7 | 129 | 0.003 | 0.06 | <0.002 | 0.009 | 0.052 | 2.23 | 0.008 | 0.088 | <0.5 | 0.022 | <0.004 | <0.004 | 0.173 | <0.002 | <0.002 | <0.002 | N/S | 0.21 | N/S
2022-02-02 | 266 | 112 | 90 | N/S | N/S | 32 | 21.3 | <0.25 | 5.33 | N/S | 143 | N/S | N/S | N/S | N/S | N/S | N/S | N/S | N/S | N/S | N/S | N/S | N/S | N/S | N/S | N/S | N/S | N/S | N/S | N/S | N/S | N/S | N/S | N/S | N/S | N/S | N/S
2022-02-03 | 334 | 324 | 232 | N/S | N/S | 43 | 23.5 | <0.25 | 8.83 | N/S | 251 | N/S | 0.019 | N/S | 15 | <0.005 | N/S | N/S | N/S | N/S | N/S | N/S | N/S | N/S | N/S | N/S | N/S | N/S | N/S | N/S | N/S | N/S | N/S | N/S | N/S | N/S | N/S
2022-02-04 | 200 | 600 | 500 | N/S | N/S | 55 | 22.2 | <0.25 | 11.11 | N/S | 429 | N/S | N/S | N/S | N/S | N/S | N/S | N/S | N/S | N/S | N/S | N/S | N/S | N/S | N/S | N/S | N/S | N/S | N/S | N/S | N/S | N/S | N/S | N/S | N/S | N/S | N/S
2022-02-05 | 202 | 122 | 110 | N/S | N/S | 32 | 17 | <0.25 | 5.07 | N/S | 206 | N/S | N/S | N/S | N/S | N/S | N/S | N/S | N/S | N/S | N/S | N/S | N/S | N/S | N/S | N/S | N/S | N/S | N/S | N/S | N/S | N/S | N/S | N/S | N/S | N/S | N/S
2022-02-06 | 203 | 52 | 40 | N/S | N/S | 32 | 23 | <0.25 | 6.13 | N/S | 138 | N/S | N/S | N/S | N/S | N/S | N/S | N/S | N/S | N/S | N/S | N/S | N/S | N/S | N/S | N/S | N/S | N/S | N/S | N/S | N/S | N/S | N/S | N/S | N/S | N/S | N/S
2022-02-07 | 204 | 1510 | 960 | N/S | N/S | 99 | 32.3 | <0.25 | 23.99 | N/S | 724 | N/S | N/S | N/S | N/S | N/S | N/S | N/S | N/S | N/S | N/S | N/S | N/S | N/S | N/S | N/S | N/S | N/S | N/S | N/S | N/S | N/S | N/S | N/S | <3 | N/S | N/S
2022-02-08 | 203 | 244 | 196 | N/S | N/S | 40 | 22.1 | <0.25 | 6.52 | N/S | 282 | N/S | N/S | 14 | N/S | N/S | 0.8 | 144 | <0.002 | 0.057 | <0.002 | 0.008 | 0.046 | 1.49 | 0.004 | 0.078 | <0.5 | 0.012 | <0.004 | <0.004 | 0.167 | 0.002 | <0.002 | <0.002 | N/S | 0.23 | N/S
2022-02-09 | 203 | 370 | 310 | N/S | N/S | 46 | 21.7 | <0.25 | 8.49 | N/S | 419 | N/S | N/S | N/S | N/S | N/S | N/S | N/S | N/S | N/S | N/S | N/S | N/S | N/S | N/S | N/S | N/S | N/S | N/S | N/S | N/S | N/S | N/S | N/S | N/S | N/S | N/S
2022-02-10 | 203 | 520 | 424 | N/S | N/S | 54 | 24.3 | <0.25 | 10.83 | N/S | T/X | N/S | 0.01 | N/S | 9 | <0.005 | N/S | N/S | N/S | N/S | N/S | N/S | N/S | N/S | N/S | N/S | N/S | N/S | N/S | N/S | N/S | N/S | N/S | N/S | N/S | N/S | N/S
2022-02-11 | 333 | 396 | 296 | N/S | N/S | 38 | 18.7 | <0.25 | 7.39 | N/S | T/X | N/S | N/S | N/S | N/S | N/S | N/S | N/S | N/S | N/S | N/S | N/S | N/S | N/S | N/S | N/S | N/S | N/S | N/S | N/S | N/S | N/S | N/S | N/S | N/S | N/S | N/S
2022-02-12 | 204 | 272 | 192 | N/S | N/S | 35 | 16.4 | <0.25 | 7.79 | N/S | T/X | N/S | N/S | N/S | N/S | N/S | N/S | N/S | N/S | N/S | N/S | N/S | N/S | N/S | N/S | N/S | N/S | N/S | N/S | N/S | N/S | N/S | N/S | N/S | N/S | N/S | N/S
2022-02-13 | 199 | 330 | 264 | N/S | N/S | 39 | 17.2 | <0.25 | 8 | N/S | 308 | N/S | N/S | N/S | N/S | N/S | N/S | N/S | N/S | N/S | N/S | N/S | N/S | N/S | N/S | N/S | N/S | N/S | N/S | N/S | N/S | N/S | N/S | N/S | N/S | N/S | N/S
2022-02-14 | 203 | 252 | 196 | N/S | N/S | 47 | 26.2 | <0.25 | 8.24 | N/S | 272 | N/S | N/S | N/S | N/S | N/S | N/S | N/S | N/S | N/S | N/S | N/S | N/S | N/S | N/S | N/S | N/S | N/S | N/S | N/S | N/S | N/S | N/S | N/S | <3 | N/S | N/S
2022-02-15 | 203 | 236 | 188 | N/S | N/S | 58 | 34.9 | <0.25 | 11.72 | N/S | 326 | N/S | N/S | 14 | N/S | N/S | 0.7 | 100 | <0.002 | 0.058 | <0.002 | 0.006 | 0.034 | 2.82 | 0.003 | 0.12 | <0.5 | 0.015 | <0.004 | <0.004 | 0.135 | <0.002 | <0.002 | <0.002 | N/S | 0.47 | N/S
2022-02-16 | 485 | 530 | 340 | N/S | N/S | 72 | 41.5 | <0.25 | 16.39 | N/S | 488 | N/S | N/S | N/S | N/S | N/S | N/S | N/S | N/S | N/S | N/S | N/S | N/S | N/S | N/S | N/S | N/S | N/S | N/S | N/S | N/S | N/S | N/S | N/S | N/S | N/S | N/S
2022-02-17 | 597 | 544 | 396 | N/S | N/S | 36 | 7.4 | 1.19 | 10.07 | N/S | 338 | N/S | <0.005 | N/S | 7 | <0.005 | N/S | N/S | N/S | N/S | N/S | N/S | N/S | N/S | N/S | N/S | N/S | N/S | N/S | N/S | N/S | N/S | N/S | N/S | N/S | N/S | N/S
2022-02-18 | 468 | 488 | 348 | N/S | N/S | 34 | 9 | 0.97 | 8.46 | N/S | 261 | N/S | N/S | N/S | N/S | N/S | N/S | N/S | N/S | N/S | N/S | N/S | N/S | N/S | N/S | N/S | N/S | N/S | N/S | N/S | N/S | N/S | N/S | N/S | N/S | N/S | N/S
2022-02-19 | 469 | 840 | 680 | N/S | N/S | 57 | 15 | <0.25 | 14.1 | N/S | 466 | N/S | N/S | N/S | N/S | N/S | N/S | N/S | N/S | N/S | N/S | N/S | N/S | N/S | N/S | N/S | N/S | N/S | N/S | N/S | N/S | N/S | N/S | N/S | N/S | N/S | N/S
2022-02-20 | 469 | 572 | 428 | N/S | N/S | 50 | 11.5 | 0.35 | 13.6 | N/S | T/X | N/S | N/S | N/S | N/S | N/S | N/S | N/S | N/S | N/S | N/S | N/S | N/S | N/S | N/S | N/S | N/S | N/S | N/S | N/S | N/S | N/S | N/S | N/S | N/S | N/S | N/S
2022-02-21 | 466 | 132 | 110 | N/S | N/S | 23 | 12.9 | <0.25 | 4.86 | N/S | 103 | N/S | N/S | N/S | N/S | N/S | N/S | N/S | N/S | N/S | N/S | N/S | N/S | N/S | N/S | N/S | N/S | N/S | N/S | N/S | N/S | N/S | N/S | N/S | S/X | N/S | N/S
2022-02-22 | 598 | 300 | 212 | N/S | N/S | 36 | 14.4 | 0.34 | 9.67 | N/S | 175 | N/S | N/S | 35 | N/S | N/S | 0.4 | 53 | 0.004 | 0.077 | <0.002 | 0.01 | 0.061 | 2.75 | 0.017 | 0.138 | <0.5 | 0.013 | <0.004 | <0.004 | 0.166 | <0.002 | <0.002 | <0.002 | <3 | 0.11 | N/S
2022-02-23 | 468 | 593 | 453 | N/S | N/S | 43 | 8.2 | 1.13 | 12.2 | N/S | 319 | N/S | N/S | N/S | N/S | N/S | N/S | N/S | N/S | N/S | N/S | N/S | N/S | N/S | N/S | N/S | N/S | N/S | N/S | N/S | N/S | N/S | N/S | N/S | N/S | N/S | N/S
2022-02-24 | 467 | 183 | 147 | N/S | N/S | 22 | 8.5 | 0.94 | 4.67 | N/S | 153 | N/S | 0.005 | N/S | 10 | <0.005 | N/S | N/S | N/S | N/S | N/S | N/S | N/S | N/S | N/S | N/S | N/S | N/S | N/S | N/S | N/S | N/S | N/S | N/S | N/S | N/S | N/S
2022-02-25 | 467 | 2710 | 2080 | N/S | N/S | 106 | 24 | <0.25 | 24.11 | N/S | 1032 | N/S | N/S | N/S | N/S | N/S | N/S | N/S | N/S | N/S | N/S | N/S | N/S | N/S | N/S | N/S | N/S | N/S | N/S | N/S | N/S | N/S | N/S | N/S | N/S | N/S | N/S
2022-02-26 | 464 | 204 | 152 | N/S | N/S | 24 | 12.1 | 0.52 | 4.83 | N/S | 159 | N/S | N/S | N/S | N/S | N/S | N/S | N/S | N/S | N/S | N/S | N/S | N/S | N/S | N/S | N/S | N/S | N/S | N/S | N/S | N/S | N/S | N/S | N/S | N/S | N/S | N/S
2022-02-27 | 420 | 157 | 125 | N/S | N/S | 23 | 13.4 | 0.47 | 3.94 | N/S | 149 | N/S | N/S | N/S | N/S | N/S | N/S | N/S | N/S | N/S | N/S | N/S | N/S | N/S | N/S | N/S | N/S | N/S | N/S | N/S | N/S | N/S | N/S | N/S | N/S | N/S | N/S
2022-02-28 | 397 | 137 | 103 | N/S | N/S | 20 | 10.9 | 0.41 | 3.49 | N/S | 148 | N/S | N/S | N/S | N/S | N/S | N/S | N/S | N/S | N/S | N/S | N/S | N/S | N/S | N/S | N/S | N/S | N/S | N/S | N/S | N/S | N/S | N/S | N/S | <3 | N/S | N/S
2022-03-01 | 397 | 164 | 138 | N/S | N/S | 23 | 12.2 | 0.4 | 3.82 | N/S | 173 | N/S | N/S | 15 | N/S | N/S | 0.5 | 113 | 0.003 | 0.049 | <0.002 | 0.005 | 0.027 | 0.86 | 0.003 | 0.066 | <0.5 | 0.01 | <0.004 | <0.004 | 0.086 | <0.002 | <0.002 | <0.002 | N/S | 0.1 | N/S
2022-03-02 | 397 | 114 | 90 | N/S | N/S | 18 | 12.7 | 0.41 | 3.06 | N/S | 134 | N/S | N/S | N/S | N/S | N/S | N/S | N/S | N/S | N/S | N/S | N/S | N/S | N/S | N/S | N/S | N/S | N/S | N/S | N/S | N/S | N/S | N/S | N/S | N/S | N/S | N/S
2022-03-03 | 575 | 240 | 174 | N/S | N/S | 21 | 8.9 | 0.42 | 4.16 | N/S | 173 | N/S | 0.007 | N/S | 5 | <0.005 | N/S | N/S | N/S | N/S | N/S | N/S | N/S | N/S | N/S | N/S | N/S | N/S | N/S | N/S | N/S | N/S | N/S | N/S | N/S | N/S | N/S
2022-03-04 | 662 | 177 | 130 | N/S | N/S | 18 | 7.3 | 0.4 | 3.35 | N/S | T/X | N/S | N/S | N/S | N/S | N/S | N/S | N/S | N/S | N/S | N/S | N/S | N/S | N/S | N/S | N/S | N/S | N/S | N/S | N/S | N/S | N/S | N/S | N/S | N/S | N/S | N/S
2022-03-05 | 662 | 176 | 122 | N/S | N/S | 20 | 11.4 | 0.3 | 3.27 | N/S | 138 | N/S | N/S | N/S | N/S | N/S | N/S | N/S | N/S | N/S | N/S | N/S | N/S | N/S | N/S | N/S | N/S | N/S | N/S | N/S | N/S | N/S | N/S | N/S | N/S | N/S | N/S
2022-03-06 | 468 | 790 | 500 | N/S | N/S | 35 | 9.1 | <0.25 | 7.92 | N/S | 463 | N/S | N/S | N/S | N/S | N/S | N/S | N/S | N/S | N/S | N/S | N/S | N/S | N/S | N/S | N/S | N/S | N/S | N/S | N/S | N/S | N/S | N/S | N/S | N/S | N/S | N/S
2022-03-07 | 468 | 445 | 305 | N/S | N/S | 28 | 9.8 | 0.67 | 6.19 | N/S | 233 | N/S | N/S | N/S | N/S | N/S | N/S | N/S | N/S | N/S | N/S | N/S | N/S | N/S | N/S | N/S | N/S | N/S | N/S | N/S | N/S | N/S | N/S | N/S | <3 | N/S | N/S
2022-03-08 | 469 | 405 | 305 | N/S | N/S | 34 | 8.9 | 0.35 | 8.54 | N/S | 280 | N/S | N/S | 5 | N/S | N/S | 0.5 | 107 | 0.004 | 0.097 | <0.002 | 0.01 | 0.067 | 2.6 | 0.017 | 0.131 | <0.5 | 0.019 | <0.004 | <0.004 | 0.177 | <0.002 | <0.002 | <0.002 | N/S | 0.1 | N/S
2022-03-09 | 467 | 330 | 250 | N/S | N/S | 50 | 39.4 | 0.41 | 12.47 | N/S | 298 | N/S | N/S | N/S | N/S | N/S | N/S | N/S | N/S | N/S | N/S | N/S | N/S | N/S | N/S | N/S | N/S | N/S | N/S | N/S | N/S | N/S | N/S | N/S | N/S | N/S | N/S
2022-03-10 | 201 | 480 | 380 | N/S | N/S | 56 | 21.8 | <0.25 | 12.29 | N/S | 370 | N/S | 0.021 | N/S | <5 | 0.006 | N/S | N/S | N/S | N/S | N/S | N/S | N/S | N/S | N/S | N/S | N/S | N/S | N/S | N/S | N/S | N/S | N/S | N/S | N/S | N/S | N/S
2022-03-11 | 202 | 495 | 385 | N/S | N/S | 47 | 19.1 | <0.25 | 10.25 | N/S | 396 | N/S | N/S | N/S | N/S | N/S | N/S | N/S | N/S | N/S | N/S | N/S | N/S | N/S | N/S | N/S | N/S | N/S | N/S | N/S | N/S | N/S | N/S | N/S | N/S | N/S | N/S
2022-03-12 | 203 | 545 | 405 | N/S | N/S | 49 | 20.5 | <0.25 | 10.83 | N/S | 387 | N/S | N/S | N/S | N/S | N/S | N/S | N/S | N/S | N/S | N/S | N/S | N/S | N/S | N/S | N/S | N/S | N/S | N/S | N/S | N/S | N/S | N/S | N/S | N/S | N/S | N/S
2022-03-13 | 202 | 400 | 304 | N/S | N/S | 41 | 17.5 | <0.25 | 8.09 | N/S | 352 | N/S | N/S | N/S | N/S | N/S | N/S | N/S | N/S | N/S | N/S | N/S | N/S | N/S | N/S | N/S | N/S | N/S | N/S | N/S | N/S | N/S | N/S | N/S | N/S | N/S | N/S
2022-03-14 | 202 | 244 | 188 | N/S | N/S | 30 | 16.3 | <0.25 | 6.91 | N/S | 256 | N/S | N/S | N/S | N/S | N/S | N/S | N/S | N/S | N/S | N/S | N/S | N/S | N/S | N/S | N/S | N/S | N/S | N/S | N/S | N/S | N/S | N/S | N/S | <3 | N/S | N/S
2022-03-15 | 202 | 272 | 216 | N/S | N/S | 39 | 21.3 | <0.25 | 7.42 | N/S | 310 | N/S | N/S | 29 | N/S | N/S | 0.7 | 149 | 0.003 | 0.064 | <0.002 | 0.01 | 0.037 | 1.92 | 0.007 | 0.14 | <0.5 | 0.035 | <0.004 | <0.004 | 0.133 | <0.002 | <0.002 | <0.002 | N/S | 0.37 | N/S
2022-03-16 | 202 | 300 | 220 | N/S | N/S | 38 | 18.9 | <0.25 | 7.82 | N/S | 445 | N/S | N/S | N/S | N/S | N/S | N/S | N/S | N/S | N/S | N/S | N/S | N/S | N/S | N/S | N/S | N/S | N/S | N/S | N/S | N/S | N/S | N/S | N/S | N/S | N/S | N/S
2022-03-17 | 203 | 284 | 226 | N/S | N/S | 41 | 21.1 | <0.25 | 9.31 | N/S | 394 | N/S | 0.007 | N/S | <5 | <0.005 | N/S | N/S | N/S | N/S | N/S | N/S | N/S | N/S | N/S | N/S | N/S | N/S | N/S | N/S | N/S | N/S | N/S | N/S | N/S | N/S | N/S
2022-03-18 | 267 | 385 | 260 | N/S | N/S | 50 | 18.9 | <0.25 | 9.38 | N/S | T/X | N/S | N/S | N/S | N/S | N/S | N/S | N/S | N/S | N/S | N/S | N/S | N/S | N/S | N/S | N/S | N/S | N/S | N/S | N/S | N/S | N/S | N/S | N/S | N/S | N/S | N/S
2022-03-19 | 397 | 530 | 383 | N/S | N/S | 37 | 8.9 | <0.25 | 9.24 | N/S | T/X | N/S | N/S | N/S | N/S | N/S | N/S | N/S | N/S | N/S | N/S | N/S | N/S | N/S | N/S | N/S | N/S | N/S | N/S | N/S | N/S | N/S | N/S | N/S | N/S | N/S | N/S
2022-03-20 | 398 | 304 | 220 | N/S | N/S | 28 | 11.2 | <0.25 | 5.67 | N/S | 224 | N/S | N/S | N/S | N/S | N/S | N/S | N/S | N/S | N/S | N/S | N/S | N/S | N/S | N/S | N/S | N/S | N/S | N/S | N/S | N/S | N/S | N/S | N/S | N/S | N/S | N/S
2022-03-21 | 330 | 384 | 280 | N/S | N/S | 32 | 10.5 | <0.25 | 7.31 | N/S | 271 | N/S | N/S | N/S | N/S | N/S | N/S | N/S | N/S | N/S | N/S | N/S | N/S | N/S | N/S | N/S | N/S | N/S | N/S | N/S | N/S | N/S | N/S | N/S | <3 | N/S | N/S
2022-03-22 | 201 | 492 | 404 | N/S | N/S | 52 | 23 | <0.25 | 9.33 | N/S | 450 | N/S | N/S | <5 | N/S | N/S | 0.6 | 129 | 0.005 | 0.105 | <0.002 | 0.015 | 0.105 | 2.59 | 0.014 | 0.164 | <0.5 | 0.017 | <0.004 | <0.004 | 0.259 | <0.002 | <0.002 | <0.002 | N/S | 0.12 | N/S
2022-03-23 | 421 | 492 | 360 | N/S | N/S | 37 | 10.8 | <0.25 | 9.25 | N/S | 296 | N/S | N/S | N/S | N/S | N/S | N/S | N/S | N/S | N/S | N/S | N/S | N/S | N/S | N/S | N/S | N/S | N/S | N/S | N/S | N/S | N/S | N/S | N/S | N/S | N/S | N/S
2022-03-24 | 419 | 548 | 368 | N/S | N/S | 42 | 11.4 | 1.38 | 11.54 | N/S | 317 | N/S | 0.009 | N/S | <5 | <0.005 | N/S | N/S | N/S | N/S | N/S | N/S | N/S | N/S | N/S | N/S | N/S | N/S | N/S | N/S | N/S | N/S | N/S | N/S | N/S | N/S | N/S
2022-03-25 | 396 | 540 | 320 | N/S | N/S | 46 | 10.7 | <0.25 | 11.65 | N/S | 320 | N/S | N/S | N/S | N/S | N/S | N/S | N/S | N/S | N/S | N/S | N/S | N/S | N/S | N/S | N/S | N/S | N/S | N/S | N/S | N/S | N/S | N/S | N/S | N/S | N/S | N/S
2022-03-26 | 397 | 415 | 305 | N/S | N/S | 36 | 8.5 | <0.25 | 10.12 | N/S | 308 | N/S | N/S | N/S | N/S | N/S | N/S | N/S | N/S | N/S | N/S | N/S | N/S | N/S | N/S | N/S | N/S | N/S | N/S | N/S | N/S | N/S | N/S | N/S | N/S | N/S | N/S
2022-03-27 | 397 | 653 | 467 | N/S | N/S | 48 | 10.4 | <0.25 | 12.33 | N/S | 360 | N/S | N/S | N/S | N/S | N/S | N/S | N/S | N/S | N/S | N/S | N/S | N/S | N/S | N/S | N/S | N/S | N/S | N/S | N/S | N/S | N/S | N/S | N/S | N/S | N/S | N/S
2022-03-28 | 396 | 400 | 316 | N/S | N/S | 33 | 8.6 | <0.25 | 9.62 | N/S | 277 | N/S | N/S | N/S | N/S | N/S | N/S | N/S | N/S | N/S | N/S | N/S | N/S | N/S | N/S | N/S | N/S | N/S | N/S | N/S | N/S | N/S | N/S | N/S | <3 | N/S | N/S
2022-03-29 | 332 | 656 | 460 | N/S | N/S | 55 | 17.3 | <0.25 | 12.79 | N/S | 389 | N/S | N/S | <5 | N/S | N/S | 0.5 | 101 | 0.006 | 0.126 | <0.002 | 0.018 | 0.112 | 4.92 | 0.028 | 0.222 | <0.5 | 0.02 | <0.004 | <0.004 | 0.318 | <0.002 | <0.002 | <0.002 | N/S | 0.12 | N/S
2022-03-30 | 459 | 512 | 340 | N/S | N/S | 42 | 13.7 | <0.25 | 9.2 | N/S | 313 | N/S | N/S | N/S | N/S | N/S | N/S | N/S | N/S | N/S | N/S | N/S | N/S | N/S | N/S | N/S | N/S | N/S | N/S | N/S | N/S | N/S | N/S | N/S | N/S | N/S | N/S
2022-03-31 | 587 | 1610 | 960 | N/S | N/S | 49 | 7.8 | 1 | 13.19 | N/S | 804 | N/S | 0.014 | N/S | <5 | <0.005 | N/S | N/S | N/S | N/S | N/S | N/S | N/S | N/S | N/S | N/S | N/S | N/S | N/S | N/S | N/S | N/S | N/S | N/S | N/S | N/S | N/S
2022-04-01 | 587 | 580 | 375 | N/S | N/S | 29 | 5.6 | 1.17 | 9.19 | N/S | 246 | N/S | N/S | N/S | N/S | N/S | N/S | N/S | N/S | N/S | N/S | N/S | N/S | N/S | N/S | N/S | N/S | N/S | N/S | N/S | N/S | N/S | N/S | N/S | N/S | N/S | N/S
2022-04-02 | 588 | 360 | 250 | N/S | N/S | 33 | 8 | 0.62 | 12.92 | N/S | 233 | N/S | N/S | N/S | N/S | N/S | N/S | N/S | N/S | N/S | N/S | N/S | N/S | N/S | N/S | N/S | N/S | N/S | N/S | N/S | N/S | N/S | N/S | N/S | N/S | N/S | N/S
2022-04-03 | 587 | 1080 | 690 | N/S | N/S | 51 | 7.4 | 0.47 | 17.11 | N/S | T/X | N/S | N/S | N/S | N/S | N/S | N/S | N/S | N/S | N/S | N/S | N/S | N/S | N/S | N/S | N/S | N/S | N/S | N/S | N/S | N/S | N/S | N/S | N/S | N/S | N/S | N/S
2022-04-04 | 591 | 460 | 327 | N/S | N/S | 31 | 7 | 0.81 | 8.5 | N/S | 166 | N/S | N/S | N/S | N/S | N/S | N/S | N/S | N/S | N/S | N/S | N/S | N/S | N/S | N/S | N/S | N/S | N/S | N/S | N/S | N/S | N/S | N/S | N/S | <3 | N/S | N/S
2022-04-05 | 591 | 450 | 310 | N/S | N/S | 36 | 6.2 | 0.57 | 10.93 | N/S | 278 | N/S | N/S | <5 | N/S | N/S | 0.3 | 77 | 0.006 | 0.107 | <0.002 | 0.018 | 0.116 | 3.33 | 0.022 | 0.178 | <0.5 | 0.023 | <0.004 | <0.004 | 0.262 | <0.002 | <0.002 | <0.002 | N/S | 0.05 | N/S
2022-04-06 | 590 | 500 | 360 | N/S | N/S | 35 | 7.3 | 1.01 | 2.58 | N/S | 304 | N/S | N/S | N/S | N/S | N/S | N/S | N/S | N/S | N/S | N/S | N/S | N/S | N/S | N/S | N/S | N/S | N/S | N/S | N/S | N/S | N/S | N/S | N/S | N/S | N/S | N/S
2022-04-07 | 590 | 424 | 320 | N/S | N/S | 34 | 6.1 | <0.25 | 2.28 | N/S | 259 | N/S | 0.006 | N/S | 5 | <0.005 | N/S | N/S | N/S | N/S | N/S | N/S | N/S | N/S | N/S | N/S | N/S | N/S | N/S | N/S | N/S | N/S | N/S | N/S | N/S | N/S | N/S
2022-04-08 | 590 | 360 | 255 | N/S | N/S | 27 | 5.7 | 0.55 | 1.93 | N/S | 209 | N/S | N/S | N/S | N/S | N/S | N/S | N/S | N/S | N/S | N/S | N/S | N/S | N/S | N/S | N/S | N/S | N/S | N/S | N/S | N/S | N/S | N/S | N/S | N/S | N/S | N/S
2022-04-09 | 589 | 280 | 215 | N/S | N/S | 20 | 4.7 | 0.58 | 1.58 | N/S | 213 | N/S | N/S | N/S | N/S | N/S | N/S | N/S | N/S | N/S | N/S | N/S | N/S | N/S | N/S | N/S | N/S | N/S | N/S | N/S | N/S | N/S | N/S | N/S | N/S | N/S | N/S
2022-04-10 | 588 | 220 | 150 | N/S | N/S | 17 | 5.9 | 0.55 | 4.2 | N/S | 151 | N/S | N/S | N/S | N/S | N/S | N/S | N/S | N/S | N/S | N/S | N/S | N/S | N/S | N/S | N/S | N/S | N/S | N/S | N/S | N/S | N/S | N/S | N/S | N/S | N/S | N/S
2022-04-11 | 586 | 276 | 200 | N/S | N/S | 20 | 5.7 | 0.41 | 4.85 | N/S | 186 | N/S | N/S | N/S | N/S | N/S | N/S | N/S | N/S | N/S | N/S | N/S | N/S | N/S | N/S | N/S | N/S | N/S | N/S | N/S | N/S | N/S | N/S | N/S | <3 | N/S | N/S
2022-04-12 | 395 | 307 | 227 | N/S | N/S | 25 | 11.4 | 0.37 | 4.85 | N/S | 203 | N/S | N/S | 8 | N/S | N/S | 0.5 | 88 | 0.004 | 0.071 | <0.002 | 0.009 | 0.057 | 2.35 | 0.014 | 0.119 | <0.5 | 0.013 | <0.004 | <0.004 | 0.165 | <0.002 | <0.002 | <0.002 | N/S | 0.12 | N/S
2022-04-13 | 421 | 412 | 252 | N/S | N/S | 27 | 11.2 | 0.26 | 6.27 | N/S | 272 | N/S | N/S | N/S | N/S | N/S | N/S | N/S | N/S | N/S | N/S | N/S | N/S | N/S | N/S | N/S | N/S | N/S | N/S | N/S | N/S | N/S | N/S | N/S | N/S | N/S | N/S
2022-04-14 | 395 | 435 | 295 | N/S | N/S | 29 | 9 | 0.61 | 7.18 | N/S | 280 | N/S | 0.013 | N/S | 42 | <0.005 | N/S | N/S | N/S | N/S | N/S | N/S | N/S | N/S | N/S | N/S | N/S | N/S | N/S | N/S | N/S | N/S | N/S | N/S | N/S | N/S | N/S
2022-04-15 | 397 | 176 | 100 | N/S | N/S | 20 | 8.6 | 0.25 | 3.96 | N/S | 189 | N/S | N/S | N/S | N/S | N/S | N/S | N/S | N/S | N/S | N/S | N/S | N/S | N/S | N/S | N/S | N/S | N/S | N/S | N/S | N/S | N/S | N/S | N/S | N/S | N/S | N/S
2022-04-16 | 398 | 263 | 180 | N/S | N/S | 25 | 11.1 | 0.36 | 4.58 | N/S | 199 | N/S | N/S | N/S | N/S | N/S | N/S | N/S | N/S | N/S | N/S | N/S | N/S | N/S | N/S | N/S | N/S | N/S | N/S | N/S | N/S | N/S | N/S | N/S | N/S | N/S | N/S
2022-04-17 | 397 | 300 | 184 | N/S | N/S | 25 | 11 | 0.26 | 4.54 | N/S | 205 | N/S | N/S | N/S | N/S | N/S | N/S | N/S | N/S | N/S | N/S | N/S | N/S | N/S | N/S | N/S | N/S | N/S | N/S | N/S | N/S | N/S | N/S | N/S | N/S | N/S | N/S
2022-04-18 | 202 | 236 | 176 | N/S | N/S | 31 | 15.7 | 0.67 | 5 | N/S | 300 | N/S | N/S | N/S | N/S | N/S | N/S | N/S | N/S | N/S | N/S | N/S | N/S | N/S | N/S | N/S | N/S | N/S | N/S | N/S | N/S | N/S | N/S | N/S | <3 | N/S | N/S
2022-04-19 | 202 | 247 | 187 | N/S | N/S | 30 | 9.3 | 0.4 | 5.59 | N/S | 325 | N/S | N/S | <5 | N/S | N/S | 0.6 | 156 | 0.004 | 0.067 | <0.002 | 0.012 | 0.052 | 1.56 | 0.008 | 0.116 | <0.5 | 0.01 | <0.004 | <0.004 | 0.142 | <0.002 | <0.002 | <0.002 | N/S | 0.1 | N/S
2022-04-20 | 267 | 312 | 256 | N/S | N/S | 28 | 12 | <0.25 | 5.23 | N/S | 340 | N/S | N/S | N/S | N/S | N/S | N/S | N/S | N/S | N/S | N/S | N/S | N/S | N/S | N/S | N/S | N/S | N/S | N/S | N/S | N/S | N/S | N/S | N/S | N/S | N/S | N/S
2022-04-21 | 331 | 252 | 196 | N/S | N/S | 23 | 8.9 | <0.25 | 4.77 | N/S | 254 | N/S | 0.008 | N/S | 21 | <0.005 | N/S | N/S | N/S | N/S | N/S | N/S | N/S | N/S | N/S | N/S | N/S | N/S | N/S | N/S | N/S | N/S | N/S | N/S | N/S | N/S | N/S
2022-04-22 | 334 | 290 | 210 | N/S | N/S | 31 | 15.8 | <0.25 | 6.05 | N/S | 224 | N/S | N/S | N/S | N/S | N/S | N/S | N/S | N/S | N/S | N/S | N/S | N/S | N/S | N/S | N/S | N/S | N/S | N/S | N/S | N/S | N/S | N/S | N/S | N/S | N/S | N/S
2022-04-23 | 202 | 144 | 112 | N/S | N/S | 21 | 12.5 | 0.44 | 4.24 | N/S | 161 | N/S | N/S | N/S | N/S | N/S | N/S | N/S | N/S | N/S | N/S | N/S | N/S | N/S | N/S | N/S | N/S | N/S | N/S | N/S | N/S | N/S | N/S | N/S | N/S | N/S | N/S
2022-04-24 | 265 | 157 | 120 | N/S | N/S | 30 | 17.9 | <0.25 | 5.98 | N/S | 229 | N/S | N/S | N/S | N/S | N/S | N/S | N/S | N/S | N/S | N/S | N/S | N/S | N/S | N/S | N/S | N/S | N/S | N/S | N/S | N/S | N/S | N/S | N/S | N/S | N/S | N/S
2022-04-25 | 202 | 390 | 295 | N/S | N/S | 37 | 16.2 | <0.25 | 8.79 | N/S | 378 | N/S | N/S | N/S | N/S | N/S | N/S | N/S | N/S | N/S | N/S | N/S | N/S | N/S | N/S | N/S | N/S | N/S | N/S | N/S | N/S | N/S | N/S | N/S | <3 | N/S | N/S
2022-04-26 | 267 | 880 | 673 | N/S | N/S | 65 | 14.2 | <0.25 | 18.73 | N/S | 619 | N/S | N/S | <5 | N/S | N/S | 0.6 | 98 | 0.008 | 0.174 | <0.002 | 0.035 | 0.197 | 5.99 | 0.037 | 0.359 | <0.5 | 0.027 | <0.004 | <0.004 | 0.468 | <0.002 | <0.002 | <0.002 | N/S | T/X | N/S
2022-04-27 | 330 | 290 | 200 | N/S | N/S | 31 | 14.3 | <0.25 | 5.94 | N/S | 254 | N/S | N/S | N/S | N/S | N/S | N/S | N/S | N/S | N/S | N/S | N/S | N/S | N/S | N/S | N/S | N/S | N/S | N/S | N/S | N/S | N/S | N/S | N/S | N/S | N/S | N/S
2022-04-28 | 333 | 143 | 103 | N/S | N/S | 28 | 14.9 | <0.25 | 4.43 | N/S | 203 | N/S | 0.006 | N/S | 8 | <0.005 | N/S | N/S | N/S | N/S | N/S | N/S | N/S | N/S | N/S | N/S | N/S | N/S | N/S | N/S | N/S | N/S | N/S | N/S | N/S | N/S | N/S
2022-04-29 | 333 | 288 | 204 | N/S | N/S | 27 | 12.9 | <0.25 | 6.01 | N/S | 220 | N/S | N/S | N/S | N/S | N/S | N/S | N/S | N/S | N/S | N/S | N/S | N/S | N/S | N/S | N/S | N/S | N/S | N/S | N/S | N/S | N/S | N/S | N/S | N/S | N/S | N/S
2022-04-30 | 462 | 134 | 106 | N/S | N/S | 16 | 11.3 | <0.25 | 4.43 | N/S | 135 | N/S | N/S | N/S | N/S | N/S | N/S | N/S | N/S | N/S | N/S | N/S | N/S | N/S | N/S | N/S | N/S | N/S | N/S | N/S | N/S | N/S | N/S | N/S | N/S | N/S | N/S
2022-05-01 | 399 | 76 | 60 | N/S | N/S | 12 | 6.9 | <0.25 | 2.75 | N/S | 87 | N/S | N/S | N/S | N/S | N/S | N/S | N/S | N/S | N/S | N/S | N/S | N/S | N/S | N/S | N/S | N/S | N/S | N/S | N/S | N/S | N/S | N/S | N/S | N/S | N/S | N/S
2022-05-02 | 397 | 310 | 210 | N/S | N/S | 22 | 8 | <0.25 | 5.01 | N/S | 198 | N/S | N/S | N/S | N/S | N/S | N/S | N/S | N/S | N/S | N/S | N/S | N/S | N/S | N/S | N/S | N/S | N/S | N/S | N/S | N/S | N/S | N/S | N/S | <3 | N/S | N/S
2022-05-03 | 573 | 198 | 126 | N/S | N/S | 16 | 5.4 | 0.76 | 3.15 | N/S | 122 | N/S | N/S | 5 | N/S | N/S | 0.3 | 64 | 0.003 | 0.051 | <0.002 | 0.008 | 0.037 | 1.65 | 0.013 | 0.088 | <0.5 | 0.008 | <0.004 | <0.004 | 0.123 | <0.002 | <0.002 | <0.002 | N/S | 0.06 | N/S
2022-05-04 | 396 | 155 | 100 | N/S | N/S | 13 | 6.3 | 1.01 | 3.65 | N/S | 113 | N/S | N/S | N/S | N/S | N/S | N/S | N/S | N/S | N/S | N/S | N/S | N/S | N/S | N/S | N/S | N/S | N/S | N/S | N/S | N/S | N/S | N/S | N/S | N/S | N/S | N/S
2022-05-05 | 485 | 182 | 126 | N/S | N/S | 20 | 12.4 | <0.25 | 3.98 | N/S | 152 | N/S | 0.019 | N/S | <5 | <0.005 | N/S | N/S | N/S | N/S | N/S | N/S | N/S | N/S | N/S | N/S | N/S | N/S | N/S | N/S | N/S | N/S | N/S | N/S | N/S | N/S | N/S
2022-05-06 | 662 | 180 | 128 | N/S | N/S | 17 | 4.2 | 0.87 | 3.58 | N/S | 121 | N/S | N/S | N/S | N/S | N/S | N/S | N/S | N/S | N/S | N/S | N/S | N/S | N/S | N/S | N/S | N/S | N/S | N/S | N/S | N/S | N/S | N/S | N/S | N/S | N/S | N/S
2022-05-07 | 575 | 176 | 112 | N/S | N/S | 17 | 4.2 | 0.87 | 3.48 | N/S | 142 | N/S | N/S | N/S | N/S | N/S | N/S | N/S | N/S | N/S | N/S | N/S | N/S | N/S | N/S | N/S | N/S | N/S | N/S | N/S | N/S | N/S | N/S | N/S | N/S | N/S | N/S
2022-05-08 | 397 | 213 | 153 | N/S | N/S | 19 | 5.5 | 0.63 | 3.95 | N/S | T/X | N/S | N/S | N/S | N/S | N/S | N/S | N/S | N/S | N/S | N/S | N/S | N/S | N/S | N/S | N/S | N/S | N/S | N/S | N/S | N/S | N/S | N/S | N/S | N/S | N/S | N/S
2022-05-09 | 397 | 267 | 180 | N/S | N/S | 18 | 12.9 | 0.53 | 5.04 | N/S | 191 | N/S | N/S | N/S | N/S | N/S | N/S | N/S | N/S | N/S | N/S | N/S | N/S | N/S | N/S | N/S | N/S | N/S | N/S | N/S | N/S | N/S | N/S | N/S | <3 | N/S | N/S
2022-05-10 | 458 | 193 | 153 | N/S | N/S | 18 | 6 | <0.25 | 4.4 | N/S | 169 | N/S | N/S | 5 | N/S | N/S | 0.4 | 81 | 0.003 | 0.054 | <0.002 | 0.007 | 0.038 | 1.1 | 0.007 | 0.11 | <0.5 | 0.007 | <0.004 | <0.004 | 0.109 | <0.002 | <0.002 | <0.002 | N/S | 0.1 | N/S
2022-05-11 | 589 | 235 | 195 | N/S | N/S | 16 | 4.5 | <0.25 | 4.65 | N/S | 163 | N/S | N/S | N/S | N/S | N/S | N/S | N/S | N/S | N/S | N/S | N/S | N/S | N/S | N/S | N/S | N/S | N/S | N/S | N/S | N/S | N/S | N/S | N/S | N/S | N/S | N/S
2022-05-12 | 590 | 270 | 215 | N/S | N/S | 21 | 5 | <0.25 | 6.03 | N/S | 182 | N/S | 0.006 | N/S | <5 | <0.005 | N/S | N/S | N/S | N/S | N/S | N/S | N/S | N/S | N/S | N/S | N/S | N/S | N/S | N/S | N/S | N/S | N/S | N/S | N/S | N/S | N/S
2022-05-13 | 589 | 204 | 168 | N/S | N/S | 19 | 5.9 | <0.25 | 4.78 | N/S | 144 | N/S | N/S | N/S | N/S | N/S | N/S | N/S | N/S | N/S | N/S | N/S | N/S | N/S | N/S | N/S | N/S | N/S | N/S | N/S | N/S | N/S | N/S | N/S | N/S | N/S | N/S
2022-05-14 | 589 | 173 | 140 | N/S | N/S | 20 | 6.9 | <0.25 | 4.37 | N/S | 147 | N/S | N/S | N/S | N/S | N/S | N/S | N/S | N/S | N/S | N/S | N/S | N/S | N/S | N/S | N/S | N/S | N/S | N/S | N/S | N/S | N/S | N/S | N/S | N/S | N/S | N/S
2022-05-15 | 588 | 184 | 148 | N/S | N/S | 20 | 7.6 | <0.25 | 4.98 | N/S | 151 | N/S | N/S | N/S | N/S | N/S | N/S | N/S | N/S | N/S | N/S | N/S | N/S | N/S | N/S | N/S | N/S | N/S | N/S | N/S | N/S | N/S | N/S | N/S | N/S | N/S | N/S
2022-05-16 | 331 | 507 | 333 | N/S | N/S | 33 | 9.3 | <0.25 | 7.57 | N/S | 289 | N/S | N/S | N/S | N/S | N/S | N/S | N/S | N/S | N/S | N/S | N/S | N/S | N/S | N/S | N/S | N/S | N/S | N/S | N/S | N/S | N/S | N/S | N/S | <3 | N/S | N/S
2022-05-17 | 202 | 272 | 196 | N/S | N/S | 33 | 13.5 | <0.25 | 6.66 | N/S | 351 | N/S | N/S | <5 | N/S | N/S | 0.6 | 109 | 0.003 | 0.068 | <0.002 | 0.01 | 0.05 | 2.5 | 0.01 | 0.164 | <0.5 | 0.011 | <0.004 | <0.004 | 0.137 | <0.002 | <0.002 | <0.002 | N/S | 0.24 | N/S
2022-05-18 | 268 | 480 | 320 | N/S | N/S | 41 | 15.3 | <0.25 | 9.95 | N/S | 365 | N/S | N/S | N/S | N/S | N/S | N/S | N/S | N/S | N/S | N/S | N/S | N/S | N/S | N/S | N/S | N/S | N/S | N/S | N/S | N/S | N/S | N/S | N/S | N/S | N/S | N/S
2022-05-19 | 203 | 328 | 240 | N/S | N/S | 33 | 13.2 | <0.25 | 7.93 | N/S | 274 | N/S | 0.007 | N/S | 13 | <0.005 | N/S | N/S | N/S | N/S | N/S | N/S | N/S | N/S | N/S | N/S | N/S | N/S | N/S | N/S | N/S | N/S | N/S | N/S | N/S | N/S | N/S
2022-05-20 | 266 | 367 | 293 | N/S | N/S | 37 | 16 | <0.25 | 8.46 | N/S | T/X | N/S | N/S | N/S | N/S | N/S | N/S | N/S | N/S | N/S | N/S | N/S | N/S | N/S | N/S | N/S | N/S | N/S | N/S | N/S | N/S | N/S | N/S | N/S | N/S | N/S | N/S
2022-05-21 | 329 | 370 | 290 | N/S | N/S | 33 | 8.5 | <0.25 | 7.42 | N/S | 261 | N/S | N/S | N/S | N/S | N/S | N/S | N/S | N/S | N/S | N/S | N/S | N/S | N/S | N/S | N/S | N/S | N/S | N/S | N/S | N/S | N/S | N/S | N/S | N/S | N/S | N/S
2022-05-22 | 419 | 500 | 330 | N/S | N/S | 30 | 9.4 | <0.25 | 8.89 | N/S | 272 | N/S | N/S | N/S | N/S | N/S | N/S | N/S | N/S | N/S | N/S | N/S | N/S | N/S | N/S | N/S | N/S | N/S | N/S | N/S | N/S | N/S | N/S | N/S | N/S | N/S | N/S
2022-05-23 | 467 | 400 | 247 | N/S | N/S | 24 | 8.1 | <0.25 | 6.51 | N/S | 196 | N/S | N/S | N/S | N/S | N/S | N/S | N/S | N/S | N/S | N/S | N/S | N/S | N/S | N/S | N/S | N/S | N/S | N/S | N/S | N/S | N/S | N/S | N/S | <3 | N/S | N/S
2022-05-24 | 378 | 547 | 380 | N/S | N/S | 39 | 9.8 | <0.25 | 11.1 | N/S | 290 | N/S | N/S | 6 | N/S | N/S | 0.4 | 70 | 0.006 | 0.119 | 0.004 | 0.022 | 0.138 | 5.42 | 0.035 | 0.279 | <0.5 | 0.019 | <0.004 | <0.004 | 0.324 | <0.002 | <0.002 | <0.002 | N/S | 0.13 | N/S
2022-05-25 | 201 | 425 | 330 | N/S | N/S | 39 | 13.7 | 0.43 | 8.43 | N/S | 304 | N/S | N/S | N/S | N/S | N/S | N/S | N/S | N/S | N/S | N/S | N/S | N/S | N/S | N/S | N/S | N/S | N/S | N/S | N/S | N/S | N/S | N/S | N/S | N/S | N/S | N/S
2022-05-26 | 201 | 465 | 335 | N/S | N/S | 43 | 12.1 | 0.42 | 10.11 | N/S | 282 | N/S | 0.011 | N/S | <5 | <0.005 | N/S | N/S | N/S | N/S | N/S | N/S | N/S | N/S | N/S | N/S | N/S | N/S | N/S | N/S | N/S | N/S | N/S | N/S | N/S | N/S | N/S
2022-05-27 | 265 | 350 | 270 | N/S | N/S | 30 | 7.9 | <0.25 | 7.84 | N/S | 269 | N/S | N/S | N/S | N/S | N/S | N/S | N/S | N/S | N/S | N/S | N/S | N/S | N/S | N/S | N/S | N/S | N/S | N/S | N/S | N/S | N/S | N/S | N/S | N/S | N/S | N/S
2022-05-28 | 201 | 185 | 135 | N/S | N/S | 25 | 9.8 | <0.25 | 4.69 | N/S | 165 | N/S | N/S | N/S | N/S | N/S | N/S | N/S | N/S | N/S | N/S | N/S | N/S | N/S | N/S | N/S | N/S | N/S | N/S | N/S | N/S | N/S | N/S | N/S | N/S | N/S | N/S
2022-05-29 | 202 | 135 | 95 | N/S | N/S | 29 | 14.6 | 0.93 | 5.86 | N/S | 212 | N/S | N/S | N/S | N/S | N/S | N/S | N/S | N/S | N/S | N/S | N/S | N/S | N/S | N/S | N/S | N/S | N/S | N/S | N/S | N/S | N/S | N/S | N/S | N/S | N/S | N/S
2022-05-30 | 202 | 232 | 184 | N/S | N/S | 36 | 16.2 | <0.25 | 6.11 | N/S | 261 | N/S | N/S | N/S | N/S | N/S | N/S | N/S | N/S | N/S | N/S | N/S | N/S | N/S | N/S | N/S | N/S | N/S | N/S | N/S | N/S | N/S | N/S | N/S | N/S | N/S | N/S
2022-05-31 | 201 | 208 | 148 | N/S | N/S | 29 | 15.3 | <0.25 | 4.61 | N/S | 195 | N/S | N/S | 9 | N/S | N/S | 0.7 | 114 | 0.003 | 0.058 | <0.002 | 0.004 | 0.052 | 1.32 | 0.005 | 0.111 | <0.5 | 0.008 | <0.004 | <0.004 | 0.112 | <0.002 | <0.002 | <0.002 | <3 | 0.14 | N/S
2022-06-01 | 267 | 292 | 220 | N/S | N/S | 31 | 12.3 | <0.25 | 7.23 | N/S | 339 | N/S | N/S | N/S | N/S | N/S | N/S | N/S | N/S | N/S | N/S | N/S | N/S | N/S | N/S | N/S | N/S | N/S | N/S | N/S | N/S | N/S | N/S | N/S | N/S | N/S | N/S
2022-06-02 | 396 | 408 | 256 | N/S | N/S | 34 | 12.4 | <0.25 | 7.34 | N/S | T/X | N/S | 0.01 | N/S | <5 | <0.005 | N/S | N/S | N/S | N/S | N/S | N/S | N/S | N/S | N/S | N/S | N/S | N/S | N/S | N/S | N/S | N/S | N/S | N/S | N/S | N/S | N/S
2022-06-03 | 267 | 467 | 287 | N/S | N/S | 42 | 15 | <0.25 | 9.3 | N/S | T/X | N/S | N/S | N/S | N/S | N/S | N/S | N/S | N/S | N/S | N/S | N/S | N/S | N/S | N/S | N/S | N/S | N/S | N/S | N/S | N/S | N/S | N/S | N/S | N/S | N/S | N/S
2022-06-04 | 202 | 405 | 335 | N/S | N/S | 46 | 17.3 | <0.25 | 9.02 | N/S | 304 | N/S | N/S | N/S | N/S | N/S | N/S | N/S | N/S | N/S | N/S | N/S | N/S | N/S | N/S | N/S | N/S | N/S | N/S | N/S | N/S | N/S | N/S | N/S | N/S | N/S | N/S
2022-06-05 | 199 | 376 | 272 | N/S | N/S | 40 | 18.2 | <0.25 | 7.46 | N/S | 307 | N/S | N/S | N/S | N/S | N/S | N/S | N/S | N/S | N/S | N/S | N/S | N/S | N/S | N/S | N/S | N/S | N/S | N/S | N/S | N/S | N/S | N/S | N/S | N/S | N/S | N/S
2022-06-06 | 484 | 560 | 340 | N/S | N/S | 39 | 17.3 | <0.25 | 7.92 | N/S | 320 | N/S | N/S | N/S | N/S | N/S | N/S | N/S | N/S | N/S | N/S | N/S | N/S | N/S | N/S | N/S | N/S | N/S | N/S | N/S | N/S | N/S | N/S | N/S | <3 | N/S | N/S
2022-06-07 | 265 | 130 | 128 | N/S | N/S | 21 | 9.8 | 0.44 | 4.47 | N/S | 189 | N/S | N/S | <5 | N/S | N/S | 0.5 | 88 | 0.003 | 0.054 | <0.002 | 0.006 | 0.044 | 1.79 | 0.012 | 0.104 | <0.5 | 0.009 | <0.004 | <0.004 | 0.128 | <0.002 | <0.002 | <0.002 | N/S | 0.17 | N/S
2022-06-08 | 291 | 165 | 108 | N/S | N/S | 16 | 6.6 | 2.88 | 3.55 | N/S | 148 | N/S | N/S | N/S | N/S | N/S | N/S | N/S | N/S | N/S | N/S | N/S | N/S | N/S | N/S | N/S | N/S | N/S | N/S | N/S | N/S | N/S | N/S | N/S | N/S | N/S | N/S
2022-06-09 | 203 | 165 | 105 | N/S | N/S | 19 | 5.5 | 2.29 | 5.09 | N/S | 151 | N/S | 0.008 | N/S | <5 | <0.005 | N/S | N/S | N/S | N/S | N/S | N/S | N/S | N/S | N/S | N/S | N/S | N/S | N/S | N/S | N/S | N/S | N/S | N/S | N/S | N/S | N/S
2022-06-10 | 267 | 80 | 62 | N/S | N/S | 17 | 9.6 | 5.05 | 3.25 | N/S | 110 | N/S | N/S | N/S | N/S | N/S | N/S | N/S | N/S | N/S | N/S | N/S | N/S | N/S | N/S | N/S | N/S | N/S | N/S | N/S | N/S | N/S | N/S | N/S | N/S | N/S | N/S
2022-06-11 | 404 | 200 | 127 | N/S | N/S | 17 | 8.3 | 4.82 | 3.44 | N/S | 145 | N/S | N/S | N/S | N/S | N/S | N/S | N/S | N/S | N/S | N/S | N/S | N/S | N/S | N/S | N/S | N/S | N/S | N/S | N/S | N/S | N/S | N/S | N/S | N/S | N/S | N/S
2022-06-12 | 203 | 320 | 247 | N/S | N/S | 37 | 18.8 | <0.25 | 6.4 | N/S | 273 | N/S | N/S | N/S | N/S | N/S | N/S | N/S | N/S | N/S | N/S | N/S | N/S | N/S | N/S | N/S | N/S | N/S | N/S | N/S | N/S | N/S | N/S | N/S | N/S | N/S | N/S
2022-06-13 | 267 | 660 | 440 | N/S | N/S | 47 | 19.1 | <0.25 | 8.07 | N/S | T/X | N/S | N/S | N/S | N/S | N/S | N/S | N/S | N/S | N/S | N/S | N/S | N/S | N/S | N/S | N/S | N/S | N/S | N/S | N/S | N/S | N/S | N/S | N/S | <3 | N/S | N/S
2022-06-14 | 202 | 103 | 76 | N/S | N/S | 26 | 10.3 | <0.25 | 7.06 | N/S | T/X | N/S | N/S | <5 | N/S | N/S | 0.5 | 91 | 0.003 | 0.076 | <0.002 | 0.011 | 0.067 | 2.8 | 0.017 | 0.134 | <0.5 | 0.012 | <0.004 | <0.004 | 0.169 | <0.002 | <0.002 | <0.002 | N/S | 0.37 | N/S
2022-06-15 | 423 | 263 | 173 | N/S | N/S | 16 | 12 | <0.25 | 5.52 | N/S | 239 | N/S | N/S | N/S | N/S | N/S | N/S | N/S | N/S | N/S | N/S | N/S | N/S | N/S | N/S | N/S | N/S | N/S | N/S | N/S | N/S | N/S | N/S | N/S | N/S | N/S | N/S
2022-06-16 | 269 | 150 | 110 | N/S | N/S | 26 | 11.9 | <0.25 | 6.09 | N/S | 277 | N/S | 0.017 | N/S | 14 | <0.005 | N/S | N/S | N/S | N/S | N/S | N/S | N/S | N/S | N/S | N/S | N/S | N/S | N/S | N/S | N/S | N/S | N/S | N/S | N/S | N/S | N/S
2022-06-17 | 204 | 580 | 427 | N/S | N/S | 42 | 13.9 | <0.25 | 10.73 | N/S | 403 | N/S | N/S | N/S | N/S | N/S | N/S | N/S | N/S | N/S | N/S | N/S | N/S | N/S | N/S | N/S | N/S | N/S | N/S | N/S | N/S | N/S | N/S | N/S | N/S | N/S | N/S
2022-06-18 | 399 | 296 | 236 | N/S | N/S | 35 | 15.7 | <0.25 | 7.71 | N/S | 260 | N/S | N/S | N/S | N/S | N/S | N/S | N/S | N/S | N/S | N/S | N/S | N/S | N/S | N/S | N/S | N/S | N/S | N/S | N/S | N/S | N/S | N/S | N/S | N/S | N/S | N/S
2022-06-19 | 269 | 276 | 192 | N/S | N/S | 29 | 14.3 | <0.25 | 6.72 | N/S | 215 | N/S | N/S | N/S | N/S | N/S | N/S | N/S | N/S | N/S | N/S | N/S | N/S | N/S | N/S | N/S | N/S | N/S | N/S | N/S | N/S | N/S | N/S | N/S | N/S | N/S | N/S
2022-06-20 | 201 | 480 | 350 | N/S | N/S | 36 | 15.5 | <0.25 | 10.19 | N/S | 351 | N/S | N/S | N/S | N/S | N/S | N/S | N/S | N/S | N/S | N/S | N/S | N/S | N/S | N/S | N/S | N/S | N/S | N/S | N/S | N/S | N/S | N/S | N/S | N/S | N/S | N/S
2022-06-21 | 204 | 440 | 270 | N/S | N/S | 37 | 15.6 | <0.25 | 8.48 | N/S | 340 | N/S | N/S | 8 | N/S | N/S | 0.5 | 98 | 0.003 | 0.086 | <0.002 | 0.01 | 0.074 | 3.19 | 0.016 | 0.162 | <0.5 | 0.015 | <0.004 | <0.004 | 0.218 | <0.002 | <0.002 | <0.002 | <3 | 0.31 | N/S
2022-06-22 | 203 | 295 | 220 | N/S | N/S | 34 | 15.9 | <0.25 | 7.74 | N/S | 279 | N/S | N/S | N/S | N/S | N/S | N/S | N/S | N/S | N/S | N/S | N/S | N/S | N/S | N/S | N/S | N/S | N/S | N/S | N/S | N/S | N/S | N/S | N/S | N/S | N/S | N/S
2022-06-23 | 203 | 330 | 265 | N/S | N/S | 37 | 17.3 | <0.25 | 8.67 | N/S | 356 | N/S | 0.008 | N/S | 7 | <0.005 | N/S | N/S | N/S | N/S | N/S | N/S | N/S | N/S | N/S | N/S | N/S | N/S | N/S | N/S | N/S | N/S | N/S | N/S | N/S | N/S | N/S
2022-06-24 | 201 | 240 | 187 | N/S | N/S | 37 | 19.3 | <0.25 | 9.31 | N/S | 367 | N/S | N/S | N/S | N/S | N/S | N/S | N/S | N/S | N/S | N/S | N/S | N/S | N/S | N/S | N/S | N/S | N/S | N/S | N/S | N/S | N/S | N/S | N/S | N/S | N/S | N/S
2022-06-25 | 290 | 235 | 168 | N/S | N/S | 33 | 13.3 | <0.25 | 7.65 | N/S | T/X | N/S | N/S | N/S | N/S | N/S | N/S | N/S | N/S | N/S | N/S | N/S | N/S | N/S | N/S | N/S | N/S | N/S | N/S | N/S | N/S | N/S | N/S | N/S | N/S | N/S | N/S
2022-06-26 | 202 | 235 | 175 | N/S | N/S | 24 | 10.5 | <0.25 | 5.84 | N/S | 252 | N/S | N/S | N/S | N/S | N/S | N/S | N/S | N/S | N/S | N/S | N/S | N/S | N/S | N/S | N/S | N/S | N/S | N/S | N/S | N/S | N/S | N/S | N/S | N/S | N/S | N/S
2022-06-27 | 206 | 365 | 275 | N/S | N/S | 39 | 14.8 | <0.25 | 10.06 | N/S | 296 | N/S | N/S | N/S | N/S | N/S | N/S | N/S | N/S | N/S | N/S | N/S | N/S | N/S | N/S | N/S | N/S | N/S | N/S | N/S | N/S | N/S | N/S | N/S | <3 | N/S | N/S
2022-06-28 | 203 | 280 | 240 | N/S | N/S | 33 | 17.1 | 0.29 | 8.32 | N/S | 311 | N/S | N/S | 15 | N/S | N/S | 0.8 | 137 | 0.003 | 0.066 | <0.002 | 0.008 | 0.051 | 1.95 | 0.009 | 0.097 | <0.5 | 0.01 | <0.004 | <0.004 | 0.162 | <0.002 | <0.002 | <0.002 | N/S | 0.28 | N/S
2022-06-29 | 203 | 300 | 195 | N/S | N/S | 33 | 20 | <0.25 | 7.82 | N/S | 327 | N/S | N/S | N/S | N/S | N/S | N/S | N/S | N/S | N/S | N/S | N/S | N/S | N/S | N/S | N/S | N/S | N/S | N/S | N/S | N/S | N/S | N/S | N/S | N/S | N/S | N/S
2022-06-30 | 203 | 440 | 350 | N/S | N/S | 50 | 24.7 | <0.25 | 11.28 | N/S | T/X | N/S | 0.009 | N/S | 19 | <0.005 | N/S | N/S | N/S | N/S | N/S | N/S | N/S | N/S | N/S | N/S | N/S | N/S | N/S | N/S | N/S | N/S | N/S | N/S | N/S | N/S | N/S
2022-07-01 | 268 | 635 | 465 | N/S | N/S | 64 | 24.5 | 0.25 | 13.16 | N/S | 506 | N/S | N/S | N/S | N/S | N/S | N/S | N/S | N/S | N/S | N/S | N/S | N/S | N/S | N/S | N/S | N/S | N/S | N/S | N/S | N/S | N/S | N/S | N/S | N/S | N/S | N/S
2022-07-02 | 204 | 316 | 228 | N/S | N/S | 42 | 20.2 | <0.25 | 8.66 | N/S | 303 | N/S | N/S | N/S | N/S | N/S | N/S | N/S | N/S | N/S | N/S | N/S | N/S | N/S | N/S | N/S | N/S | N/S | N/S | N/S | N/S | N/S | N/S | N/S | N/S | N/S | N/S
2022-07-03 | 204 | 360 | 250 | N/S | N/S | 41 | 19.4 | <0.25 | 8.87 | N/S | 311 | N/S | N/S | N/S | N/S | N/S | N/S | N/S | N/S | N/S | N/S | N/S | N/S | N/S | N/S | N/S | N/S | N/S | N/S | N/S | N/S | N/S | N/S | N/S | N/S | N/S | N/S
2022-07-04 | 266 | 380 | 290 | N/S | N/S | 37 | 17.6 | <0.25 | 7.74 | N/S | 285 | N/S | N/S | N/S | N/S | N/S | N/S | N/S | N/S | N/S | N/S | N/S | N/S | N/S | N/S | N/S | N/S | N/S | N/S | N/S | N/S | N/S | N/S | N/S | N/S | N/S | N/S
2022-07-05 | 397 | 280 | 195 | N/S | N/S | 24 | 9.1 | <0.25 | 6.22 | N/S | 195 | N/S | N/S | <5 | N/S | N/S | 0.4 | 60 | 0.004 | 0.063 | <0.002 | 0.009 | 0.063 | 2.93 | 0.019 | 0.103 | <0.5 | 0.01 | <0.004 | <0.004 | 0.184 | <0.002 | <0.002 | <0.002 | <3 | 0.17 | N/S
2022-07-06 | 574 | 420 | 265 | N/S | N/S | 42 | 14.9 | <0.25 | 10.72 | N/S | T/X | N/S | N/S | N/S | N/S | N/S | N/S | N/S | N/S | N/S | N/S | N/S | N/S | N/S | N/S | N/S | N/S | N/S | N/S | N/S | N/S | N/S | N/S | N/S | N/S | N/S | N/S
2022-07-07 | 468 | 210 | 150 | N/S | N/S | 24 | 8.1 | <0.25 | 6.61 | N/S | 188 | N/S | 0.008 | N/S | <5 | <0.005 | N/S | N/S | N/S | N/S | N/S | N/S | N/S | N/S | N/S | N/S | N/S | N/S | N/S | N/S | N/S | N/S | N/S | N/S | N/S | N/S | N/S
2022-07-08 | 293 | 480 | 320 | N/S | N/S | 37 | 12.6 | <0.25 | 11.53 | N/S | 290 | N/S | N/S | N/S | N/S | N/S | N/S | N/S | N/S | N/S | N/S | N/S | N/S | N/S | N/S | N/S | N/S | N/S | N/S | N/S | N/S | N/S | N/S | N/S | N/S | N/S | N/S
2022-07-09 | 332 | 365 | 245 | N/S | N/S | 30 | 12.8 | <0.25 | 7.4 | N/S | 220 | N/S | N/S | N/S | N/S | N/S | N/S | N/S | N/S | N/S | N/S | N/S | N/S | N/S | N/S | N/S | N/S | N/S | N/S | N/S | N/S | N/S | N/S | N/S | N/S | N/S | N/S
2022-07-10 | 398 | 380 | 250 | N/S | N/S | 30 | 11.1 | <0.25 | 8.81 | N/S | 184 | N/S | N/S | N/S | N/S | N/S | N/S | N/S | N/S | N/S | N/S | N/S | N/S | N/S | N/S | N/S | N/S | N/S | N/S | N/S | N/S | N/S | N/S | N/S | N/S | N/S | N/S
2022-07-11 | 397 | 235 | 165 | N/S | N/S | 23 | 10.3 | <0.25 | 4.99 | N/S | 135 | N/S | N/S | N/S | N/S | N/S | N/S | N/S | N/S | N/S | N/S | N/S | N/S | N/S | N/S | N/S | N/S | N/S | N/S | N/S | N/S | N/S | N/S | N/S | <3 | N/S | N/S
2022-07-12 | 333 | 305 | 245 | N/S | N/S | 30 | 14.3 | <0.25 | 8.44 | N/S | 201 | N/S | N/S | 45 | N/S | N/S | 0.5 | 80 | 0.003 | 0.08 | <0.002 | 0.014 | 0.071 | 3.64 | 0.02 | 0.155 | <0.5 | 0.01 | <0.004 | <0.004 | 0.223 | <0.002 | <0.002 | <0.002 | N/S | 0.24 | N/S
2022-07-13 | 203 | 430 | 310 | N/S | N/S | 38 | 15.7 | <0.25 | 11.74 | N/S | 291 | N/S | N/S | N/S | N/S | N/S | N/S | N/S | N/S | N/S | N/S | N/S | N/S | N/S | N/S | N/S | N/S | N/S | N/S | N/S | N/S | N/S | N/S | N/S | N/S | N/S | N/S
2022-07-14 | 204 | 820 | 530 | N/S | N/S | 51 | 23 | <0.25 | 12.96 | N/S | 426 | N/S | 0.013 | N/S | 19 | <0.005 | N/S | N/S | N/S | N/S | N/S | N/S | N/S | N/S | N/S | N/S | N/S | N/S | N/S | N/S | N/S | N/S | N/S | N/S | N/S | N/S | N/S
2022-07-15 | 335 | 1570 | 840 | N/S | N/S | 67 | 24 | <0.25 | 19.94 | N/S | 440 | N/S | N/S | N/S | N/S | N/S | N/S | N/S | N/S | N/S | N/S | N/S | N/S | N/S | N/S | N/S | N/S | N/S | N/S | N/S | N/S | N/S | N/S | N/S | N/S | N/S | N/S
2022-07-16 | 333 | 830 | 450 | N/S | N/S | 39 | 14.3 | 1.29 | 11.58 | N/S | 292 | N/S | N/S | N/S | N/S | N/S | N/S | N/S | N/S | N/S | N/S | N/S | N/S | N/S | N/S | N/S | N/S | N/S | N/S | N/S | N/S | N/S | N/S | N/S | N/S | N/S | N/S
2022-07-17 | 533 | 365 | 255 | N/S | N/S | 33 | 13.2 | 0.99 | 11.02 | N/S | 208 | N/S | N/S | N/S | N/S | N/S | N/S | N/S | N/S | N/S | N/S | N/S | N/S | N/S | N/S | N/S | N/S | N/S | N/S | N/S | N/S | N/S | N/S | N/S | N/S | N/S | N/S
2022-07-18 | 468 | 500 | 280 | N/S | N/S | 28 | 7.8 | 0.35 | 10.41 | N/S | 223 | N/S | N/S | N/S | N/S | N/S | N/S | N/S | N/S | N/S | N/S | N/S | N/S | N/S | N/S | N/S | N/S | N/S | N/S | N/S | N/S | N/S | N/S | N/S | <3 | N/S | N/S
2022-07-19 | 467 | 300 | 210 | N/S | N/S | 30 | 10.7 | <0.25 | 7.87 | N/S | 197 | N/S | N/S | 8 | N/S | N/S | 0.5 | 78 | 0.003 | 0.083 | <0.002 | 0.011 | 0.058 | 3.1 | 0.015 | 0.122 | <0.5 | 0.01 | <0.004 | <0.004 | 0.21 | <0.002 | <0.002 | <0.002 | N/S | 0.15 | N/S
2022-07-20 | 467 | 298 | 202 | N/S | N/S | 26 | 11.6 | <0.25 | 6.58 | N/S | 199 | N/S | N/S | N/S | N/S | N/S | N/S | N/S | N/S | N/S | N/S | N/S | N/S | N/S | N/S | N/S | N/S | N/S | N/S | N/S | N/S | N/S | N/S | N/S | N/S | N/S | N/S
2022-07-21 | 421 | 1025 | 380 | N/S | N/S | 29 | 11.4 | <0.25 | T/X | N/S | 330 | N/S | 0.006 | N/S | 14 | <0.005 | N/S | N/S | N/S | N/S | N/S | N/S | N/S | N/S | N/S | N/S | N/S | N/S | N/S | N/S | N/S | N/S | N/S | N/S | N/S | N/S | N/S
2022-07-22 | 396 | 360 | 236 | N/S | N/S | 27 | 9.6 | <0.25 | 8.85 | N/S | 184 | N/S | N/S | N/S | N/S | N/S | N/S | N/S | N/S | N/S | N/S | N/S | N/S | N/S | N/S | N/S | N/S | N/S | N/S | N/S | N/S | N/S | N/S | N/S | N/S | N/S | N/S
2022-07-23 | 596 | 1040 | 620 | N/S | N/S | 58 | 9.9 | <0.25 | 17.34 | N/S | 378 | N/S | N/S | N/S | N/S | N/S | N/S | N/S | N/S | N/S | N/S | N/S | N/S | N/S | N/S | N/S | N/S | N/S | N/S | N/S | N/S | N/S | N/S | N/S | N/S | N/S | N/S
2022-07-24 | 404 | 400 | 255 | N/S | N/S | 25 | 5.9 | <0.25 | 10.52 | N/S | 207 | N/S | N/S | N/S | N/S | N/S | N/S | N/S | N/S | N/S | N/S | N/S | N/S | N/S | N/S | N/S | N/S | N/S | N/S | N/S | N/S | N/S | N/S | N/S | N/S | N/S | N/S
2022-07-25 | 468 | 510 | 360 | N/S | N/S | 30 | 5.1 | 0.4 | 11.84 | N/S | 276 | N/S | N/S | N/S | N/S | N/S | N/S | N/S | N/S | N/S | N/S | N/S | N/S | N/S | N/S | N/S | N/S | N/S | N/S | N/S | N/S | N/S | N/S | N/S | <3 | N/S | N/S
2022-07-26 | 356 | 680 | 480 | N/S | N/S | 37 | 8.7 | 0.33 | 13.75 | N/S | 314 | N/S | N/S | 5 | N/S | N/S | 0.5 | 80 | 0.006 | 0.156 | 0.002 | 0.029 | 0.156 | 7.63 | 0.037 | 0.257 | <0.5 | 0.018 | <0.004 | <0.004 | 0.42 | <0.002 | <0.002 | <0.002 | N/S | T/X | N/S
2022-07-27 | 486 | 285 | 220 | N/S | N/S | 20 | 6.7 | <0.25 | 7.53 | N/S | 170 | N/S | N/S | N/S | N/S | N/S | N/S | N/S | N/S | N/S | N/S | N/S | N/S | N/S | N/S | N/S | N/S | N/S | N/S | N/S | N/S | N/S | N/S | N/S | N/S | N/S | N/S
2022-07-28 | 394 | 117 | 87 | N/S | N/S | 19 | 7.5 | <0.25 | 6.1 | N/S | 100 | N/S | <0.005 | N/S | <5 | <0.005 | N/S | N/S | N/S | N/S | N/S | N/S | N/S | N/S | N/S | N/S | N/S | N/S | N/S | N/S | N/S | N/S | N/S | N/S | N/S | N/S | N/S
2022-07-29 | 395 | 195 | 135 | N/S | N/S | 18 | 7 | <0.25 | 5.74 | N/S | 134 | N/S | N/S | N/S | N/S | N/S | N/S | N/S | N/S | N/S | N/S | N/S | N/S | N/S | N/S | N/S | N/S | N/S | N/S | N/S | N/S | N/S | N/S | N/S | N/S | N/S | N/S
2022-07-30 | 395 | 175 | 145 | N/S | N/S | 29 | 12.2 | <0.25 | 5.62 | N/S | 151 | N/S | N/S | N/S | N/S | N/S | N/S | N/S | N/S | N/S | N/S | N/S | N/S | N/S | N/S | N/S | N/S | N/S | N/S | N/S | N/S | N/S | N/S | N/S | N/S | N/S | N/S
2022-07-31 | 397 | 200 | 135 | N/S | N/S | 24 | 8.8 | <0.25 | 5.98 | N/S | 153 | N/S | N/S | N/S | N/S | N/S | N/S | N/S | N/S | N/S | N/S | N/S | N/S | N/S | N/S | N/S | N/S | N/S | N/S | N/S | N/S | N/S | N/S | N/S | N/S | N/S | N/S
2022-08-01 | 396 | 247 | 160 | N/S | N/S | 20 | 8.3 | <0.25 | 5.5 | N/S | 148 | N/S | N/S | N/S | N/S | N/S | N/S | N/S | N/S | N/S | N/S | N/S | N/S | N/S | N/S | N/S | N/S | N/S | N/S | N/S | N/S | N/S | N/S | N/S | <3 | N/S | N/S
2022-08-02 | 397 | 260 | 200 | N/S | N/S | 26 | 11.8 | <0.25 | 6.94 | N/S | T/X | N/S | N/S | 25 | N/S | N/S | 0.5 | 85 | 0.003 | 0.063 | <0.002 | 0.01 | 0.058 | 3.06 | 0.012 | 0.126 | <0.5 | 0.01 | <0.004 | <0.004 | 0.177 | <0.002 | <0.002 | <0.002 | N/S | 0.16 | N/S
2022-08-03 | 399 | 350 | 250 | N/S | N/S | 44 | 21 | <0.25 | 16.74 | N/S | T/X | N/S | N/S | N/S | N/S | N/S | N/S | N/S | N/S | N/S | N/S | N/S | N/S | N/S | N/S | N/S | N/S | N/S | N/S | N/S | N/S | N/S | N/S | N/S | N/S | N/S | N/S
2022-08-04 | 203 | 235 | 175 | N/S | N/S | 29 | 17.4 | <0.25 | 9.81 | N/S | 213 | N/S | 0.005 | N/S | <5 | <0.005 | N/S | N/S | N/S | N/S | N/S | N/S | N/S | N/S | N/S | N/S | N/S | N/S | N/S | N/S | N/S | N/S | N/S | N/S | N/S | N/S | N/S
2022-08-05 | 204 | 244 | 176 | N/S | N/S | 27 | 13.6 | <0.25 | 8.49 | N/S | T/X | N/S | N/S | N/S | N/S | N/S | N/S | N/S | N/S | N/S | N/S | N/S | N/S | N/S | N/S | N/S | N/S | N/S | N/S | N/S | N/S | N/S | N/S | N/S | N/S | N/S | N/S
2022-08-06 | 203 | 1660 | 910 | N/S | N/S | 102 | 21.3 | <0.25 | 28.58 | N/S | 677 | N/S | N/S | N/S | N/S | N/S | N/S | N/S | N/S | N/S | N/S | N/S | N/S | N/S | N/S | N/S | N/S | N/S | N/S | N/S | N/S | N/S | N/S | N/S | N/S | N/S | N/S
2022-08-07 | 268 | 330 | 230 | N/S | N/S | 27 | 14.1 | <0.25 | 7.65 | N/S | T/X | N/S | N/S | N/S | N/S | N/S | N/S | N/S | N/S | N/S | N/S | N/S | N/S | N/S | N/S | N/S | N/S | N/S | N/S | N/S | N/S | N/S | N/S | N/S | N/S | N/S | N/S
2022-08-08 | 202 | 240 | 180 | N/S | N/S | 29 | 15.2 | <0.25 | 5.98 | N/S | T/X | N/S | N/S | N/S | N/S | N/S | N/S | N/S | N/S | N/S | N/S | N/S | N/S | N/S | N/S | N/S | N/S | N/S | N/S | N/S | N/S | N/S | N/S | N/S | <3 | N/S | N/S
2022-08-09 | 203 | 770 | 470 | N/S | N/S | 68 | 19.4 | <0.25 | 16.55 | N/S | 394 | N/S | N/S | <5 | N/S | N/S | 0.7 | 53 | 0.003 | 0.126 | <0.002 | 0.017 | 0.039 | 5.38 | 0.031 | 0.207 | <0.5 | 0.016 | <0.004 | <0.004 | 0.415 | <0.002 | <0.002 | <0.002 | N/S | 0.42 | N/S
2022-08-10 | 204 | 3780 | 2250 | N/S | N/S | 157 | 27 | <0.25 | 37.2 | N/S | T/X | N/S | N/S | N/S | N/S | N/S | N/S | N/S | N/S | N/S | N/S | N/S | N/S | N/S | N/S | N/S | N/S | N/S | N/S | N/S | N/S | N/S | N/S | N/S | N/S | N/S | N/S
2022-08-11 | 268 | 370 | 220 | N/S | N/S | 33 | 13.6 | <0.25 | 8.96 | N/S | 243 | N/S | <0.005 | N/S | 11 | <0.005 | N/S | N/S | N/S | N/S | N/S | N/S | N/S | N/S | N/S | N/S | N/S | N/S | N/S | N/S | N/S | N/S | N/S | N/S | N/S | N/S | N/S
2022-08-12 | 270 | 232 | 157 | N/S | N/S | 26 | 16 | <0.25 | 5.76 | N/S | T/X | N/S | N/S | N/S | N/S | N/S | N/S | N/S | N/S | N/S | N/S | N/S | N/S | N/S | N/S | N/S | N/S | N/S | N/S | N/S | N/S | N/S | N/S | N/S | N/S | N/S | N/S
2022-08-13 | 205 | 950 | 470 | N/S | N/S | 48 | 17.8 | <0.25 | 10.72 | N/S | 444 | N/S | N/S | N/S | N/S | N/S | N/S | N/S | N/S | N/S | N/S | N/S | N/S | N/S | N/S | N/S | N/S | N/S | N/S | N/S | N/S | N/S | N/S | N/S | N/S | N/S | N/S
2022-08-14 | 203 | 324 | 236 | N/S | N/S | 38 | 18 | <0.25 | 8 | N/S | 238 | N/S | N/S | N/S | N/S | N/S | N/S | N/S | N/S | N/S | N/S | N/S | N/S | N/S | N/S | N/S | N/S | N/S | N/S | N/S | N/S | N/S | N/S | N/S | N/S | N/S | N/S
2022-08-15 | 203 | 268 | 220 | N/S | N/S | 41 | 19 | <0.25 | 8 | N/S | T/X | N/S | N/S | N/S | N/S | N/S | N/S | N/S | N/S | N/S | N/S | N/S | N/S | N/S | N/S | N/S | N/S | N/S | N/S | N/S | N/S | N/S | N/S | N/S | <3 | N/S | N/S
2022-08-16 | 202 | 350 | 230 | N/S | N/S | 47 | 21.2 | <0.25 | 10.48 | N/S | 334 | N/S | N/S | 6 | N/S | N/S | 0.7 | 59 | 0.003 | 0.096 | <0.002 | 0.013 | 0.11 | 4.46 | 0.021 | 0.146 | <0.5 | 0.014 | <0.004 | <0.004 | 0.301 | <0.002 | <0.002 | <0.002 | N/S | 0.22 | N/S
2022-08-17 | 204 | 300 | 230 | N/S | N/S | 39 | 19.4 | <0.25 | 10.32 | N/S | T/X | N/S | N/S | N/S | N/S | N/S | N/S | N/S | N/S | N/S | N/S | N/S | N/S | N/S | N/S | N/S | N/S | N/S | N/S | N/S | N/S | N/S | N/S | N/S | N/S | N/S | N/S
2022-08-18 | 204 | 227 | 153 | N/S | N/S | 32 | 17.5 | <0.25 | 7.12 | N/S | 278 | N/S | 0.005 | N/S | 18 | <0.005 | N/S | N/S | N/S | N/S | N/S | N/S | N/S | N/S | N/S | N/S | N/S | N/S | N/S | N/S | N/S | N/S | N/S | N/S | N/S | N/S | N/S
2022-08-19 | 204 | 244 | 188 | N/S | N/S | 35 | 19.4 | <0.25 | 7.6 | N/S | 422 | N/S | N/S | N/S | N/S | N/S | N/S | N/S | N/S | N/S | N/S | N/S | N/S | N/S | N/S | N/S | N/S | N/S | N/S | N/S | N/S | N/S | N/S | N/S | N/S | N/S | N/S
2022-08-20 | 421 | 260 | 185 | N/S | N/S | 30 | 16.5 | <0.25 | 7.04 | N/S | 219 | N/S | N/S | N/S | N/S | N/S | N/S | N/S | N/S | N/S | N/S | N/S | N/S | N/S | N/S | N/S | N/S | N/S | N/S | N/S | N/S | N/S | N/S | N/S | N/S | N/S | N/S
2022-08-21 | 203 | 700 | 520 | N/S | N/S | 53 | 26.3 | <0.25 | 17.2 | N/S | T/X | N/S | N/S | N/S | N/S | N/S | N/S | N/S | N/S | N/S | N/S | N/S | N/S | N/S | N/S | N/S | N/S | N/S | N/S | N/S | N/S | N/S | N/S | N/S | N/S | N/S | N/S
2022-08-22 | 202 | 267 | 167 | N/S | N/S | 49 | 27.6 | <0.25 | 11.92 | N/S | 408 | N/S | N/S | N/S | N/S | N/S | N/S | N/S | N/S | N/S | N/S | N/S | N/S | N/S | N/S | N/S | N/S | N/S | N/S | N/S | N/S | N/S | N/S | N/S | <3 | N/S | N/S
2022-08-23 | 203 | 540 | 260 | N/S | N/S | 42 | 21.8 | <0.25 | 10 | N/S | 319 | N/S | N/S | 27 | N/S | N/S | 0.6 | 116 | 0.006 | 0.123 | <0.002 | 0.028 | 0.159 | 7.97 | 0.054 | 0.176 | <0.5 | 0.025 | <0.004 | <0.004 | 0.514 | <0.002 | <0.002 | <0.002 | N/S | 0.24 | N/S
2022-08-24 | 203 | 310 | 200 | N/S | N/S | 34 | 20.1 | <0.25 | 10.88 | N/S | 254 | N/S | N/S | N/S | N/S | N/S | N/S | N/S | N/S | N/S | N/S | N/S | N/S | N/S | N/S | N/S | N/S | N/S | N/S | N/S | N/S | N/S | N/S | N/S | N/S | N/S | N/S
2022-08-25 | 358 | 330 | 220 | N/S | N/S | 37 | 15 | <0.25 | 8.08 | N/S | T/X | N/S | <0.005 | N/S | 16 | <0.005 | N/S | N/S | N/S | N/S | N/S | N/S | N/S | N/S | N/S | N/S | N/S | N/S | N/S | N/S | N/S | N/S | N/S | N/S | N/S | N/S | N/S
2022-08-26 | 204 | 300 | 170 | N/S | N/S | 25 | 11.9 | <0.25 | 8.01 | N/S | T/X | N/S | N/S | N/S | N/S | N/S | N/S | N/S | N/S | N/S | N/S | N/S | N/S | N/S | N/S | N/S | N/S | N/S | N/S | N/S | N/S | N/S | N/S | N/S | N/S | N/S | N/S
2022-08-27 | 203 | 300 | 220 | N/S | N/S | 37 | 15.4 | <0.25 | 10.52 | N/S | 258 | N/S | N/S | N/S | N/S | N/S | N/S | N/S | N/S | N/S | N/S | N/S | N/S | N/S | N/S | N/S | N/S | N/S | N/S | N/S | N/S | N/S | N/S | N/S | N/S | N/S | N/S
2022-08-28 | 291 | 327 | T/X | N/S | N/S | 37 | 22 | <0.25 | 10.64 | N/S | 218 | N/S | N/S | N/S | N/S | N/S | N/S | N/S | N/S | N/S | N/S | N/S | N/S | N/S | N/S | N/S | N/S | N/S | N/S | N/S | N/S | N/S | N/S | N/S | N/S | N/S | N/S
2022-08-29 | 267 | 273 | 227 | N/S | N/S | 30 | 24.5 | <0.25 | 9.69 | N/S | 222 | N/S | N/S | N/S | N/S | N/S | N/S | N/S | N/S | N/S | N/S | N/S | N/S | N/S | N/S | N/S | N/S | N/S | N/S | N/S | N/S | N/S | N/S | N/S | <3 | N/S | N/S
2022-08-30 | 203 | 290 | 310 | N/S | N/S | 40 | 18.4 | <0.25 | 13.4 | N/S | 322 | N/S | N/S | 29 | N/S | N/S | 0.6 | 81 | 0.004 | 0.087 | <0.002 | 0.013 | 0.084 | 4.05 | 0.023 | 0.173 | 0.84 | 0.016 | <0.004 | <0.004 | 0.256 | <0.002 | <0.002 | <0.002 | N/S | 0.18 | N/S
2022-08-31 | 205 | 3020 | 1620 | N/S | N/S | 93 | 30.4 | 0.29 | 31.84 | N/S | 1020 | N/S | N/S | N/S | N/S | N/S | N/S | N/S | N/S | N/S | N/S | N/S | N/S | N/S | N/S | N/S | N/S | N/S | N/S | N/S | N/S | N/S | N/S | N/S | N/S | N/S | N/S
2022-09-01 | 203 | 760 | 500 | N/S | N/S | 63 | 27.6 | <0.25 | 16.15 | N/S | 528 | N/S | 0.006 | N/S | 6 | <0.005 | N/S | N/S | N/S | N/S | N/S | N/S | N/S | N/S | N/S | N/S | N/S | N/S | N/S | N/S | N/S | N/S | N/S | N/S | N/S | N/S | N/S
2022-09-02 | 204 | 405 | 330 | N/S | N/S | 48 | 23.2 | <0.25 | 13.99 | N/S | 423 | N/S | N/S | N/S | N/S | N/S | N/S | N/S | N/S | N/S | N/S | N/S | N/S | N/S | N/S | N/S | N/S | N/S | N/S | N/S | N/S | N/S | N/S | N/S | N/S | N/S | N/S
2022-09-03 | 204 | 173 | 173 | N/S | N/S | 41 | 20.3 | <0.25 | 11.72 | N/S | T/X | N/S | N/S | N/S | N/S | N/S | N/S | N/S | N/S | N/S | N/S | N/S | N/S | N/S | N/S | N/S | N/S | N/S | N/S | N/S | N/S | N/S | N/S | N/S | N/S | N/S | N/S
2022-09-04 | 204 | 286 | 212 | N/S | N/S | 42 | 27.6 | <0.25 | 9.93 | N/S | 109 | N/S | N/S | N/S | N/S | N/S | N/S | N/S | N/S | N/S | N/S | N/S | N/S | N/S | N/S | N/S | N/S | N/S | N/S | N/S | N/S | N/S | N/S | N/S | N/S | N/S | N/S
2022-09-05 | 204 | 290 | 240 | N/S | N/S | 40 | 23.6 | <0.25 | 9.09 | N/S | 284 | N/S | N/S | N/S | N/S | N/S | N/S | N/S | N/S | N/S | N/S | N/S | N/S | N/S | N/S | N/S | N/S | N/S | N/S | N/S | N/S | N/S | N/S | N/S | N/S | N/S | N/S
2022-09-06 | 205 | 380 | 255 | N/S | N/S | 50 | 28 | <0.25 | 10.41 | N/S | 350 | N/S | N/S | 6 | N/S | N/S | 0.7 | 115 | 0.004 | 0.108 | <0.002 | 0.014 | 0.131 | 4.35 | 0.018 | 0.171 | <0.5 | 0.016 | <0.004 | <0.004 | 0.276 | <0.002 | <0.002 | <0.002 | <3 | 0.17 | N/S
2022-09-07 | 203 | 405 | 285 | N/S | N/S | 44 | 20.8 | <0.25 | 10.52 | N/S | 368 | N/S | N/S | N/S | N/S | N/S | N/S | N/S | N/S | N/S | N/S | N/S | N/S | N/S | N/S | N/S | N/S | N/S | N/S | N/S | N/S | N/S | N/S | N/S | N/S | N/S | N/S
2022-09-08 | 204 | 335 | 240 | N/S | N/S | 47 | 27.2 | <0.25 | 10.41 | N/S | T/X | N/S | 0.007 | N/S | 15 | <0.005 | N/S | N/S | N/S | N/S | N/S | N/S | N/S | N/S | N/S | N/S | N/S | N/S | N/S | N/S | N/S | N/S | N/S | N/S | N/S | N/S | N/S
2022-09-09 | 203 | 4450 | 2300 | N/S | N/S | T/X | T/X | T/X | T/X | N/S | T/X | N/S | N/S | N/S | N/S | N/S | N/S | N/S | N/S | N/S | N/S | N/S | N/S | N/S | N/S | N/S | N/S | N/S | N/S | N/S | N/S | N/S | N/S | N/S | N/S | N/S | N/S
2022-09-10 | 203 | 2350 | 1120 | N/S | N/S | T/X | T/X | T/X | T/X | N/S | 645 | N/S | N/S | N/S | N/S | N/S | N/S | N/S | N/S | N/S | N/S | N/S | N/S | N/S | N/S | N/S | N/S | N/S | N/S | N/S | N/S | N/S | N/S | N/S | N/S | N/S | N/S
2022-09-11 | 507 | 2860 | 1340 | N/S | N/S | 105 | 31 | 2.66 | 31.1 | N/S | T/X | N/S | N/S | N/S | N/S | N/S | N/S | N/S | N/S | N/S | N/S | N/S | N/S | N/S | N/S | N/S | N/S | N/S | N/S | N/S | N/S | N/S | N/S | N/S | N/S | N/S | N/S
2022-09-12 | 467 | 280 | 170 | N/S | N/S | 21 | 11.6 | <0.25 | 5.26 | N/S | 173 | N/S | N/S | N/S | N/S | N/S | N/S | N/S | N/S | N/S | N/S | N/S | N/S | N/S | N/S | N/S | N/S | N/S | N/S | N/S | N/S | N/S | N/S | N/S | <3 | N/S | N/S
2022-09-13 | 467 | 245 | 135 | N/S | N/S | 14 | 7.5 | <0.25 | 5.14 | N/S | T/X | N/S | N/S | 5 | N/S | N/S | 0.4 | 80 | 0.003 | 0.065 | <0.002 | 0.014 | 0.071 | 3.44 | 0.024 | 0.099 | <0.5 | 0.012 | <0.004 | <0.004 | 0.24 | <0.002 | <0.002 | <0.002 | N/S | 0.1 | N/S
2022-09-14 | 467 | 200 | 150 | N/S | N/S | 19 | 9.5 | <0.25 | 5.38 | N/S | 144 | N/S | N/S | N/S | N/S | N/S | N/S | N/S | N/S | N/S | N/S | N/S | N/S | N/S | N/S | N/S | N/S | N/S | N/S | N/S | N/S | N/S | N/S | N/S | N/S | N/S | N/S
2022-09-15 | 274 | 180 | 140 | N/S | N/S | 20 | 9.4 | <0.25 | 5.5 | N/S | 195 | N/S | <0.005 | N/S | 5 | <0.005 | N/S | N/S | N/S | N/S | N/S | N/S | N/S | N/S | N/S | N/S | N/S | N/S | N/S | N/S | N/S | N/S | N/S | N/S | N/S | N/S | N/S
2022-09-16 | 354 | 260 | 200 | N/S | N/S | 21 | 7.5 | <0.25 | 7.44 | N/S | 229 | N/S | N/S | N/S | N/S | N/S | N/S | N/S | N/S | N/S | N/S | N/S | N/S | N/S | N/S | N/S | N/S | N/S | N/S | N/S | N/S | N/S | N/S | N/S | N/S | N/S | N/S
2022-09-17 | 466 | 560 | 350 | N/S | N/S | 32 | 8.7 | 0.29 | 9.2 | N/S | 269 | N/S | N/S | N/S | N/S | N/S | N/S | N/S | N/S | N/S | N/S | N/S | N/S | N/S | N/S | N/S | N/S | N/S | N/S | N/S | N/S | N/S | N/S | N/S | N/S | N/S | N/S
2022-09-18 | 467 | 102 | 77 | N/S | N/S | 17 | 10.7 | <0.25 | 3.68 | N/S | 110 | N/S | N/S | N/S | N/S | N/S | N/S | N/S | N/S | N/S | N/S | N/S | N/S | N/S | N/S | N/S | N/S | N/S | N/S | N/S | N/S | N/S | N/S | N/S | N/S | N/S | N/S
2022-09-19 | 379 | 253 | 173 | N/S | N/S | 30 | 15.8 | <0.25 | 5.36 | N/S | 190 | N/S | N/S | N/S | N/S | N/S | N/S | N/S | N/S | N/S | N/S | N/S | N/S | N/S | N/S | N/S | N/S | N/S | N/S | N/S | N/S | N/S | N/S | N/S | <3 | N/S | N/S
2022-09-20 | 532 | 208 | 156 | N/S | N/S | 22 | 10.6 | <0.25 | 4.8 | N/S | 165 | N/S | N/S | 14 | N/S | N/S | 0.4 | 66 | 0.004 | 0.061 | <0.002 | 0.01 | 0.053 | 2.48 | 0.011 | 0.095 | <0.5 | 0.008 | <0.004 | <0.004 | 0.145 | <0.002 | <0.002 | <0.002 | N/S | 0.13 | N/S
2022-09-21 | 598 | 245 | 180 | N/S | N/S | 23 | 10.9 | <0.25 | 5.86 | N/S | T/X | N/S | N/S | N/S | N/S | N/S | N/S | N/S | N/S | N/S | N/S | N/S | N/S | N/S | N/S | N/S | N/S | N/S | N/S | N/S | N/S | N/S | N/S | N/S | N/S | N/S | N/S
2022-09-22 | 468 | 140 | 115 | N/S | N/S | 21 | 10.1 | <0.25 | 5.38 | N/S | 167 | N/S | 0.02 | N/S | 6 | 0.016 | N/S | N/S | N/S | N/S | N/S | N/S | N/S | N/S | N/S | N/S | N/S | N/S | N/S | N/S | N/S | N/S | N/S | N/S | N/S | N/S | N/S
2022-09-23 | 468 | 205 | 130 | N/S | N/S | 21 | 10.5 | <0.25 | 5.98 | N/S | 179 | N/S | N/S | N/S | N/S | N/S | N/S | N/S | N/S | N/S | N/S | N/S | N/S | N/S | N/S | N/S | N/S | N/S | N/S | N/S | N/S | N/S | N/S | N/S | N/S | N/S | N/S
2022-09-24 | 468 | 230 | 160 | N/S | N/S | 24 | 13.8 | <0.25 | 5.62 | N/S | 180 | N/S | N/S | N/S | N/S | N/S | N/S | N/S | N/S | N/S | N/S | N/S | N/S | N/S | N/S | N/S | N/S | N/S | N/S | N/S | N/S | N/S | N/S | N/S | N/S | N/S | N/S
2022-09-25 | 468 | 407 | 233 | N/S | N/S | 29 | 13.7 | <0.25 | 6.94 | N/S | 205 | N/S | N/S | N/S | N/S | N/S | N/S | N/S | N/S | N/S | N/S | N/S | N/S | N/S | N/S | N/S | N/S | N/S | N/S | N/S | N/S | N/S | N/S | N/S | N/S | N/S | N/S
2022-09-26 | 381 | 240 | 175 | N/S | N/S | 24 | 12.5 | <0.25 | 6.94 | N/S | 240 | N/S | N/S | N/S | N/S | N/S | N/S | N/S | N/S | N/S | N/S | N/S | N/S | N/S | N/S | N/S | N/S | N/S | N/S | N/S | N/S | N/S | N/S | N/S | <3 | N/S | N/S
2022-09-27 | 202 | 560 | 410 | N/S | N/S | 60 | 23.9 | <0.25 | 17.46 | N/S | 442 | N/S | N/S | 5 | N/S | N/S | 0.7 | 91 | 0.005 | 0.123 | <0.002 | 0.024 | 0.128 | 5.42 | 0.027 | 0.225 | <0.5 | 0.019 | <0.004 | <0.004 | 0.363 | <0.002 | <0.002 | <0.002 | N/S | 0.27 | N/S
2022-09-28 | 202 | 550 | 380 | N/S | N/S | 57 | 25.6 | <0.25 | 16.03 | N/S | 400 | N/S | N/S | N/S | N/S | N/S | N/S | N/S | N/S | N/S | N/S | N/S | N/S | N/S | N/S | N/S | N/S | N/S | N/S | N/S | N/S | N/S | N/S | N/S | N/S | N/S | N/S
2022-09-29 | 203 | 225 | 185 | N/S | N/S | 38 | 20.8 | <0.25 | 8.49 | N/S | 438 | N/S | 0.007 | N/S | 13 | <0.005 | N/S | N/S | N/S | N/S | N/S | N/S | N/S | N/S | N/S | N/S | N/S | N/S | N/S | N/S | N/S | N/S | N/S | N/S | N/S | N/S | N/S
2022-09-30 | 202 | 190 | 115 | N/S | N/S | 44 | 26 | <0.25 | 7.89 | N/S | 250 | N/S | N/S | N/S | N/S | N/S | N/S | N/S | N/S | N/S | N/S | N/S | N/S | N/S | N/S | N/S | N/S | N/S | N/S | N/S | N/S | N/S | N/S | N/S | N/S | N/S | N/S
2022-10-01 | 202 | 255 | 190 | N/S | N/S | 46 | 27.2 | <0.25 | 8.01 | N/S | 262 | N/S | N/S | N/S | N/S | N/S | N/S | N/S | N/S | N/S | N/S | N/S | N/S | N/S | N/S | N/S | N/S | N/S | N/S | N/S | N/S | N/S | N/S | N/S | N/S | N/S | N/S
2022-10-02 | 203 | 305 | 210 | N/S | N/S | 40 | 21 | <0.25 | 8.49 | N/S | T/X | N/S | N/S | N/S | N/S | N/S | N/S | N/S | N/S | N/S | N/S | N/S | N/S | N/S | N/S | N/S | N/S | N/S | N/S | N/S | N/S | N/S | N/S | N/S | N/S | N/S | N/S
2022-10-03 | 203 | 232 | 180 | N/S | N/S | 38 | 24.6 | <0.25 | 8.85 | N/S | 262 | N/S | N/S | N/S | N/S | N/S | N/S | N/S | N/S | N/S | N/S | N/S | N/S | N/S | N/S | N/S | N/S | N/S | N/S | N/S | N/S | N/S | N/S | N/S | <3 | N/S | N/S
2022-10-04 | 203 | 385 | 310 | N/S | N/S | 47 | 22.5 | <0.25 | 10.05 | N/S | 303 | N/S | N/S | <10 | N/S | N/S | 0.7 | 138 | 0.004 | 0.078 | <0.002 | 0.013 | 0.095 | 3.22 | 0.011 | 0.126 | <0.5 | 0.016 | <0.004 | <0.004 | 0.24 | <0.002 | <0.002 | <0.002 | N/S | 0.25 | N/S
2022-10-05 | 202 | 120 | 92 | N/S | N/S | 36 | 20.3 | <0.25 | 7.53 | N/S | 231 | N/S | N/S | N/S | N/S | N/S | N/S | N/S | N/S | N/S | N/S | N/S | N/S | N/S | N/S | N/S | N/S | N/S | N/S | N/S | N/S | N/S | N/S | N/S | N/S | N/S | N/S
2022-10-06 | 267 | 204 | 152 | N/S | N/S | 41 | 20.4 | <0.25 | 7.91 | N/S | 216 | N/S | 0.007 | N/S | 11 | <0.005 | N/S | N/S | N/S | N/S | N/S | N/S | N/S | N/S | N/S | N/S | N/S | N/S | N/S | N/S | N/S | N/S | N/S | N/S | N/S | N/S | N/S
2022-10-07 | 268 | 260 | 195 | N/S | N/S | 36 | 18.8 | <0.25 | 8.97 | N/S | 233 | N/S | N/S | N/S | N/S | N/S | N/S | N/S | N/S | N/S | N/S | N/S | N/S | N/S | N/S | N/S | N/S | N/S | N/S | N/S | N/S | N/S | N/S | N/S | N/S | N/S | N/S
2022-10-08 | 202 | 570 | 390 | N/S | N/S | 47 | 20.8 | <0.25 | 15.06 | N/S | T/X | N/S | N/S | N/S | N/S | N/S | N/S | N/S | N/S | N/S | N/S | N/S | N/S | N/S | N/S | N/S | N/S | N/S | N/S | N/S | N/S | N/S | N/S | N/S | N/S | N/S | N/S
2022-10-09 | 267 | 547 | 400 | N/S | N/S | 49 | 22.5 | <0.25 | 17.19 | N/S | 364 | N/S | N/S | N/S | N/S | N/S | N/S | N/S | N/S | N/S | N/S | N/S | N/S | N/S | N/S | N/S | N/S | N/S | N/S | N/S | N/S | N/S | N/S | N/S | N/S | N/S | N/S
2022-10-10 | 332 | 350 | 260 | N/S | N/S | 45 | 23.1 | <0.25 | 10.88 | N/S | 315 | N/S | N/S | N/S | N/S | N/S | N/S | N/S | N/S | N/S | N/S | N/S | N/S | N/S | N/S | N/S | N/S | N/S | N/S | N/S | N/S | N/S | N/S | N/S | <3 | N/S | N/S
2022-10-11 | 419 | 610 | 440 | N/S | N/S | 55 | 25.3 | <0.25 | 14.95 | N/S | 460 | N/S | N/S | <5 | N/S | N/S | 0.7 | 119 | 0.004 | 0.116 | <0.002 | 0.024 | 0.131 | 6.07 | 0.024 | 0.197 | <0.5 | 0.017 | <0.004 | <0.004 | 0.379 | <0.002 | <0.002 | <0.002 | N/S | 0.38 | N/S
2022-10-12 | 405 | 313 | 240 | N/S | N/S | 25 | 11.9 | <0.25 | 8.13 | N/S | 215 | N/S | N/S | N/S | N/S | N/S | N/S | N/S | N/S | N/S | N/S | N/S | N/S | N/S | N/S | N/S | N/S | N/S | N/S | N/S | N/S | N/S | N/S | N/S | N/S | N/S | N/S
2022-10-13 | 203 | 355 | 275 | N/S | N/S | 39 | 18.5 | <0.25 | 11.12 | N/S | T/X | N/S | 0.006 | N/S | <5 | <0.005 | N/S | N/S | N/S | N/S | N/S | N/S | N/S | N/S | N/S | N/S | N/S | N/S | N/S | N/S | N/S | N/S | N/S | N/S | N/S | N/S | N/S
2022-10-14 | 269 | 427 | 287 | N/S | N/S | 43 | 21.6 | <0.25 | 10.96 | N/S | 305 | N/S | N/S | N/S | N/S | N/S | N/S | N/S | N/S | N/S | N/S | N/S | N/S | N/S | N/S | N/S | N/S | N/S | N/S | N/S | N/S | N/S | N/S | N/S | N/S | N/S | N/S
2022-10-15 | 269 | 367 | 247 | N/S | N/S | 45 | 22 | <0.25 | 9.68 | N/S | 277 | N/S | N/S | N/S | N/S | N/S | N/S | N/S | N/S | N/S | N/S | N/S | N/S | N/S | N/S | N/S | N/S | N/S | N/S | N/S | N/S | N/S | N/S | N/S | N/S | N/S | N/S
2022-10-16 | 204 | 560 | 370 | N/S | N/S | 61 | 24.7 | <0.25 | 16.08 | N/S | 410 | N/S | N/S | N/S | N/S | N/S | N/S | N/S | N/S | N/S | N/S | N/S | N/S | N/S | N/S | N/S | N/S | N/S | N/S | N/S | N/S | N/S | N/S | N/S | N/S | N/S | N/S
2022-10-17 | 205 | 416 | 304 | N/S | N/S | 46 | 21.9 | <0.25 | 13.28 | N/S | 338 | N/S | N/S | N/S | N/S | N/S | N/S | N/S | N/S | N/S | N/S | N/S | N/S | N/S | N/S | N/S | N/S | N/S | N/S | N/S | N/S | N/S | N/S | N/S | <3 | N/S | N/S
2022-10-18 | 203 | 308 | 248 | N/S | N/S | 44 | 23.2 | <0.25 | 15.04 | N/S | 352 | N/S | N/S | 6 | N/S | N/S | 0.7 | 97 | 0.003 | 0.065 | <0.002 | 0.011 | 0.064 | 3.18 | 0.01 | 0.157 | <0.5 | 0.011 | <0.004 | <0.004 | 0.18 | <0.002 | <0.002 | <0.002 | N/S | 0.22 | N/S
2022-10-19 | 204 | 416 | 328 | N/S | N/S | 54 | 24.6 | <0.25 | 15.36 | N/S | 377 | N/S | N/S | N/S | N/S | N/S | N/S | N/S | N/S | N/S | N/S | N/S | N/S | N/S | N/S | N/S | N/S | N/S | N/S | N/S | N/S | N/S | N/S | N/S | N/S | N/S | N/S
2022-10-20 | 203 | 376 | 292 | N/S | N/S | 52 | 23.2 | <0.25 | 13.51 | N/S | 383 | N/S | <0.005 | N/S | 5 | <0.005 | N/S | N/S | N/S | N/S | N/S | N/S | N/S | N/S | N/S | N/S | N/S | N/S | N/S | N/S | N/S | N/S | N/S | N/S | N/S | N/S | N/S
2022-10-21 | 203 | 380 | 288 | N/S | N/S | 46 | 21.2 | <0.25 | 10.56 | N/S | 348 | N/S | N/S | N/S | N/S | N/S | N/S | N/S | N/S | N/S | N/S | N/S | N/S | N/S | N/S | N/S | N/S | N/S | N/S | N/S | N/S | N/S | N/S | N/S | N/S | N/S | N/S
2022-10-22 | 205 | 240 | 155 | N/S | N/S | 44 | 23 | <0.25 | 11.04 | N/S | T/X | N/S | N/S | N/S | N/S | N/S | N/S | N/S | N/S | N/S | N/S | N/S | N/S | N/S | N/S | N/S | N/S | N/S | N/S | N/S | N/S | N/S | N/S | N/S | N/S | N/S | N/S
2022-10-23 | 204 | 600 | 370 | N/S | N/S | 49 | 20.9 | 0.92 | 12.2 | N/S | 314 | N/S | N/S | N/S | N/S | N/S | N/S | N/S | N/S | N/S | N/S | N/S | N/S | N/S | N/S | N/S | N/S | N/S | N/S | N/S | N/S | N/S | N/S | N/S | N/S | N/S | N/S
2022-10-24 | 204 | 496 | 392 | N/S | N/S | 51 | 27.5 | <0.25 | 12.2 | N/S | 408 | N/S | N/S | N/S | N/S | N/S | N/S | N/S | N/S | N/S | N/S | N/S | N/S | N/S | N/S | N/S | N/S | N/S | N/S | N/S | N/S | N/S | N/S | N/S | <3 | N/S | N/S
2022-10-25 | 485 | 485 | 360 | N/S | N/S | 43 | 20.3 | <0.25 | 8.85 | N/S | 379 | N/S | N/S | 103 | N/S | N/S | 0.7 | 76 | 0.003 | 0.079 | <0.002 | 0.014 | 0.098 | 3.51 | 0.019 | 0.119 | <0.5 | 0.018 | <0.004 | <0.004 | 0.273 | <0.002 | <0.002 | <0.002 | N/S | 0.36 | N/S
2022-10-26 | 380 | 235 | 210 | N/S | N/S | 23 | 10.4 | 0.38 | 5.62 | N/S | 225 | N/S | N/S | N/S | N/S | N/S | N/S | N/S | N/S | N/S | N/S | N/S | N/S | N/S | N/S | N/S | N/S | N/S | N/S | N/S | N/S | N/S | N/S | N/S | N/S | N/S | N/S
2022-10-27 | 204 | 224 | 180 | N/S | N/S | 31 | 17.3 | <0.25 | 5.12 | N/S | 213 | N/S | <0.005 | N/S | 9 | <0.005 | N/S | N/S | N/S | N/S | N/S | N/S | N/S | N/S | N/S | N/S | N/S | N/S | N/S | N/S | N/S | N/S | N/S | N/S | N/S | N/S | N/S
2022-10-28 | 202 | 416 | 308 | N/S | N/S | 48 | 16.2 | <0.25 | 12.2 | N/S | 313 | N/S | N/S | N/S | N/S | N/S | N/S | N/S | N/S | N/S | N/S | N/S | N/S | N/S | N/S | N/S | N/S | N/S | N/S | N/S | N/S | N/S | N/S | N/S | N/S | N/S | N/S
2022-10-29 | 203 | 270 | 210 | N/S | N/S | 43 | 16 | <0.25 | 8.85 | N/S | 238 | N/S | N/S | N/S | N/S | N/S | N/S | N/S | N/S | N/S | N/S | N/S | N/S | N/S | N/S | N/S | N/S | N/S | N/S | N/S | N/S | N/S | N/S | N/S | N/S | N/S | N/S
2022-10-30 | 204 | 425 | 325 | N/S | N/S | 43 | 20.6 | <0.25 | 14.23 | N/S | T/X | N/S | N/S | N/S | N/S | N/S | N/S | N/S | N/S | N/S | N/S | N/S | N/S | N/S | N/S | N/S | N/S | N/S | N/S | N/S | N/S | N/S | N/S | N/S | N/S | N/S | N/S
2022-10-31 | 205 | 430 | 330 | N/S | N/S | 43 | 17.3 | <0.25 | 15.19 | N/S | 376 | N/S | N/S | N/S | N/S | N/S | N/S | N/S | N/S | N/S | N/S | N/S | N/S | N/S | N/S | N/S | N/S | N/S | N/S | N/S | N/S | N/S | N/S | N/S | <3 | N/S | N/S
2022-11-01 | 206 | 530 | 380 | N/S | N/S | 48 | 15.4 | <0.25 | 13.99 | N/S | 470 | N/S | N/S | 24 | N/S | N/S | 0.8 | 97 | 0.005 | 0.12 | <0.002 | 0.03 | 0.146 | 5.16 | 0.02 | 0.21 | <0.5 | 0.021 | <0.004 | <0.004 | 0.386 | <0.002 | <0.002 | <0.002 | N/S | 0.65 | N/S
2022-11-02 | 205 | 355 | 270 | N/S | N/S | 40 | 16.2 | <0.25 | 9.45 | N/S | 345 | N/S | N/S | N/S | N/S | N/S | N/S | N/S | N/S | N/S | N/S | N/S | N/S | N/S | N/S | N/S | N/S | N/S | N/S | N/S | N/S | N/S | N/S | N/S | N/S | N/S | N/S
2022-11-03 | 204 | 350 | 255 | N/S | N/S | 42 | 20.6 | <0.25 | 10.64 | N/S | 317 | N/S | 0.006 | N/S | 16 | <0.005 | N/S | N/S | N/S | N/S | N/S | N/S | N/S | N/S | N/S | N/S | N/S | N/S | N/S | N/S | N/S | N/S | N/S | N/S | N/S | N/S | N/S
2022-11-04 | 206 | 275 | 200 | N/S | N/S | 37 | 18.6 | <0.25 | 9.09 | N/S | 262 | N/S | N/S | N/S | N/S | N/S | N/S | N/S | N/S | N/S | N/S | N/S | N/S | N/S | N/S | N/S | N/S | N/S | N/S | N/S | N/S | N/S | N/S | N/S | N/S | N/S | N/S
2022-11-05 | 204 | 200 | 175 | N/S | N/S | 32 | 16.3 | <0.25 | 9.21 | N/S | 234 | N/S | N/S | N/S | N/S | N/S | N/S | N/S | N/S | N/S | N/S | N/S | N/S | N/S | N/S | N/S | N/S | N/S | N/S | N/S | N/S | N/S | N/S | N/S | N/S | N/S | N/S
2022-11-06 | 205 | 340 | 235 | N/S | N/S | 34 | 15.9 | <0.25 | 8.49 | N/S | 244 | N/S | N/S | N/S | N/S | N/S | N/S | N/S | N/S | N/S | N/S | N/S | N/S | N/S | N/S | N/S | N/S | N/S | N/S | N/S | N/S | N/S | N/S | N/S | N/S | N/S | N/S
2022-11-07 | 205 | 350 | 255 | N/S | N/S | 39 | 20 | <0.25 | 10.52 | N/S | 306 | N/S | N/S | N/S | N/S | N/S | N/S | N/S | N/S | N/S | N/S | N/S | N/S | N/S | N/S | N/S | N/S | N/S | N/S | N/S | N/S | N/S | N/S | N/S | <3 | N/S | N/S
2022-11-08 | 203 | 272 | 208 | N/S | N/S | 38 | 22 | <0.25 | 8.25 | N/S | 274 | N/S | N/S | 11 | N/S | N/S | 0.8 | 114 | 0.003 | 0.06 | <0.002 | 0.007 | 0.059 | 1.96 | 0.007 | 0.101 | <0.5 | 0.01 | <0.004 | <0.004 | 0.149 | 0.002 | <0.002 | <0.002 | N/S | 0.16 | N/S
2022-11-09 | 204 | 820 | 613 | N/S | N/S | 56 | 18.1 | <0.25 | 15.07 | N/S | 559 | N/S | N/S | N/S | N/S | N/S | N/S | N/S | N/S | N/S | N/S | N/S | N/S | N/S | N/S | N/S | N/S | N/S | N/S | N/S | N/S | N/S | N/S | N/S | N/S | N/S | N/S
2022-11-10 | 204 | 405 | 320 | N/S | N/S | 41 | 18.1 | <0.25 | 10.41 | N/S | 344 | N/S | <0.005 | N/S | 11 | <0.005 | N/S | N/S | N/S | N/S | N/S | N/S | N/S | N/S | N/S | N/S | N/S | N/S | N/S | N/S | N/S | N/S | N/S | N/S | N/S | N/S | N/S
2022-11-11 | 205 | 284 | 232 | N/S | N/S | 42 | 23.3 | <0.25 | 8.13 | N/S | 350 | N/S | N/S | N/S | N/S | N/S | N/S | N/S | N/S | N/S | N/S | N/S | N/S | N/S | N/S | N/S | N/S | N/S | N/S | N/S | N/S | N/S | N/S | N/S | N/S | N/S | N/S
2022-11-12 | 206 | 153 | 123 | N/S | N/S | 34 | 23.1 | <0.25 | 7.06 | N/S | 216 | N/S | N/S | N/S | N/S | N/S | N/S | N/S | N/S | N/S | N/S | N/S | N/S | N/S | N/S | N/S | N/S | N/S | N/S | N/S | N/S | N/S | N/S | N/S | N/S | N/S | N/S
2022-11-13 | 204 | 180 | 143 | N/S | N/S | 36 | 22.2 | <0.25 | 7.06 | N/S | 203 | N/S | N/S | N/S | N/S | N/S | N/S | N/S | N/S | N/S | N/S | N/S | N/S | N/S | N/S | N/S | N/S | N/S | N/S | N/S | N/S | N/S | N/S | N/S | N/S | N/S | N/S
2022-11-14 | 202 | 200 | 180 | N/S | N/S | 39 | 22.3 | <0.25 | 7.89 | N/S | 217 | N/S | N/S | N/S | N/S | N/S | N/S | N/S | N/S | N/S | N/S | N/S | N/S | N/S | N/S | N/S | N/S | N/S | N/S | N/S | N/S | N/S | N/S | N/S | <3 | N/S | N/S
2022-11-15 | 269 | 335 | 250 | N/S | N/S | 36 | 17.6 | <0.25 | 9.69 | N/S | 334 | N/S | N/S | 28 | N/S | N/S | 0.8 | 132 | 0.003 | 0.078 | <0.002 | 0.05 | 0.092 | 3.28 | 0.012 | 0.125 | <0.5 | 0.015 | <0.004 | <0.004 | 0.287 | <0.002 | <0.002 | <0.002 | N/S | 0.21 | N/S
2022-11-16 | 205 | S/X | S/X | N/S | N/S | S/X | S/X | S/X | S/X | N/S | S/X | N/S | N/S | N/S | N/S | N/S | N/S | N/S | N/S | N/S | N/S | N/S | N/S | N/S | N/S | N/S | N/S | N/S | N/S | N/S | N/S | N/S | N/S | N/S | N/S | N/S | N/S
2022-11-17 | 205 | 260 | 195 | N/S | N/S | 40 | 23.3 | <0.25 | 11.6 | N/S | 266 | N/S | <0.005 | N/S | 13 | <0.005 | N/S | N/S | N/S | N/S | N/S | N/S | N/S | N/S | N/S | N/S | N/S | N/S | N/S | N/S | N/S | N/S | N/S | N/S | N/S | N/S | N/S
2022-11-18 | 204 | 290 | 220 | N/S | N/S | 50 | 23.8 | <0.25 | 10.29 | N/S | 341 | N/S | N/S | N/S | N/S | N/S | N/S | N/S | N/S | N/S | N/S | N/S | N/S | N/S | N/S | N/S | N/S | N/S | N/S | N/S | N/S | N/S | N/S | N/S | N/S | N/S | N/S
2022-11-19 | 204 | 230 | 190 | N/S | N/S | 33 | 20.5 | <0.25 | 8.13 | N/S | 352 | N/S | N/S | N/S | N/S | N/S | N/S | N/S | N/S | N/S | N/S | N/S | N/S | N/S | N/S | N/S | N/S | N/S | N/S | N/S | N/S | N/S | N/S | N/S | N/S | N/S | N/S
2022-11-20 | 204 | 310 | 235 | N/S | N/S | 39 | 21.2 | <0.25 | 9.69 | N/S | 324 | N/S | N/S | N/S | N/S | N/S | N/S | N/S | N/S | N/S | N/S | N/S | N/S | N/S | N/S | N/S | N/S | N/S | N/S | N/S | N/S | N/S | N/S | N/S | N/S | N/S | N/S
2022-11-21 | 204 | 155 | 130 | N/S | N/S | 38 | 23.1 | <0.25 | 8.01 | N/S | 213 | N/S | N/S | N/S | N/S | N/S | N/S | N/S | N/S | N/S | N/S | N/S | N/S | N/S | N/S | N/S | N/S | N/S | N/S | N/S | N/S | N/S | N/S | N/S | <3 | N/S | N/S
2022-11-22 | 204 | 245 | 190 | N/S | N/S | 46 | 23.6 | <0.25 | 11.12 | N/S | 268 | N/S | N/S | 28 | N/S | N/S | 0.8 | 116 | 0.002 | 0.057 | <0.002 | 0.041 | 0.067 | 2.45 | 0.005 | 0.108 | <0.5 | 0.013 | <0.004 | <0.004 | 0.247 | <0.002 | <0.002 | <0.002 | N/S | 0.14 | N/S
2022-11-23 | 204 | 305 | 245 | N/S | N/S | 50 | 24.8 | <0.25 | 9.09 | N/S | 312 | N/S | N/S | N/S | N/S | N/S | N/S | N/S | N/S | N/S | N/S | N/S | N/S | N/S | N/S | N/S | N/S | N/S | N/S | N/S | N/S | N/S | N/S | N/S | N/S | N/S | N/S
2022-11-24 | 205 | 630 | 470 | N/S | N/S | 85 | 21.8 | <0.25 | 14.47 | N/S | 400 | N/S | 0.006 | N/S | 21 | <0.005 | N/S | N/S | N/S | N/S | N/S | N/S | N/S | N/S | N/S | N/S | N/S | N/S | N/S | N/S | N/S | N/S | N/S | N/S | N/S | N/S | N/S
2022-11-25 | 203 | 364 | 280 | N/S | N/S | 55 | 27 | <0.25 | 12.56 | N/S | 346 | N/S | N/S | N/S | N/S | N/S | N/S | N/S | N/S | N/S | N/S | N/S | N/S | N/S | N/S | N/S | N/S | N/S | N/S | N/S | N/S | N/S | N/S | N/S | N/S | N/S | N/S
2022-11-26 | 204 | 170 | 150 | N/S | N/S | 56 | 29.5 | <0.25 | 10.64 | N/S | 495 | N/S | N/S | N/S | N/S | N/S | N/S | N/S | N/S | N/S | N/S | N/S | N/S | N/S | N/S | N/S | N/S | N/S | N/S | N/S | N/S | N/S | N/S | N/S | N/S | N/S | N/S
2022-11-27 | 268 | 685 | 495 | N/S | N/S | 71 | 27.8 | <0.25 | 15.91 | N/S | 424 | N/S | N/S | N/S | N/S | N/S | N/S | N/S | N/S | N/S | N/S | N/S | N/S | N/S | N/S | N/S | N/S | N/S | N/S | N/S | N/S | N/S | N/S | N/S | N/S | N/S | N/S
2022-11-28 | 202 | 355 | 275 | N/S | N/S | 46 | 23.5 | <0.25 | 9.69 | N/S | 346 | N/S | N/S | N/S | N/S | N/S | N/S | N/S | N/S | N/S | N/S | N/S | N/S | N/S | N/S | N/S | N/S | N/S | N/S | N/S | N/S | N/S | N/S | N/S | <3 | N/S | N/S
2022-11-29 | 268 | 260 | 185 | N/S | N/S | 41 | 23.9 | 0.27 | 8.49 | N/S | 308 | N/S | N/S | 48 | N/S | N/S | 0.8 | 130 | 0.003 | 0.073 | <0.002 | 0.028 | 0.09 | 3.44 | 0.017 | 0.113 | <0.5 | 0.018 | <0.004 | <0.004 | 0.238 | <0.002 | <0.002 | <0.002 | N/S | 0.2 | N/S
2022-11-30 | 204 | 305 | 250 | N/S | N/S | 44 | 22.4 | <0.25 | 9.09 | N/S | 351 | N/S | N/S | N/S | N/S | N/S | N/S | N/S | N/S | N/S | N/S | N/S | N/S | N/S | N/S | N/S | N/S | N/S | N/S | N/S | N/S | N/S | N/S | N/S | N/S | N/S | N/S
2022-12-01 | 205 | 270 | 210 | N/S | N/S | 39 | 20.4 | <0.25 | 7.65 | N/S | 353 | N/S | <0.005 | N/S | 19 | <0.005 | N/S | N/S | N/S | N/S | N/S | N/S | N/S | N/S | N/S | N/S | N/S | N/S | N/S | N/S | N/S | N/S | N/S | N/S | N/S | N/S | N/S
2022-12-02 | 205 | 344 | 264 | N/S | N/S | 42 | 17.8 | <0.25 | 8.49 | N/S | 346 | N/S | N/S | N/S | N/S | N/S | N/S | N/S | N/S | N/S | N/S | N/S | N/S | N/S | N/S | N/S | N/S | N/S | N/S | N/S | N/S | N/S | N/S | N/S | N/S | N/S | N/S
2022-12-03 | 206 | 340 | 280 | N/S | N/S | 50 | 20.5 | <0.25 | 9.81 | N/S | 332 | N/S | N/S | N/S | N/S | N/S | N/S | N/S | N/S | N/S | N/S | N/S | N/S | N/S | N/S | N/S | N/S | N/S | N/S | N/S | N/S | N/S | N/S | N/S | N/S | N/S | N/S
2022-12-04 | 205 | 285 | 240 | N/S | N/S | 45 | 21.6 | <0.25 | 8.37 | N/S | T/X | N/S | N/S | N/S | N/S | N/S | N/S | N/S | N/S | N/S | N/S | N/S | N/S | N/S | N/S | N/S | N/S | N/S | N/S | N/S | N/S | N/S | N/S | N/S | N/S | N/S | N/S
2022-12-05 | 206 | 340 | 270 | N/S | N/S | 42 | 19.6 | <0.25 | 9.57 | N/S | 366 | N/S | N/S | N/S | N/S | N/S | N/S | N/S | N/S | N/S | N/S | N/S | N/S | N/S | N/S | N/S | N/S | N/S | N/S | N/S | N/S | N/S | N/S | N/S | <3 | N/S | N/S
2022-12-06 | 206 | 240 | 210 | N/S | N/S | 37 | 17.3 | <0.25 | 8.01 | N/S | 336 | N/S | N/S | 28 | N/S | N/S | 0.8 | 75 | 0.002 | 0.058 | <0.002 | 0.022 | 0.068 | 2.23 | 0.005 | 0.089 | <0.5 | 0.012 | <0.004 | <0.004 | 0.169 | <0.002 | <0.002 | <0.002 | N/S | 0.44 | N/S
2022-12-07 | 206 | 390 | 330 | N/S | N/S | 44 | 19.1 | <0.25 | 10.76 | N/S | 484 | N/S | N/S | N/S | N/S | N/S | N/S | N/S | N/S | N/S | N/S | N/S | N/S | N/S | N/S | N/S | N/S | N/S | N/S | N/S | N/S | N/S | N/S | N/S | N/S | N/S | N/S
2022-12-08 | 206 | 348 | 272 | N/S | N/S | 42 | 21.3 | <0.25 | 9.03 | N/S | 351 | N/S | 0.006 | N/S | 26 | <0.005 | N/S | N/S | N/S | N/S | N/S | N/S | N/S | N/S | N/S | N/S | N/S | N/S | N/S | N/S | N/S | N/S | N/S | N/S | N/S | N/S | N/S
2022-12-09 | 382 | 480 | 360 | N/S | N/S | 48 | 21.5 | <0.25 | 11.6 | N/S | 414 | N/S | N/S | N/S | N/S | N/S | N/S | N/S | N/S | N/S | N/S | N/S | N/S | N/S | N/S | N/S | N/S | N/S | N/S | N/S | N/S | N/S | N/S | N/S | N/S | N/S | N/S
2022-12-10 | 203 | 670 | 565 | N/S | N/S | 64 | 16.8 | <0.25 | 19.49 | N/S | 471 | N/S | N/S | N/S | N/S | N/S | N/S | N/S | N/S | N/S | N/S | N/S | N/S | N/S | N/S | N/S | N/S | N/S | N/S | N/S | N/S | N/S | N/S | N/S | N/S | N/S | N/S
2022-12-11 | 203 | 553 | 440 | N/S | N/S | 60 | 19.5 | <0.25 | 16.5 | N/S | 458 | N/S | N/S | N/S | N/S | N/S | N/S | N/S | N/S | N/S | N/S | N/S | N/S | N/S | N/S | N/S | N/S | N/S | N/S | N/S | N/S | N/S | N/S | N/S | N/S | N/S | N/S
2022-12-12 | 207 | 480 | 360 | N/S | N/S | 47 | 22.2 | <0.25 | 13.16 | N/S | 336 | N/S | N/S | N/S | N/S | N/S | N/S | N/S | N/S | N/S | N/S | N/S | N/S | N/S | N/S | N/S | N/S | N/S | N/S | N/S | N/S | N/S | N/S | N/S | <3 | N/S | N/S
2022-12-13 | 206 | 440 | 350 | N/S | N/S | 49 | 19.4 | <0.25 | 16.03 | N/S | 383 | N/S | N/S | 10 | N/S | N/S | 0.7 | 127 | 0.004 | 0.099 | <0.002 | 0.044 | 0.128 | 4.98 | 0.013 | 0.18 | <0.5 | 0.018 | <0.004 | <0.004 | 0.281 | <0.002 | <0.002 | <0.002 | N/S | 0.24 | N/S
2022-12-14 | 469 | 780 | 550 | N/S | N/S | 54 | 13.7 | <0.25 | 20.93 | N/S | 481 | N/S | N/S | N/S | N/S | N/S | N/S | N/S | N/S | N/S | N/S | N/S | N/S | N/S | N/S | N/S | N/S | N/S | N/S | N/S | N/S | N/S | N/S | N/S | N/S | N/S | N/S
2022-12-15 | 469 | 705 | 505 | N/S | N/S | 57 | 8.4 | 2.13 | 20.81 | N/S | T/X | N/S | 0.007 | N/S | <5 | <0.005 | N/S | N/S | N/S | N/S | N/S | N/S | N/S | N/S | N/S | N/S | N/S | N/S | N/S | N/S | N/S | N/S | N/S | N/S | N/S | N/S | N/S
2022-12-16 | 274 | 840 | 588 | N/S | N/S | 70 | 13.5 | 1.05 | 24.88 | N/S | T/X | N/S | N/S | N/S | N/S | N/S | N/S | N/S | N/S | N/S | N/S | N/S | N/S | N/S | N/S | N/S | N/S | N/S | N/S | N/S | N/S | N/S | N/S | N/S | N/S | N/S | N/S
2022-12-17 | 274 | 555 | 440 | N/S | N/S | 42 | 12.3 | 0.66 | 13.75 | N/S | T/X | N/S | N/S | N/S | N/S | N/S | N/S | N/S | N/S | N/S | N/S | N/S | N/S | N/S | N/S | N/S | N/S | N/S | N/S | N/S | N/S | N/S | N/S | N/S | N/S | N/S | N/S
2022-12-18 | 275 | 284 | 208 | N/S | N/S | 35 | 14.2 | 0.81 | 9.45 | N/S | T/X | N/S | N/S | N/S | N/S | N/S | N/S | N/S | N/S | N/S | N/S | N/S | N/S | N/S | N/S | N/S | N/S | N/S | N/S | N/S | N/S | N/S | N/S | N/S | N/S | N/S | N/S
2022-12-19 | 275 | 405 | 310 | N/S | N/S | 39 | 10.7 | 0.63 | 10.76 | N/S | 278 | N/S | N/S | N/S | N/S | N/S | N/S | N/S | N/S | N/S | N/S | N/S | N/S | N/S | N/S | N/S | N/S | N/S | N/S | N/S | N/S | N/S | N/S | N/S | <3 | N/S | N/S
2022-12-20 | 340 | 315 | 235 | N/S | N/S | 33 | 14.2 | <0.25 | 7.53 | N/S | T/X | N/S | N/S | 11 | N/S | N/S | 0.6 | 112 | 0.003 | 0.074 | <0.002 | 0.018 | 0.086 | 3.13 | 0.011 | 0.099 | <0.5 | 0.015 | <0.004 | <0.004 | 0.193 | <0.002 | <0.002 | <0.002 | N/S | 0.15 | N/S
2022-12-21 | 269 | 440 | 315 | N/S | N/S | 51 | 16.4 | <0.25 | 13.4 | N/S | T/X | N/S | N/S | N/S | N/S | N/S | N/S | N/S | N/S | N/S | N/S | N/S | N/S | N/S | N/S | N/S | N/S | N/S | N/S | N/S | N/S | N/S | N/S | N/S | N/S | N/S | N/S
2022-12-22 | 397 | 165 | 155 | N/S | N/S | 22 | 10.9 | 0.36 | 5.14 | N/S | 203 | N/S | <0.005 | N/S | 12 | <0.005 | N/S | N/S | N/S | N/S | N/S | N/S | N/S | N/S | N/S | N/S | N/S | N/S | N/S | N/S | N/S | N/S | N/S | N/S | N/S | N/S | N/S
2022-12-23 | 293 | 860 | 684 | N/S | N/S | 70 | 10.5 | <0.25 | 23.32 | N/S | T/X | N/S | N/S | N/S | N/S | N/S | N/S | N/S | N/S | N/S | N/S | N/S | N/S | N/S | N/S | N/S | N/S | N/S | N/S | N/S | N/S | N/S | N/S | N/S | N/S | N/S | N/S
2022-12-24 | 335 | 317 | 211 | N/S | N/S | 35 | 9.6 | <0.25 | 9.63 | N/S | 303 | N/S | N/S | N/S | N/S | N/S | N/S | N/S | N/S | N/S | N/S | N/S | N/S | N/S | N/S | N/S | N/S | N/S | N/S | N/S | N/S | N/S | N/S | N/S | N/S | N/S | N/S
2022-12-25 | 271 | 592 | 480 | N/S | N/S | 56 | 12.9 | <0.25 | 14.95 | N/S | 479 | N/S | N/S | N/S | N/S | N/S | N/S | N/S | N/S | N/S | N/S | N/S | N/S | N/S | N/S | N/S | N/S | N/S | N/S | N/S | N/S | N/S | N/S | N/S | N/S | N/S | N/S
2022-12-26 | 204 | 800 | 630 | N/S | N/S | 71 | 16.4 | <0.25 | 20.6 | N/S | 522 | N/S | N/S | N/S | N/S | N/S | N/S | N/S | N/S | N/S | N/S | N/S | N/S | N/S | N/S | N/S | N/S | N/S | N/S | N/S | N/S | N/S | N/S | N/S | N/S | N/S | N/S
2022-12-27 | 292 | 830 | 670 | N/S | N/S | 74 | 13.8 | <0.25 | 23.9 | N/S | 545 | N/S | N/S | <5 | N/S | N/S | 0.5 | 93 | 0.006 | 0.181 | <0.002 | 0.066 | 0.236 | 9.47 | 0.029 | 0.324 | <0.5 | 0.025 | <0.004 | <0.004 | 0.449 | <0.002 | <0.002 | <0.002 | <3 | 0.51 | N/S
2022-12-28 | 470 | 740 | 590 | N/S | N/S | 54 | 10.4 | 0.54 | 14.35 | N/S | 366 | N/S | N/S | N/S | N/S | N/S | N/S | N/S | N/S | N/S | N/S | N/S | N/S | N/S | N/S | N/S | N/S | N/S | N/S | N/S | N/S | N/S | N/S | N/S | N/S | N/S | N/S
2022-12-29 | 204 | 645 | 485 | N/S | N/S | 70 | 17.7 | <0.25 | 21.76 | N/S | 585 | N/S | 0.009 | N/S | 7 | <0.005 | N/S | N/S | N/S | N/S | N/S | N/S | N/S | N/S | N/S | N/S | N/S | N/S | N/S | N/S | N/S | N/S | N/S | N/S | N/S | N/S | N/S
2022-12-30 | 205 | 1190 | 910 | N/S | N/S | 106 | 22.9 | <0.25 | 31.84 | N/S | 758 | N/S | N/S | N/S | N/S | N/S | N/S | N/S | N/S | N/S | N/S | N/S | N/S | N/S | N/S | N/S | N/S | N/S | N/S | N/S | N/S | N/S | N/S | N/S | N/S | N/S | N/S
2022-12-31 | 205 | 713 | 560 | N/S | N/S | 76 | 21.9 | 0.35 | 20.16 | N/S | 493 | N/S | N/S | N/S | N/S | N/S | N/S | N/S | N/S | N/S | N/S | N/S | N/S | N/S | N/S | N/S | N/S | N/S | N/S | N/S | N/S | N/S | N/S | N/S | N/S | N/S | N/S
RL effective 1/1/22 |  | 4 | 4 | 25 | 50 | 1 | 0.3 | 0.25 | 0.15 | 0.15 | 2 | 2 | 0.005 | 5 | 5 | 0.005 | 0.1 | 1 | 0.001 | 0.001 | 0.001 | 0.002 | 0.001 | 0.01 | 0.001 | 0.001 | 0.5 | 0.001 | 0.002 | 0.002 | 0.005 | 0.001 | 0.001 | 0.001 | 3 | 0.01 | 5
Observations | 365 | 364 | 363 | 0 | 0 | 362 | 362 | 362 | 361 | 0 | 315 | 0 | 52 | 52 | 52 | 52 | 52 | 52 | 52 | 52 | 52 | 52 | 52 | 52 | 52 | 52 | 52 | 52 | 52 | 52 | 52 | 52 | 52 | 52 | 52 | 50 | 0
Minimum | 199 | 48 | 40 |  |  | 12 | 4.2 | <0.25 | 1.58 |  | 87 |  | <0.005 | <5 | <5 | <0.005 | 0.3 | 53 | <0.002 | 0.049 | <0.002 | 0.004 | 0.027 | 0.86 | 0.003 | 0.066 | <0.5 | 0.007 | <0.004 | <0.004 | 0.086 | <0.002 | <0.002 | <0.002 | <3 | 0.05
Mean | 307 | 425 | 296 |  |  | 39 | 16.5 | <0.31 | 9.48 |  | 297 |  | <0.008 | <14 | <11 | <0.004 | 0.6 | 100 | <0.004 | 0.086 | <0.001 | 0.017 | 0.089 | 3.6 | 0.017 | 0.151 | <0.4 | 0.016 | <0.003 | <0.003 | 0.252 | <0.001 | <0.001 | <0.001 | <2 | 0.23
Maximum | 662 | 4450 | 2300 |  |  | 157 | 42.1 | 5.05 | 37.2 |  | 1032 |  | 0.021 | 103 | 42 | 0.016 | 0.8 | 161 | 0.008 | 0.181 | 0.004 | 0.066 | 0.392 | 9.47 | 0.054 | 0.359 | 0.8 | 0.038 | <0.004 | <0.004 | 1.226 | 0.002 | <0.002 | <0.002 | <3 | 0.65
*Effective 1/1/21, means are no longer calculated using the Reporting Limit value in place of non-detect/<LOQ results and are now calculated by replacing any non-detect/<LOQ results with the Reporting Limit/(SQRT2).
January 23, 2022, BOD5, T/X: LCS failure.
February 3, 2022, FOG: Sample MS recovery failed but LCS passed.
February 10, 11, 20, 2022, BOD5, T/X: LCS failure.
February 12, 2022, BOD5, T/X: Blank failure.
February 21, 2022, Cr6+, S/X: Rescheduled due to holiday.
March 4, 2022, BOD5, T/X: Blank failure.
March 18, 19, 2022, BOD5, T/X: LCS failure.
April 3, 2022, BOD5, T/X: Seed Control did not meet method requirements.
April 26, 2022 Fe Sol, T/X: LCS failure.
May 5, 2022, P-TOT: Sample MS recovery failed but LCS passed.
May 8, 20, 2022, BOD5, T/X: LCS failure.
May 19, 2022, FOG: Precision failure but the difference is less than LOQ.
June 2-3, 13-14, 25, 2022, BOD5, T/X: LCS failure.
June 30, 2022, BOD5, T/X: Method blank failure.
July 6, 2022, BOD5, T/X: LCS failure.
July 21, 2022, P-TOT, T/X: Precision failure.
July 26, 2022, Fe_SOL, T/X: Method Blank failure.
July 27, 2022, TKN, TP: Sample MS recovery failed but LCS passed.
August 2, 3, 5, 10, 12, 15, 17, 25, 26, 2022, BOD5, T/X: Dilution water blank failure.
August 7, 8, 21, 2022, BOD5, T/X: LCS failure.
August 16, 2022, F: Sample MS recovery failed but LCS passed.
August 28, 2022, VSS, T/X: Residual weight was less than 2.5 mg/L.
September 3, 21, 2022, BOD5, T/X: Dilution water blank failure.
September 8, 2022, BOD5, T/X: None of the dilutions met acceptance criteria.
September 9, 11, 13, 2022, BOD5, T/X: LCS failure.
September 9, 10, 2022, TKN, NH3, NO2+NO3, P-TOT, T/X: Thermal preservation compromised.
September 20, 2022, PHENOL: Sample MS/MSD recovery failed but LCS passed.
October 2, 8, 13, 22, 30, 2022, BOD5, T/X: LCS failure.
October 21, 2022, P-TOT: Sample MS recovery failed but LCS passed.
October 23, 2022, TKN: Sample MS recovery failed but LCS passed.
November 16, 2022, SS, VSS, TKN, NH3, NO2+NO3, P-TOT, BOD5, S/X: Sample composited incorrectly, not representative.
December 4, 15, 17, 18, 20, 21, 2022, BOD5, T/X: Blank failure.
December 16, 2022, BOD5, T/X: Seed Control did not meet method requirements.
December 23, 2022, BOD5, T/X: LCS failure.

## Southwest Raw 2023
| FLOW | SS | VSS | TS | TVS | TKN | NH3-N | NO2+NO3-N | P-TOT | P-SOL | BOD5 | CBOD5 | CN (GRAB) | PHENOL | FOG | CN AM | F | SO4 | As | Ba | Cd | Cr | Cu | Fe | Pb | Mn | Hg | Ni | Se | Ag | Zn | Sb | Be | Tl | Cr6+ | Fe Sol | TOC
Date | MGD | mg/L | mg/L | mg/L | mg/L | mg/L | mg/L | mg/L | mg/L | mg/L | mg/L | mg/L | mg/L | ug/L | mg/L | mg/L | mg/L | mg/L | mg/L | mg/L | mg/L | mg/L | mg/L | mg/L | mg/L | mg/L | ug/L | mg/L | mg/L | mg/L | mg/L | mg/L | mg/L | mg/L | ug/L | mg/L | mg/L
2023-01-01 | 334 | 540 | 400 | N/S | N/S | 53 | 18.4 | <0.50 | 12.92 | N/S | T/X | N/S | N/S | N/S | N/S | N/S | N/S | N/S | N/S | N/S | N/S | N/S | N/S | N/S | N/S | N/S | N/S | N/S | N/S | N/S | N/S | N/S | N/S | N/S | N/S | N/S | N/S
2023-01-02 | 294 | 700 | 520 | N/S | N/S | 59 | 20.3 | <0.50 | 15.61 | N/S | T/X | N/S | N/S | N/S | N/S | N/S | N/S | N/S | N/S | N/S | N/S | N/S | N/S | N/S | N/S | N/S | N/S | N/S | N/S | N/S | N/S | N/S | N/S | N/S | N/S | N/S | S/X
2023-01-03 | 446 | 620 | 427 | N/S | N/S | 45 | 12.3 | 1.25 | 12.96 | N/S | 379 | N/S | N/S | <5 | N/S | N/S | 0.5 | 83 | 0.007 | 0.142 | <0.002 | 0.036 | 0.185 | 7.07 | 0.035 | 0.201 | <0.5 | 0.021 | <0.004 | <0.004 | 0.421 | 0.003 | <0.002 | <0.002 | <3 | 0.07 | N/S
2023-01-04 | 470 | 410 | 270 | N/S | N/S | 34 | 9.5 | 1.24 | 9.36 | N/S | 332 | N/S | N/S | N/S | N/S | N/S | N/S | N/S | N/S | N/S | N/S | N/S | N/S | N/S | N/S | N/S | N/S | N/S | N/S | N/S | N/S | N/S | N/S | N/S | N/S | N/S | N/S
2023-01-05 | 293 | 593 | 467 | N/S | N/S | 46 | 14.9 | 0.62 | 11.52 | N/S | 373 | N/S | 0.01 | N/S | <5 | <0.005 | N/S | N/S | N/S | N/S | N/S | N/S | N/S | N/S | N/S | N/S | N/S | N/S | N/S | N/S | N/S | N/S | N/S | N/S | N/S | N/S | N/S
2023-01-06 | 469 | 295 | 225 | N/S | N/S | 28 | 10.1 | <0.50 | 6.82 | N/S | 245 | N/S | N/S | N/S | N/S | N/S | N/S | N/S | N/S | N/S | N/S | N/S | N/S | N/S | N/S | N/S | N/S | N/S | N/S | N/S | N/S | N/S | N/S | N/S | N/S | N/S | N/S
2023-01-07 | 470 | 150 | 120 | N/S | N/S | 21 | 10.5 | 0.51 | 3.89 | N/S | 178 | N/S | N/S | N/S | N/S | N/S | N/S | N/S | N/S | N/S | N/S | N/S | N/S | N/S | N/S | N/S | N/S | N/S | N/S | N/S | N/S | N/S | N/S | N/S | N/S | N/S | N/S
2023-01-08 | 470 | 395 | 295 | N/S | N/S | 34 | 10.8 | 0.6 | 8.31 | N/S | 268 | N/S | N/S | N/S | N/S | N/S | N/S | N/S | N/S | N/S | N/S | N/S | N/S | N/S | N/S | N/S | N/S | N/S | N/S | N/S | N/S | N/S | N/S | N/S | N/S | N/S | N/S
2023-01-09 | 381 | 650 | 490 | N/S | N/S | 46 | 13.1 | <0.50 | 14.24 | N/S | 409 | N/S | N/S | N/S | N/S | N/S | N/S | N/S | N/S | N/S | N/S | N/S | N/S | N/S | N/S | N/S | N/S | N/S | N/S | N/S | N/S | N/S | N/S | N/S | <3 | N/S | N/S
2023-01-10 | 202 | 460 | 340 | N/S | N/S | 52 | 24.2 | <0.50 | 12.96 | N/S | 409 | N/S | N/S | <5 | N/S | N/S | 0.6 | 145 | 0.004 | 0.083 | <0.002 | 0.013 | 0.087 | 2.48 | 0.012 | 0.116 | <0.5 | 0.013 | <0.004 | <0.004 | 0.238 | <0.002 | <0.002 | <0.002 | N/S | 0.15 | N/S
2023-01-11 | 204 | 620 | 490 | N/S | N/S | 64 | 27 | <0.50 | 15.36 | N/S | 452 | N/S | N/S | N/S | N/S | N/S | N/S | N/S | N/S | N/S | N/S | N/S | N/S | N/S | N/S | N/S | N/S | N/S | N/S | N/S | N/S | N/S | N/S | N/S | N/S | N/S | N/S
2023-01-12 | 206 | 460 | 373 | N/S | N/S | 53 | 24.8 | <0.50 | 11.92 | N/S | 458 | N/S | 0.007 | N/S | 11 | <0.005 | N/S | N/S | N/S | N/S | N/S | N/S | N/S | N/S | N/S | N/S | N/S | N/S | N/S | N/S | N/S | N/S | N/S | N/S | N/S | N/S | N/S
2023-01-13 | 205 | 490 | 410 | N/S | N/S | 58 | 28 | <0.50 | 11.84 | N/S | T/X | N/S | N/S | N/S | N/S | N/S | N/S | N/S | N/S | N/S | N/S | N/S | N/S | N/S | N/S | N/S | N/S | N/S | N/S | N/S | N/S | N/S | N/S | N/S | N/S | N/S | N/S
2023-01-14 | 205 | 380 | 310 | N/S | N/S | 55 | 31 | <0.50 | 10.48 | N/S | T/X | N/S | N/S | N/S | N/S | N/S | N/S | N/S | N/S | N/S | N/S | N/S | N/S | N/S | N/S | N/S | N/S | N/S | N/S | N/S | N/S | N/S | N/S | N/S | N/S | N/S | N/S
2023-01-15 | 205 | 420 | 340 | N/S | N/S | 49 | 24.6 | <0.50 | 10.8 | N/S | 435 | N/S | N/S | N/S | N/S | N/S | N/S | N/S | N/S | N/S | N/S | N/S | N/S | N/S | N/S | N/S | N/S | N/S | N/S | N/S | N/S | N/S | N/S | N/S | N/S | N/S | N/S
2023-01-16 | 205 | 493 | 380 | N/S | N/S | 54 | 27.5 | <0.50 | 12.4 | N/S | T/X | N/S | N/S | N/S | N/S | N/S | N/S | N/S | N/S | N/S | N/S | N/S | N/S | N/S | N/S | N/S | N/S | N/S | N/S | N/S | N/S | N/S | N/S | N/S | N/S | N/S | S/X
2023-01-17 | 204 | 460 | 365 | N/S | N/S | 48 | 23 | <0.50 | 12.16 | N/S | 458 | N/S | N/S | <5 | N/S | N/S | 0.7 | 149 | 0.004 | 0.084 | <0.002 | 0.017 | 0.091 | 2.86 | 0.011 | 0.137 | <0.5 | 0.014 | <0.004 | <0.004 | 0.2 | <0.002 | <0.002 | <0.002 | <3 | 0.09 | N/S
2023-01-18 | 295 | 490 | 350 | N/S | N/S | 44 | 20.1 | <0.50 | 11.73 | N/S | 356 | N/S | N/S | N/S | N/S | N/S | N/S | N/S | N/S | N/S | N/S | N/S | N/S | N/S | N/S | N/S | N/S | N/S | N/S | N/S | N/S | N/S | N/S | N/S | N/S | N/S | N/S
2023-01-19 | 336 | 510 | 370 | N/S | N/S | 36 | 11.9 | 0.74 | 9.96 | N/S | 333 | N/S | 0.01 | N/S | 13 | <0.005 | N/S | N/S | N/S | N/S | N/S | N/S | N/S | N/S | N/S | N/S | N/S | N/S | N/S | N/S | N/S | N/S | N/S | N/S | N/S | N/S | N/S
2023-01-20 | 275 | 700 | 490 | N/S | N/S | 50 | 13 | <0.50 | 13.21 | N/S | 424 | N/S | N/S | N/S | N/S | N/S | N/S | N/S | N/S | N/S | N/S | N/S | N/S | N/S | N/S | N/S | N/S | N/S | N/S | N/S | N/S | N/S | N/S | N/S | N/S | N/S | N/S
2023-01-21 | 275 | 444 | 356 | N/S | N/S | 45 | 13.4 | <0.50 | 11.48 | N/S | 388 | N/S | N/S | N/S | N/S | N/S | N/S | N/S | N/S | N/S | N/S | N/S | N/S | N/S | N/S | N/S | N/S | N/S | N/S | N/S | N/S | N/S | N/S | N/S | N/S | N/S | N/S
2023-01-22 | 274 | 333 | 253 | N/S | N/S | 35 | 14.6 | <0.50 | 8.01 | N/S | 315 | N/S | N/S | N/S | N/S | N/S | N/S | N/S | N/S | N/S | N/S | N/S | N/S | N/S | N/S | N/S | N/S | N/S | N/S | N/S | N/S | N/S | N/S | N/S | N/S | N/S | N/S
2023-01-23 | 206 | 700 | 460 | N/S | N/S | 49 | 16.9 | 0.72 | 14.06 | N/S | T/X | N/S | N/S | N/S | N/S | N/S | N/S | N/S | N/S | N/S | N/S | N/S | N/S | N/S | N/S | N/S | N/S | N/S | N/S | N/S | N/S | N/S | N/S | N/S | <3 | N/S | N/S
2023-01-24 | 205 | 493 | 393 | N/S | N/S | 60 | 19.3 | <0.50 | 14.34 | N/S | T/X | N/S | N/S | 5 | N/S | N/S | 0.7 | 129 | 0.004 | 0.092 | <0.002 | 0.016 | 0.11 | 3.37 | 0.012 | 0.14 | <0.5 | 0.016 | <0.004 | <0.004 | 0.268 | <0.002 | <0.002 | <0.002 | N/S | T/X | N/S
2023-01-25 | 295 | 520 | 430 | N/S | N/S | 48 | 17.6 | <0.50 | 10.75 | N/S | 373 | N/S | N/S | N/S | N/S | N/S | N/S | N/S | N/S | N/S | N/S | N/S | N/S | N/S | N/S | N/S | N/S | N/S | N/S | N/S | N/S | N/S | N/S | N/S | N/S | N/S | N/S
2023-01-26 | 205 | 430 | 340 | N/S | N/S | 48 | 18.7 | 0.53 | 10.43 | N/S | 361 | N/S | 0.014 | N/S | 10 | <0.005 | N/S | N/S | N/S | N/S | N/S | N/S | N/S | N/S | N/S | N/S | N/S | N/S | N/S | N/S | N/S | N/S | N/S | N/S | N/S | N/S | N/S
2023-01-27 | 205 | 420 | 307 | N/S | N/S | 44 | 17.8 | <0.50 | 9.81 | N/S | 332 | N/S | N/S | N/S | N/S | N/S | N/S | N/S | N/S | N/S | N/S | N/S | N/S | N/S | N/S | N/S | N/S | N/S | N/S | N/S | N/S | N/S | N/S | N/S | N/S | N/S | N/S
2023-01-28 | 203 | 250 | 220 | N/S | N/S | 40 | 20.2 | <0.50 | 9.48 | N/S | 311 | N/S | N/S | N/S | N/S | N/S | N/S | N/S | N/S | N/S | N/S | N/S | N/S | N/S | N/S | N/S | N/S | N/S | N/S | N/S | N/S | N/S | N/S | N/S | N/S | N/S | N/S
2023-01-29 | 204 | 275 | 235 | N/S | N/S | 44 | 27.2 | <0.50 | 11.63 | N/S | 315 | N/S | N/S | N/S | N/S | N/S | N/S | N/S | N/S | N/S | N/S | N/S | N/S | N/S | N/S | N/S | N/S | N/S | N/S | N/S | N/S | N/S | N/S | N/S | N/S | N/S | N/S
2023-01-30 | 203 | 447 | 340 | N/S | N/S | 44 | 22.2 | <0.50 | 10.02 | N/S | T/X | N/S | N/S | N/S | N/S | N/S | N/S | N/S | N/S | N/S | N/S | N/S | N/S | N/S | N/S | N/S | N/S | N/S | N/S | N/S | N/S | N/S | N/S | N/S | <3 | N/S | N/S
2023-01-31 | 207 | 413 | 340 | N/S | N/S | 46 | 17.6 | <0.50 | 9.74 | N/S | 359 | N/S | N/S | <5 | N/S | N/S | 0.7 | 130 | 0.003 | 0.083 | <0.002 | 0.012 | 0.083 | 2.69 | 0.009 | 0.12 | <0.5 | 0.014 | <0.004 | <0.004 | 0.207 | <0.002 | <0.002 | <0.002 | N/S | 0.14 | N/S
2023-02-01 | 205 | 427 | 327 | N/S | N/S | 45 | 21 | <0.50 | 8.98 | N/S | 370 | N/S | N/S | N/S | N/S | N/S | N/S | N/S | N/S | N/S | N/S | N/S | N/S | N/S | N/S | N/S | N/S | N/S | N/S | N/S | N/S | N/S | N/S | N/S | N/S | N/S | N/S
2023-02-02 | 203 | 367 | 307 | N/S | N/S | 46 | 20.7 | <0.50 | 9.02 | N/S | 351 | N/S | 0.006 | N/S | 24 | <0.005 | N/S | N/S | N/S | N/S | N/S | N/S | N/S | N/S | N/S | N/S | N/S | N/S | N/S | N/S | N/S | N/S | N/S | N/S | N/S | N/S | N/S
2023-02-03 | 206 | 365 | 285 | N/S | N/S | 44 | 20.3 | <0.50 | 8.71 | N/S | 362 | N/S | N/S | N/S | N/S | N/S | N/S | N/S | N/S | N/S | N/S | N/S | N/S | N/S | N/S | N/S | N/S | N/S | N/S | N/S | N/S | N/S | N/S | N/S | N/S | N/S | N/S
2023-02-04 | 207 | 315 | 260 | N/S | N/S | 47 | 20.2 | <0.50 | 7.68 | N/S | 348 | N/S | N/S | N/S | N/S | N/S | N/S | N/S | N/S | N/S | N/S | N/S | N/S | N/S | N/S | N/S | N/S | N/S | N/S | N/S | N/S | N/S | N/S | N/S | N/S | N/S | N/S
2023-02-05 | 205 | 296 | 244 | N/S | N/S | 42 | 19.6 | <0.50 | 8.23 | N/S | T/X | N/S | N/S | N/S | N/S | N/S | N/S | N/S | N/S | N/S | N/S | N/S | N/S | N/S | N/S | N/S | N/S | N/S | N/S | N/S | N/S | N/S | N/S | N/S | N/S | N/S | N/S
2023-02-06 | 204 | 355 | 275 | N/S | N/S | 44 | 24 | <0.50 | 8.57 | N/S | 305 | N/S | N/S | N/S | N/S | N/S | N/S | N/S | N/S | N/S | N/S | N/S | N/S | N/S | N/S | N/S | N/S | N/S | N/S | N/S | N/S | N/S | N/S | N/S | <3 | N/S | N/S
2023-02-07 | 204 | 310 | 245 | N/S | N/S | 50 | 24.7 | <0.50 | 9.35 | N/S | T/X | N/S | N/S | <5 | N/S | N/S | 0.8 | 130 | 0.003 | 0.076 | <0.002 | 0.01 | 0.074 | 2.34 | 0.006 | 0.113 | <0.5 | 0.012 | <0.004 | <0.004 | 0.197 | <0.002 | <0.002 | <0.002 | N/S | 0.17 | N/S
2023-02-08 | 445 | 400 | 300 | N/S | N/S | 41 | 18.9 | <0.50 | 7.41 | N/S | 358 | N/S | N/S | N/S | N/S | N/S | N/S | N/S | N/S | N/S | N/S | N/S | N/S | N/S | N/S | N/S | N/S | N/S | N/S | N/S | N/S | N/S | N/S | N/S | N/S | N/S | N/S
2023-02-09 | 381 | 333 | 227 | N/S | N/S | 29 | 14.9 | 0.57 | 4.68 | N/S | 203 | N/S | 0.022 | N/S | 57 | <0.005 | N/S | N/S | N/S | N/S | N/S | N/S | N/S | N/S | N/S | N/S | N/S | N/S | N/S | N/S | N/S | N/S | N/S | N/S | N/S | N/S | N/S
2023-02-10 | 397 | 203 | 133 | N/S | N/S | 26 | 11.5 | 1.42 | 4.93 | N/S | 191 | N/S | N/S | N/S | N/S | N/S | N/S | N/S | N/S | N/S | N/S | N/S | N/S | N/S | N/S | N/S | N/S | N/S | N/S | N/S | N/S | N/S | N/S | N/S | N/S | N/S | N/S
2023-02-11 | 468 | 210 | 126 | N/S | N/S | 23 | 9.5 | <0.50 | 4.14 | N/S | T/X | N/S | N/S | N/S | N/S | N/S | N/S | N/S | N/S | N/S | N/S | N/S | N/S | N/S | N/S | N/S | N/S | N/S | N/S | N/S | N/S | N/S | N/S | N/S | N/S | N/S | N/S
2023-02-12 | 469 | 240 | 180 | N/S | N/S | 29 | 9.1 | <0.50 | 6.2 | N/S | T/X | N/S | N/S | N/S | N/S | N/S | N/S | N/S | N/S | N/S | N/S | N/S | N/S | N/S | N/S | N/S | N/S | N/S | N/S | N/S | N/S | N/S | N/S | N/S | N/S | N/S | N/S
2023-02-13 | 468 | 310 | 225 | N/S | N/S | 27 | 9 | 0.81 | 6.46 | N/S | 203 | N/S | N/S | N/S | N/S | N/S | N/S | N/S | N/S | N/S | N/S | N/S | N/S | N/S | N/S | N/S | N/S | N/S | N/S | N/S | N/S | N/S | N/S | N/S | N/S | N/S | S/X
2023-02-14 | 468 | 375 | 280 | N/S | N/S | 32 | 9.4 | 0.63 | 7.47 | N/S | T/X | N/S | N/S | 8 | N/S | N/S | 0.4 | 82 | 0.003 | 0.085 | <0.002 | 0.014 | 0.089 | 3.31 | 0.016 | 0.124 | <0.5 | 0.012 | <0.004 | <0.004 | 0.225 | 0.002 | <0.002 | <0.002 | <3 | 0.09 | N/S
2023-02-15 | 293 | 730 | 560 | N/S | N/S | 74 | 11.6 | <0.50 | 18.64 | N/S | 552 | N/S | N/S | N/S | N/S | N/S | N/S | N/S | N/S | N/S | N/S | N/S | N/S | N/S | N/S | N/S | N/S | N/S | N/S | N/S | N/S | N/S | N/S | N/S | N/S | N/S | N/S
2023-02-16 | 380 | 647 | 453 | N/S | N/S | 48 | 14 | 0.81 | 11.06 | N/S | 369 | N/S | 0.009 | N/S | 7 | <0.005 | N/S | N/S | N/S | N/S | N/S | N/S | N/S | N/S | N/S | N/S | N/S | N/S | N/S | N/S | N/S | N/S | N/S | N/S | N/S | N/S | N/S
2023-02-17 | 269 | 447 | 380 | N/S | N/S | 38 | 15.3 | 0.86 | 8.7 | N/S | 288 | N/S | N/S | N/S | N/S | N/S | N/S | N/S | N/S | N/S | N/S | N/S | N/S | N/S | N/S | N/S | N/S | N/S | N/S | N/S | N/S | N/S | N/S | N/S | N/S | N/S | N/S
2023-02-18 | 335 | 264 | 200 | N/S | N/S | 33 | 15.4 | <0.50 | 8.06 | N/S | 211 | N/S | N/S | N/S | N/S | N/S | N/S | N/S | N/S | N/S | N/S | N/S | N/S | N/S | N/S | N/S | N/S | N/S | N/S | N/S | N/S | N/S | N/S | N/S | N/S | N/S | N/S
2023-02-19 | 398 | S/X | S/X | N/S | N/S | S/X | S/X | S/X | S/X | N/S | S/X | N/S | N/S | N/S | N/S | N/S | N/S | N/S | N/S | N/S | N/S | N/S | N/S | N/S | N/S | N/S | N/S | N/S | N/S | N/S | N/S | N/S | N/S | N/S | N/S | N/S | S/X
2023-02-20 | 398 | 310 | 230 | N/S | N/S | 31 | 12.3 | 0.61 | 7.1 | N/S | 249 | N/S | N/S | N/S | N/S | N/S | N/S | N/S | N/S | N/S | N/S | N/S | N/S | N/S | N/S | N/S | N/S | N/S | N/S | N/S | N/S | N/S | N/S | N/S | N/S | N/S | S/X
2023-02-21 | 203 | 600 | 480 | N/S | N/S | 60 | 17.5 | <0.50 | 16.18 | N/S | T/X | N/S | N/S | <5 | N/S | N/S | 0.5 | 131 | 0.006 | 0.149 | 0.004 | 0.025 | 0.163 | 5.03 | 0.021 | 0.271 | <0.5 | 0.017 | <0.004 | <0.004 | 0.403 | <0.002 | <0.002 | <0.002 | <3 | 0.12 | N/S
2023-02-22 | 421 | 513 | 380 | N/S | N/S | 35 | 11.9 | <0.50 | 9.34 | N/S | T/X | N/S | N/S | N/S | N/S | N/S | N/S | N/S | N/S | N/S | N/S | N/S | N/S | N/S | N/S | N/S | N/S | N/S | N/S | N/S | N/S | N/S | N/S | N/S | N/S | N/S | N/S
2023-02-23 | 469 | 430 | 340 | N/S | N/S | 31 | 8.9 | <0.50 | 8.98 | N/S | 307 | N/S | 0.007 | N/S | 7 | <0.005 | N/S | N/S | N/S | N/S | N/S | N/S | N/S | N/S | N/S | N/S | N/S | N/S | N/S | N/S | N/S | N/S | N/S | N/S | N/S | N/S | N/S
2023-02-24 | 470 | 300 | 213 | N/S | N/S | 28 | 9.7 | <0.50 | 7.05 | N/S | 223 | N/S | N/S | N/S | N/S | N/S | N/S | N/S | N/S | N/S | N/S | N/S | N/S | N/S | N/S | N/S | N/S | N/S | N/S | N/S | N/S | N/S | N/S | N/S | N/S | N/S | N/S
2023-02-25 | 469 | 434 | 269 | N/S | N/S | 27 | 9.3 | <0.50 | 6.24 | N/S | T/X | N/S | N/S | N/S | N/S | N/S | N/S | N/S | N/S | N/S | N/S | N/S | N/S | N/S | N/S | N/S | N/S | N/S | N/S | N/S | N/S | N/S | N/S | N/S | N/S | N/S | N/S
2023-02-26 | 468 | 284 | 220 | N/S | N/S | 25 | 7.7 | 0.55 | 6.86 | N/S | 222 | N/S | N/S | N/S | N/S | N/S | N/S | N/S | N/S | N/S | N/S | N/S | N/S | N/S | N/S | N/S | N/S | N/S | N/S | N/S | N/S | N/S | N/S | N/S | N/S | N/S | N/S
2023-02-27 | 404 | 355 | 250 | N/S | N/S | 33 | 12 | <0.50 | 8.07 | N/S | T/X | N/S | N/S | N/S | N/S | N/S | N/S | N/S | N/S | N/S | N/S | N/S | N/S | N/S | N/S | N/S | N/S | N/S | N/S | N/S | N/S | N/S | N/S | N/S | <3 | N/S | N/S
2023-02-28 | 534 | 284 | 180 | N/S | N/S | 29 | 10.9 | 0.9 | 7.12 | N/S | 190 | N/S | N/S | <5 | N/S | N/S | 0.3 | 73 | 0.003 | 0.064 | <0.002 | 0.009 | 0.056 | 2.33 | 0.01 | 0.122 | <0.5 | 0.008 | <0.004 | <0.004 | 0.199 | <0.002 | <0.002 | <0.002 | N/S | 0.04 | N/S
2023-03-01 | 665 | 385 | 280 | N/S | N/S | 30 | 4.7 | 0.81 | 8.69 | N/S | T/X | N/S | N/S | N/S | N/S | N/S | N/S | N/S | N/S | N/S | N/S | N/S | N/S | N/S | N/S | N/S | N/S | N/S | N/S | N/S | N/S | N/S | N/S | N/S | N/S | N/S | N/S
2023-03-02 | 662 | 208 | 152 | N/S | N/S | 18 | 4.7 | <0.50 | 4.75 | N/S | T/X | N/S | 0.009 | N/S | <5 | <0.005 | N/S | N/S | N/S | N/S | N/S | N/S | N/S | N/S | N/S | N/S | N/S | N/S | N/S | N/S | N/S | N/S | N/S | N/S | N/S | N/S | N/S
2023-03-03 | 662 | 290 | 215 | N/S | N/S | 24 | 5.1 | <0.50 | 7.09 | N/S | T/X | N/S | N/S | N/S | N/S | N/S | N/S | N/S | N/S | N/S | N/S | N/S | N/S | N/S | N/S | N/S | N/S | N/S | N/S | N/S | N/S | N/S | N/S | N/S | N/S | N/S | N/S
2023-03-04 | 663 | 270 | 195 | N/S | N/S | 20 | 4.8 | 0.72 | 5.24 | N/S | 235 | N/S | N/S | N/S | N/S | N/S | N/S | N/S | N/S | N/S | N/S | N/S | N/S | N/S | N/S | N/S | N/S | N/S | N/S | N/S | N/S | N/S | N/S | N/S | N/S | N/S | N/S
2023-03-05 | 663 | 114 | 86 | N/S | N/S | 13 | 7 | 0.87 | 3.16 | N/S | T/X | N/S | N/S | N/S | N/S | N/S | N/S | N/S | N/S | N/S | N/S | N/S | N/S | N/S | N/S | N/S | N/S | N/S | N/S | N/S | N/S | N/S | N/S | N/S | N/S | N/S | N/S
2023-03-06 | 598 | 660 | 444 | N/S | N/S | 36 | 6.4 | <0.50 | 9.18 | N/S | 340 | N/S | N/S | N/S | N/S | N/S | N/S | N/S | N/S | N/S | N/S | N/S | N/S | N/S | N/S | N/S | N/S | N/S | N/S | N/S | N/S | N/S | N/S | N/S | <3 | N/S | N/S
2023-03-07 | 204 | 587 | 420 | N/S | N/S | 46 | 11.8 | 0.63 | 12.08 | N/S | 380 | N/S | N/S | <5 | N/S | N/S | 0.5 | 117 | 0.006 | 0.116 | <0.002 | 0.022 | 0.124 | 4.94 | 0.021 | 0.245 | <0.5 | 0.015 | <0.004 | <0.004 | 0.337 | 0.002 | <0.002 | <0.002 | N/S | 0.23 | N/S
2023-03-08 | 205 | 380 | 295 | N/S | N/S | 37 | 15.8 | <0.50 | 8.48 | N/S | 328 | N/S | N/S | N/S | N/S | N/S | N/S | N/S | N/S | N/S | N/S | N/S | N/S | N/S | N/S | N/S | N/S | N/S | N/S | N/S | N/S | N/S | N/S | N/S | N/S | N/S | N/S
2023-03-09 | 205 | 210 | 170 | N/S | N/S | 28 | 15.7 | <0.50 | 5.2 | N/S | T/X | N/S | 0.006 | N/S | 12 | <0.005 | N/S | N/S | N/S | N/S | N/S | N/S | N/S | N/S | N/S | N/S | N/S | N/S | N/S | N/S | N/S | N/S | N/S | N/S | N/S | N/S | N/S
2023-03-10 | 292 | 465 | 355 | N/S | N/S | 33 | 9.1 | <0.50 | 7.52 | N/S | T/X | N/S | N/S | N/S | N/S | N/S | N/S | N/S | N/S | N/S | N/S | N/S | N/S | N/S | N/S | N/S | N/S | N/S | N/S | N/S | N/S | N/S | N/S | N/S | N/S | N/S | N/S
2023-03-11 | 203 | 308 | 244 | N/S | N/S | 33 | 14.7 | 0.52 | 6.39 | N/S | 299 | N/S | N/S | N/S | N/S | N/S | N/S | N/S | N/S | N/S | N/S | N/S | N/S | N/S | N/S | N/S | N/S | N/S | N/S | N/S | N/S | N/S | N/S | N/S | N/S | N/S | N/S
2023-03-12 | 400 | 390 | 290 | N/S | N/S | 33 | 11.5 | <0.50 | 8.01 | N/S | T/X | N/S | N/S | N/S | N/S | N/S | N/S | N/S | N/S | N/S | N/S | N/S | N/S | N/S | N/S | N/S | N/S | N/S | N/S | N/S | N/S | N/S | N/S | N/S | N/S | N/S | N/S
2023-03-13 | 398 | 533 | 413 | N/S | N/S | 40 | 10.1 | 0.65 | 10.86 | N/S | T/X | N/S | N/S | N/S | N/S | N/S | N/S | N/S | N/S | N/S | N/S | N/S | N/S | N/S | N/S | N/S | N/S | N/S | N/S | N/S | N/S | N/S | N/S | N/S | <3 | N/S | N/S
2023-03-14 | 204 | 356 | 288 | N/S | N/S | 33 | 12 | <0.50 | 7.04 | N/S | T/X | N/S | N/S | <5 | N/S | N/S | 0.6 | 115 | 0.004 | 0.078 | <0.002 | 0.011 | 0.058 | 1.82 | 0.007 | 0.139 | <0.5 | 0.01 | <0.004 | <0.004 | 0.204 | <0.002 | <0.002 | <0.002 | N/S | 0.11 | N/S
2023-03-15 | 207 | 467 | 353 | N/S | N/S | 43 | 16.9 | <0.50 | 9.7 | N/S | 481 | N/S | N/S | N/S | N/S | N/S | N/S | N/S | N/S | N/S | N/S | N/S | N/S | N/S | N/S | N/S | N/S | N/S | N/S | N/S | N/S | N/S | N/S | N/S | N/S | N/S | N/S
2023-03-16 | 204 | 467 | 393 | N/S | N/S | 49 | 19.6 | <0.50 | 10.06 | N/S | 470 | N/S | 0.005 | N/S | <5 | <0.005 | N/S | N/S | N/S | N/S | N/S | N/S | N/S | N/S | N/S | N/S | N/S | N/S | N/S | N/S | N/S | N/S | N/S | N/S | N/S | N/S | N/S
2023-03-17 | 203 | 445 | 360 | N/S | N/S | 38 | 14.2 | <0.50 | 8.23 | N/S | 352 | N/S | N/S | N/S | N/S | N/S | N/S | N/S | N/S | N/S | N/S | N/S | N/S | N/S | N/S | N/S | N/S | N/S | N/S | N/S | N/S | N/S | N/S | N/S | N/S | N/S | N/S
2023-03-18 | 207 | 384 | 300 | N/S | N/S | 37 | 13 | <0.50 | 8.79 | N/S | 368 | N/S | N/S | N/S | N/S | N/S | N/S | N/S | N/S | N/S | N/S | N/S | N/S | N/S | N/S | N/S | N/S | N/S | N/S | N/S | N/S | N/S | N/S | N/S | N/S | N/S | N/S
2023-03-19 | 206 | 464 | 364 | N/S | N/S | 46 | 14.3 | <0.50 | 10.26 | N/S | T/X | N/S | N/S | N/S | N/S | N/S | N/S | N/S | N/S | N/S | N/S | N/S | N/S | N/S | N/S | N/S | N/S | N/S | N/S | N/S | N/S | N/S | N/S | N/S | N/S | N/S | N/S
2023-03-20 | 270 | 548 | 436 | N/S | N/S | 46 | 15.1 | <0.50 | 11.32 | N/S | 455 | N/S | N/S | N/S | N/S | N/S | N/S | N/S | N/S | N/S | N/S | N/S | N/S | N/S | N/S | N/S | N/S | N/S | N/S | N/S | N/S | N/S | N/S | N/S | <3 | N/S | N/S
2023-03-21 | 207 | 540 | 430 | N/S | N/S | 50 | 18.3 | <0.50 | 11.26 | N/S | T/X | N/S | N/S | 9 | N/S | N/S | 0.5 | 124 | 0.004 | 0.095 | <0.002 | 0.014 | 0.072 | 2.87 | 0.012 | 0.186 | <0.5 | 0.017 | <0.004 | <0.004 | 0.274 | <0.002 | <0.002 | <0.002 | N/S | T/X | N/S
2023-03-22 | 293 | 910 | 740 | N/S | N/S | 74 | 17.7 | <0.50 | 18.18 | N/S | T/X | N/S | N/S | N/S | N/S | N/S | N/S | N/S | N/S | N/S | N/S | N/S | N/S | N/S | N/S | N/S | N/S | N/S | N/S | N/S | N/S | N/S | N/S | N/S | N/S | N/S | N/S
2023-03-23 | 269 | 650 | 520 | N/S | N/S | 44 | 10 | <0.50 | 11.86 | N/S | 434 | N/S | 0.01 | N/S | 21 | <0.005 | N/S | N/S | N/S | N/S | N/S | N/S | N/S | N/S | N/S | N/S | N/S | N/S | N/S | N/S | N/S | N/S | N/S | N/S | N/S | N/S | N/S
2023-03-24 | 293 | 880 | 670 | N/S | N/S | 71 | 17 | <0.50 | 19.35 | N/S | T/X | N/S | N/S | N/S | N/S | N/S | N/S | N/S | N/S | N/S | N/S | N/S | N/S | N/S | N/S | N/S | N/S | N/S | N/S | N/S | N/S | N/S | N/S | N/S | N/S | N/S | N/S
2023-03-25 | 469 | 820 | 640 | N/S | N/S | 63 | 12.3 | <0.50 | 17.79 | N/S | 546 | N/S | N/S | N/S | N/S | N/S | N/S | N/S | N/S | N/S | N/S | N/S | N/S | N/S | N/S | N/S | N/S | N/S | N/S | N/S | N/S | N/S | N/S | N/S | N/S | N/S | N/S
2023-03-26 | 534 | 700 | 540 | N/S | N/S | 50 | 7.7 | 0.98 | 14.71 | N/S | T/X | N/S | N/S | N/S | N/S | N/S | N/S | N/S | N/S | N/S | N/S | N/S | N/S | N/S | N/S | N/S | N/S | N/S | N/S | N/S | N/S | N/S | N/S | N/S | N/S | N/S | N/S
2023-03-27 | 470 | 590 | 460 | N/S | N/S | 46 | 8 | 1.09 | 13.39 | N/S | 419 | N/S | N/S | N/S | N/S | N/S | N/S | N/S | N/S | N/S | N/S | N/S | N/S | N/S | N/S | N/S | N/S | N/S | N/S | N/S | N/S | N/S | N/S | N/S | <3 | N/S | N/S
2023-03-28 | 276 | 364 | 276 | N/S | N/S | 32 | 11.3 | 0.71 | 8.09 | N/S | 303 | N/S | N/S | <5 | N/S | N/S | 0.5 | 111 | 0.004 | 0.078 | <0.002 | 0.013 | 0.068 | 1.78 | 0.009 | 0.138 | <0.5 | 0.009 | <0.004 | <0.004 | 0.175 | <0.002 | <0.002 | <0.002 | N/S | 0.06 | N/S
2023-03-29 | 252 | 655 | 505 | N/S | N/S | 56 | 17 | <0.50 | 14.12 | N/S | 571 | N/S | N/S | N/S | N/S | N/S | N/S | N/S | N/S | N/S | N/S | N/S | N/S | N/S | N/S | N/S | N/S | N/S | N/S | N/S | N/S | N/S | N/S | N/S | N/S | N/S | N/S
2023-03-30 | 269 | 570 | 450 | N/S | N/S | 52 | 16.5 | <0.50 | 12.06 | N/S | 382 | N/S | 0.008 | N/S | 7 | <0.005 | N/S | N/S | N/S | N/S | N/S | N/S | N/S | N/S | N/S | N/S | N/S | N/S | N/S | N/S | N/S | N/S | N/S | N/S | N/S | N/S | N/S
2023-03-31 | 402 | 572 | 476 | N/S | N/S | 45 | 14.3 | <0.50 | 10.94 | N/S | 374 | N/S | N/S | N/S | N/S | N/S | N/S | N/S | N/S | N/S | N/S | N/S | N/S | N/S | N/S | N/S | N/S | N/S | N/S | N/S | N/S | N/S | N/S | N/S | N/S | N/S | N/S
2023-04-01 | 486 | 450 | 335 | N/S | N/S | 30 | 6.3 | 0.68 | 8.7 | N/S | 273 | N/S | N/S | N/S | N/S | N/S | N/S | N/S | N/S | N/S | N/S | N/S | N/S | N/S | N/S | N/S | N/S | N/S | N/S | N/S | N/S | N/S | N/S | N/S | N/S | N/S | N/S
2023-04-02 | 534 | 370 | 270 | N/S | N/S | 24 | 6.1 | 0.69 | 6.2 | N/S | T/X | N/S | N/S | N/S | N/S | N/S | N/S | N/S | N/S | N/S | N/S | N/S | N/S | N/S | N/S | N/S | N/S | N/S | N/S | N/S | N/S | N/S | N/S | N/S | N/S | N/S | N/S
2023-04-03 | 467 | 410 | 310 | N/S | N/S | 31 | 18.3 | <0.50 | 8.05 | N/S | T/X | N/S | N/S | N/S | N/S | N/S | N/S | N/S | N/S | N/S | N/S | N/S | N/S | N/S | N/S | N/S | N/S | N/S | N/S | N/S | N/S | N/S | N/S | N/S | <3 | N/S | N/S
2023-04-04 | 358 | 1090 | 810 | N/S | N/S | 78 | 14 | <0.50 | 24 | N/S | 577 | N/S | N/S | <5 | N/S | N/S | 0.5 | 91 | 0.008 | 0.167 | 0.003 | 0.043 | 0.216 | 7.66 | 0.039 | 0.336 | <0.5 | 0.026 | <0.004 | <0.004 | 0.533 | 0.002 | <0.002 | <0.002 | N/S | 0.06 | N/S
2023-04-05 | 332 | 960 | 700 | N/S | N/S | 69 | 10.2 | 0.98 | 23.77 | N/S | 546 | N/S | N/S | N/S | N/S | N/S | N/S | N/S | N/S | N/S | N/S | N/S | N/S | N/S | N/S | N/S | N/S | N/S | N/S | N/S | N/S | N/S | N/S | N/S | N/S | N/S | N/S
2023-04-06 | 397 | 570 | 400 | N/S | N/S | 46 | 9.1 | 1.17 | 13.51 | N/S | T/X | N/S | <0.005 | N/S | <5 | <0.005 | N/S | N/S | N/S | N/S | N/S | N/S | N/S | N/S | N/S | N/S | N/S | N/S | N/S | N/S | N/S | N/S | N/S | N/S | N/S | N/S | N/S
2023-04-07 | 398 | 328 | 254 | N/S | N/S | 32 | 9.7 | 1 | 8.8 | N/S | 190 | N/S | N/S | N/S | N/S | N/S | N/S | N/S | N/S | N/S | N/S | N/S | N/S | N/S | N/S | N/S | N/S | N/S | N/S | N/S | N/S | N/S | N/S | N/S | N/S | N/S | N/S
2023-04-08 | 402 | 490 | 335 | N/S | N/S | 37 | 9.3 | <0.50 | 11.17 | N/S | T/X | N/S | N/S | N/S | N/S | N/S | N/S | N/S | N/S | N/S | N/S | N/S | N/S | N/S | N/S | N/S | N/S | N/S | N/S | N/S | N/S | N/S | N/S | N/S | N/S | N/S | N/S
2023-04-09 | 334 | 472 | 340 | N/S | N/S | 35 | 11.2 | <0.50 | 10.37 | N/S | T/X | N/S | N/S | N/S | N/S | N/S | N/S | N/S | N/S | N/S | N/S | N/S | N/S | N/S | N/S | N/S | N/S | N/S | N/S | N/S | N/S | N/S | N/S | N/S | N/S | N/S | N/S
2023-04-10 | 206 | 560 | 412 | N/S | N/S | 46 | 15.4 | <0.50 | 13.24 | N/S | T/X | N/S | N/S | N/S | N/S | N/S | N/S | N/S | N/S | N/S | N/S | N/S | N/S | N/S | N/S | N/S | N/S | N/S | N/S | N/S | N/S | N/S | N/S | N/S | <3 | N/S | N/S
2023-04-11 | 205 | 492 | 376 | N/S | N/S | 45 | 12.9 | <0.50 | 13.43 | N/S | T/X | N/S | N/S | <5 | N/S | N/S | 0.6 | 131 | 0.005 | 0.084 | <0.002 | 0.015 | 0.089 | 3.32 | 0.012 | 0.176 | <0.5 | 0.013 | <0.004 | <0.004 | 0.23 | <0.002 | <0.002 | <0.002 | N/S | 0.24 | N/S
2023-04-12 | 204 | 416 | 320 | N/S | N/S | 36 | 10.4 | <0.50 | 9.48 | N/S | 352 | N/S | N/S | N/S | N/S | N/S | N/S | N/S | N/S | N/S | N/S | N/S | N/S | N/S | N/S | N/S | N/S | N/S | N/S | N/S | N/S | N/S | N/S | N/S | N/S | N/S | N/S
2023-04-13 | 204 | 440 | 340 | N/S | N/S | 37 | 15.1 | <0.50 | 9.91 | N/S | 390 | N/S | 0.006 | N/S | 6 | <0.005 | N/S | N/S | N/S | N/S | N/S | N/S | N/S | N/S | N/S | N/S | N/S | N/S | N/S | N/S | N/S | N/S | N/S | N/S | N/S | N/S | N/S
2023-04-14 | 205 | 250 | 220 | N/S | N/S | 34 | 13.7 | <0.50 | 7.86 | N/S | T/X | N/S | N/S | N/S | N/S | N/S | N/S | N/S | N/S | N/S | N/S | N/S | N/S | N/S | N/S | N/S | N/S | N/S | N/S | N/S | N/S | N/S | N/S | N/S | N/S | N/S | N/S
2023-04-15 | 208 | 213 | 167 | N/S | N/S | 42 | 24.2 | <0.50 | 11.17 | N/S | T/X | N/S | N/S | N/S | N/S | N/S | N/S | N/S | N/S | N/S | N/S | N/S | N/S | N/S | N/S | N/S | N/S | N/S | N/S | N/S | N/S | N/S | N/S | N/S | N/S | N/S | N/S
2023-04-16 | 204 | 300 | 248 | N/S | N/S | 38 | 16.2 | <0.50 | 8.05 | N/S | T/X | N/S | N/S | N/S | N/S | N/S | N/S | N/S | N/S | N/S | N/S | N/S | N/S | N/S | N/S | N/S | N/S | N/S | N/S | N/S | N/S | N/S | N/S | N/S | N/S | N/S | N/S
2023-04-17 | 206 | 385 | 300 | N/S | N/S | 41 | 17 | <0.50 | 9.57 | N/S | T/X | N/S | N/S | N/S | N/S | N/S | N/S | N/S | N/S | N/S | N/S | N/S | N/S | N/S | N/S | N/S | N/S | N/S | N/S | N/S | N/S | N/S | N/S | N/S | <3 | N/S | N/S
2023-04-18 | 270 | 440 | 380 | N/S | N/S | 45 | 18.1 | <0.50 | 10.65 | N/S | T/X | N/S | N/S | <5 | N/S | N/S | 0.7 | 110 | 0.005 | 0.103 | <0.002 | 0.021 | 0.117 | 3.63 | 0.021 | 0.167 | <0.5 | 0.016 | <0.004 | <0.004 | 0.315 | <0.002 | <0.002 | <0.002 | N/S | 0.32 | N/S
2023-04-19 | 204 | 370 | 270 | N/S | N/S | 42 | 17.4 | <0.50 | 8.66 | N/S | T/X | N/S | N/S | N/S | N/S | N/S | N/S | N/S | N/S | N/S | N/S | N/S | N/S | N/S | N/S | N/S | N/S | N/S | N/S | N/S | N/S | N/S | N/S | N/S | N/S | N/S | N/S
2023-04-20 | 270 | 507 | 347 | N/S | N/S | 47 | 16.9 | <0.50 | 10.19 | N/S | T/X | N/S | 0.006 | N/S | 15 | <0.005 | N/S | N/S | N/S | N/S | N/S | N/S | N/S | N/S | N/S | N/S | N/S | N/S | N/S | N/S | N/S | N/S | N/S | N/S | N/S | N/S | N/S
2023-04-21 | 205 | 365 | 270 | N/S | N/S | 49 | 20 | <0.50 | 9.89 | N/S | T/X | N/S | N/S | N/S | N/S | N/S | N/S | N/S | N/S | N/S | N/S | N/S | N/S | N/S | N/S | N/S | N/S | N/S | N/S | N/S | N/S | N/S | N/S | N/S | N/S | N/S | N/S
2023-04-22 | 268 | 380 | 300 | N/S | N/S | 46 | 19.8 | <0.50 | 8.54 | N/S | T/X | N/S | N/S | N/S | N/S | N/S | N/S | N/S | N/S | N/S | N/S | N/S | N/S | N/S | N/S | N/S | N/S | N/S | N/S | N/S | N/S | N/S | N/S | N/S | N/S | N/S | N/S
2023-04-23 | 205 | 325 | 250 | N/S | N/S | 45 | 19.9 | <0.50 | 8.37 | N/S | 291 | N/S | N/S | N/S | N/S | N/S | N/S | N/S | N/S | N/S | N/S | N/S | N/S | N/S | N/S | N/S | N/S | N/S | N/S | N/S | N/S | N/S | N/S | N/S | N/S | N/S | N/S
2023-04-24 | 205 | 370 | 255 | N/S | N/S | 48 | 23.8 | <0.50 | 10.57 | N/S | T/X | N/S | N/S | N/S | N/S | N/S | N/S | N/S | N/S | N/S | N/S | N/S | N/S | N/S | N/S | N/S | N/S | N/S | N/S | N/S | N/S | N/S | N/S | N/S | <3 | N/S | N/S
2023-04-25 | 334 | 390 | 260 | N/S | N/S | 42 | 20 | <0.50 | 8.97 | N/S | 321 | N/S | N/S | 26 | N/S | N/S | 0.7 | 79 | 0.004 | 0.074 | <0.002 | 0.01 | 0.065 | 2.87 | 0.014 | 0.141 | <0.5 | 0.015 | <0.004 | <0.004 | 0.232 | <0.002 | <0.002 | <0.002 | N/S | 0.22 | N/S
2023-04-26 | 204 | 420 | 310 | N/S | N/S | 45 | 20.8 | <0.50 | 10.78 | N/S | 341 | N/S | N/S | N/S | N/S | N/S | N/S | N/S | N/S | N/S | N/S | N/S | N/S | N/S | N/S | N/S | N/S | N/S | N/S | N/S | N/S | N/S | N/S | N/S | N/S | N/S | N/S
2023-04-27 | 202 | 305 | 245 | N/S | N/S | 40 | 20.6 | <0.50 | 8.89 | N/S | 278 | N/S | 0.006 | N/S | 12 | <0.005 | N/S | N/S | N/S | N/S | N/S | N/S | N/S | N/S | N/S | N/S | N/S | N/S | N/S | N/S | N/S | N/S | N/S | N/S | N/S | N/S | N/S
2023-04-28 | 204 | 373 | 287 | N/S | N/S | 45 | 22 | <0.50 | 10.21 | N/S | 322 | N/S | N/S | N/S | N/S | N/S | N/S | N/S | N/S | N/S | N/S | N/S | N/S | N/S | N/S | N/S | N/S | N/S | N/S | N/S | N/S | N/S | N/S | N/S | N/S | N/S | N/S
2023-04-29 | 270 | 480 | 347 | N/S | N/S | 44 | 19.1 | <0.50 | 9.77 | N/S | 342 | N/S | N/S | N/S | N/S | N/S | N/S | N/S | N/S | N/S | N/S | N/S | N/S | N/S | N/S | N/S | N/S | N/S | N/S | N/S | N/S | N/S | N/S | N/S | N/S | N/S | N/S
2023-04-30 | 204 | 190 | 130 | N/S | N/S | 36 | 24 | <0.50 | 6.06 | N/S | 190 | N/S | N/S | N/S | N/S | N/S | N/S | N/S | N/S | N/S | N/S | N/S | N/S | N/S | N/S | N/S | N/S | N/S | N/S | N/S | N/S | N/S | N/S | N/S | N/S | N/S | N/S
2023-05-01 | 205 | 305 | 240 | N/S | N/S | 46 | 24 | <0.50 | 9.23 | N/S | 290 | N/S | N/S | N/S | N/S | N/S | N/S | N/S | N/S | N/S | N/S | N/S | N/S | N/S | N/S | N/S | N/S | N/S | N/S | N/S | N/S | N/S | N/S | N/S | <3 | N/S | N/S
2023-05-02 | 205 | 420 | 350 | N/S | N/S | 46 | 19.9 | <0.50 | 11.46 | N/S | T/X | N/S | N/S | <5 | N/S | N/S | 0.7 | 118 | 0.004 | 0.083 | <0.002 | 0.01 | 0.089 | 2.58 | 0.01 | 0.144 | <0.5 | 0.022 | <0.004 | <0.004 | 0.237 | <0.002 | <0.002 | <0.002 | N/S | 0.17 | N/S
2023-05-03 | 203 | 560 | 420 | N/S | N/S | 56 | 22.6 | <0.50 | 13.94 | N/S | T/X | N/S | N/S | N/S | N/S | N/S | N/S | N/S | N/S | N/S | N/S | N/S | N/S | N/S | N/S | N/S | N/S | N/S | N/S | N/S | N/S | N/S | N/S | N/S | N/S | N/S | N/S
2023-05-04 | 205 | 350 | 290 | N/S | N/S | 50 | 23.8 | <0.50 | 10.86 | N/S | 330 | N/S | 0.007 | N/S | 5 | <0.005 | N/S | N/S | N/S | N/S | N/S | N/S | N/S | N/S | N/S | N/S | N/S | N/S | N/S | N/S | N/S | N/S | N/S | N/S | N/S | N/S | N/S
2023-05-05 | 203 | 410 | 335 | N/S | N/S | T/X | T/X | T/X | T/X | N/S | 380 | N/S | N/S | N/S | N/S | N/S | N/S | N/S | N/S | N/S | N/S | N/S | N/S | N/S | N/S | N/S | N/S | N/S | N/S | N/S | N/S | N/S | N/S | N/S | N/S | N/S | N/S
2023-05-06 | 204 | S/X | S/X | N/S | N/S | S/X | S/X | S/X | S/X | N/S | S/X | N/S | N/S | N/S | N/S | N/S | N/S | N/S | N/S | N/S | N/S | N/S | N/S | N/S | N/S | N/S | N/S | N/S | N/S | N/S | N/S | N/S | N/S | N/S | N/S | N/S | S/X
2023-05-07 | 203 | 295 | 220 | N/S | N/S | 37 | 20.3 | <0.50 | 7.52 | N/S | 278 | N/S | N/S | N/S | N/S | N/S | N/S | N/S | N/S | N/S | N/S | N/S | N/S | N/S | N/S | N/S | N/S | N/S | N/S | N/S | N/S | N/S | N/S | N/S | N/S | N/S | N/S
2023-05-08 | 206 | 390 | 300 | N/S | N/S | 42 | 23.1 | <0.50 | 8.98 | N/S | 308 | N/S | N/S | N/S | N/S | N/S | N/S | N/S | N/S | N/S | N/S | N/S | N/S | N/S | N/S | N/S | N/S | N/S | N/S | N/S | N/S | N/S | N/S | N/S | <3 | N/S | N/S
2023-05-09 | 204 | 280 | 215 | N/S | N/S | 39 | 17.8 | <0.50 | 9.42 | N/S | 245 | N/S | N/S | 11 | N/S | N/S | 0.7 | 98 | 0.004 | 0.061 | <0.002 | 0.007 | 0.063 | 1.93 | 0.006 | 0.109 | <0.5 | 0.013 | <0.004 | <0.004 | 0.168 | <0.002 | <0.002 | <0.002 | N/S | 0.17 | N/S
2023-05-10 | 204 | 400 | 330 | N/S | N/S | 49 | 23.4 | <0.50 | 11.84 | N/S | 343 | N/S | N/S | N/S | N/S | N/S | N/S | N/S | N/S | N/S | N/S | N/S | N/S | N/S | N/S | N/S | N/S | N/S | N/S | N/S | N/S | N/S | N/S | N/S | N/S | N/S | N/S
2023-05-11 | 204 | 460 | 330 | N/S | N/S | 51 | 22.4 | <0.50 | 14 | N/S | 304 | N/S | 0.008 | N/S | <5 | <0.005 | N/S | N/S | N/S | N/S | N/S | N/S | N/S | N/S | N/S | N/S | N/S | N/S | N/S | N/S | N/S | N/S | N/S | N/S | N/S | N/S | N/S
2023-05-12 | 357 | 770 | 600 | N/S | N/S | 64 | 26.2 | <0.50 | 15.21 | N/S | 456 | N/S | N/S | N/S | N/S | N/S | N/S | N/S | N/S | N/S | N/S | N/S | N/S | N/S | N/S | N/S | N/S | N/S | N/S | N/S | N/S | N/S | N/S | N/S | N/S | N/S | N/S
2023-05-13 | 205 | 520 | 360 | N/S | N/S | 38 | 15.9 | <0.50 | 10.75 | N/S | 341 | N/S | N/S | N/S | N/S | N/S | N/S | N/S | N/S | N/S | N/S | N/S | N/S | N/S | N/S | N/S | N/S | N/S | N/S | N/S | N/S | N/S | N/S | N/S | N/S | N/S | N/S
2023-05-14 | 205 | 1300 | 880 | N/S | N/S | 74 | 25.5 | <0.50 | 19.73 | N/S | 501 | N/S | N/S | N/S | N/S | N/S | N/S | N/S | N/S | N/S | N/S | N/S | N/S | N/S | N/S | N/S | N/S | N/S | N/S | N/S | N/S | N/S | N/S | N/S | N/S | N/S | N/S
2023-05-15 | 206 | 527 | 387 | N/S | N/S | 50 | 25.8 | <0.50 | 12.68 | N/S | 646 | N/S | N/S | N/S | N/S | N/S | N/S | N/S | N/S | N/S | N/S | N/S | N/S | N/S | N/S | N/S | N/S | N/S | N/S | N/S | N/S | N/S | N/S | N/S | <3 | N/S | N/S
2023-05-16 | 204 | 520 | 420 | N/S | N/S | 52 | 23 | <0.50 | 14.26 | N/S | 521 | N/S | N/S | <5 | N/S | N/S | 0.7 | 108 | 0.005 | 0.099 | <0.002 | 0.016 | 0.114 | 3.76 | 0.013 | 0.176 | <0.5 | 0.014 | <0.004 | <0.004 | 0.276 | <0.002 | <0.002 | <0.002 | N/S | 0.13 | N/S
2023-05-17 | 269 | 500 | 360 | N/S | N/S | 54 | 26.2 | <0.50 | 13.37 | N/S | 383 | N/S | N/S | N/S | N/S | N/S | N/S | N/S | N/S | N/S | N/S | N/S | N/S | N/S | N/S | N/S | N/S | N/S | N/S | N/S | N/S | N/S | N/S | N/S | N/S | N/S | N/S
2023-05-18 | 204 | S/X | S/X | N/S | N/S | S/X | S/X | S/X | S/X | N/S | S/X | N/S | 0.008 | N/S | 13 | <0.005 | N/S | N/S | N/S | N/S | N/S | N/S | N/S | N/S | N/S | N/S | N/S | N/S | N/S | N/S | N/S | N/S | N/S | N/S | N/S | N/S | S/X
2023-05-19 | 204 | 540 | 460 | N/S | N/S | 65 | 24.8 | <0.50 | 16.05 | N/S | 440 | N/S | N/S | N/S | N/S | N/S | N/S | N/S | N/S | N/S | N/S | N/S | N/S | N/S | N/S | N/S | N/S | N/S | N/S | N/S | N/S | N/S | N/S | N/S | N/S | N/S | N/S
2023-05-20 | 206 | 520 | 450 | N/S | N/S | 68 | 26.1 | <0.50 | 16.3 | N/S | 598 | N/S | N/S | N/S | N/S | N/S | N/S | N/S | N/S | N/S | N/S | N/S | N/S | N/S | N/S | N/S | N/S | N/S | N/S | N/S | N/S | N/S | N/S | N/S | N/S | N/S | N/S
2023-05-21 | 206 | 235 | 180 | N/S | N/S | 50 | 29.5 | <0.50 | 9.79 | N/S | 275 | N/S | N/S | N/S | N/S | N/S | N/S | N/S | N/S | N/S | N/S | N/S | N/S | N/S | N/S | N/S | N/S | N/S | N/S | N/S | N/S | N/S | N/S | N/S | N/S | N/S | N/S
2023-05-22 | 204 | 400 | 320 | N/S | N/S | 56 | 28.8 | <0.50 | 11.71 | N/S | 353 | N/S | N/S | N/S | N/S | N/S | N/S | N/S | N/S | N/S | N/S | N/S | N/S | N/S | N/S | N/S | N/S | N/S | N/S | N/S | N/S | N/S | N/S | N/S | <3 | N/S | N/S
2023-05-23 | 204 | 473 | 367 | N/S | N/S | 60 | 28.9 | <0.50 | 14.8 | N/S | 404 | N/S | N/S | 83 | N/S | N/S | 0.7 | 107 | 0.004 | 0.106 | <0.002 | 0.014 | 0.116 | 5.06 | 0.014 | 0.189 | <0.5 | 0.017 | <0.004 | <0.004 | 0.32 | <0.002 | <0.002 | <0.002 | N/S | 0.31 | N/S
2023-05-24 | 204 | 670 | 470 | N/S | N/S | 87 | 29.7 | <0.50 | 24.34 | N/S | 589 | N/S | N/S | N/S | N/S | N/S | N/S | N/S | N/S | N/S | N/S | N/S | N/S | N/S | N/S | N/S | N/S | N/S | N/S | N/S | N/S | N/S | N/S | N/S | N/S | N/S | N/S
2023-05-25 | 204 | 587 | 460 | N/S | N/S | 62 | 25.3 | <0.50 | 15.65 | N/S | 500 | N/S | 0.008 | N/S | <5 | <0.005 | N/S | N/S | N/S | N/S | N/S | N/S | N/S | N/S | N/S | N/S | N/S | N/S | N/S | N/S | N/S | N/S | N/S | N/S | N/S | N/S | N/S
2023-05-26 | 205 | 513 | 400 | N/S | N/S | 62 | 27.5 | <0.50 | 14 | N/S | 504 | N/S | N/S | N/S | N/S | N/S | N/S | N/S | N/S | N/S | N/S | N/S | N/S | N/S | N/S | N/S | N/S | N/S | N/S | N/S | N/S | N/S | N/S | N/S | N/S | N/S | N/S
2023-05-27 | 205 | 325 | 265 | N/S | N/S | 50 | 27.3 | <0.50 | 10.78 | N/S | 299 | N/S | N/S | N/S | N/S | N/S | N/S | N/S | N/S | N/S | N/S | N/S | N/S | N/S | N/S | N/S | N/S | N/S | N/S | N/S | N/S | N/S | N/S | N/S | N/S | N/S | N/S
2023-05-28 | 204 | 345 | 260 | N/S | N/S | 48 | 24.9 | <0.50 | 9.7 | N/S | 619 | N/S | N/S | N/S | N/S | N/S | N/S | N/S | N/S | N/S | N/S | N/S | N/S | N/S | N/S | N/S | N/S | N/S | N/S | N/S | N/S | N/S | N/S | N/S | N/S | N/S | N/S
2023-05-29 | 205 | 355 | 265 | N/S | N/S | 60 | 34 | <0.50 | 15.15 | N/S | 356 | N/S | N/S | N/S | N/S | N/S | N/S | N/S | N/S | N/S | N/S | N/S | N/S | N/S | N/S | N/S | N/S | N/S | N/S | N/S | N/S | N/S | N/S | N/S | N/S | N/S | S/X
2023-05-30 | 205 | 535 | 415 | N/S | N/S | 53 | 24.2 | <0.50 | 12.74 | N/S | 356 | N/S | N/S | <5 | N/S | N/S | 0.7 | 117 | 0.003 | 0.088 | <0.002 | 0.011 | 0.102 | 5.44 | 0.008 | 0.155 | <0.5 | 0.013 | <0.004 | <0.004 | 0.224 | <0.002 | <0.002 | <0.002 | <3 | 0.29 | N/S
2023-05-31 | 269 | 485 | 355 | N/S | N/S | 51 | 25.2 | <0.50 | 12.05 | N/S | 421 | N/S | N/S | N/S | N/S | N/S | N/S | N/S | N/S | N/S | N/S | N/S | N/S | N/S | N/S | N/S | N/S | N/S | N/S | N/S | N/S | N/S | N/S | N/S | N/S | N/S | N/S
2023-06-01 | 204 | 465 | 330 | N/S | N/S | 45 | 23.2 | <0.50 | 9.87 | N/S | 354 | N/S | 0.006 | N/S | 11 | <0.005 | N/S | N/S | N/S | N/S | N/S | N/S | N/S | N/S | N/S | N/S | N/S | N/S | N/S | N/S | N/S | N/S | N/S | N/S | N/S | N/S | N/S
2023-06-02 | 202 | 520 | 385 | N/S | N/S | 52 | 25.6 | <0.50 | 15.53 | N/S | 384 | N/S | N/S | N/S | N/S | N/S | N/S | N/S | N/S | N/S | N/S | N/S | N/S | N/S | N/S | N/S | N/S | N/S | N/S | N/S | N/S | N/S | N/S | N/S | N/S | N/S | N/S
2023-06-03 | 204 | 365 | 305 | N/S | N/S | 46 | 26.7 | <0.50 | 10.94 | N/S | 377 | N/S | N/S | N/S | N/S | N/S | N/S | N/S | N/S | N/S | N/S | N/S | N/S | N/S | N/S | N/S | N/S | N/S | N/S | N/S | N/S | N/S | N/S | N/S | N/S | N/S | N/S
2023-06-04 | 204 | 500 | 410 | N/S | N/S | 54 | 28.1 | <0.50 | 14.3 | N/S | T/X | N/S | N/S | N/S | N/S | N/S | N/S | N/S | N/S | N/S | N/S | N/S | N/S | N/S | N/S | N/S | N/S | N/S | N/S | N/S | N/S | N/S | N/S | N/S | N/S | N/S | N/S
2023-06-05 | 204 | 500 | 390 | N/S | N/S | 55 | 23.2 | <0.50 | 13.39 | N/S | 483 | N/S | N/S | N/S | N/S | N/S | N/S | N/S | N/S | N/S | N/S | N/S | N/S | N/S | N/S | N/S | N/S | N/S | N/S | N/S | N/S | N/S | N/S | N/S | <3 | N/S | N/S
2023-06-06 | 204 | 450 | 390 | N/S | N/S | 56 | 24.5 | <0.50 | 13.63 | N/S | 438 | N/S | N/S | 12 | N/S | N/S | 0.8 | 113 | 0.004 | 0.107 | <0.002 | 0.023 | 0.12 | 7.14 | 0.011 | 0.172 | <0.5 | 0.015 | <0.004 | <0.004 | 0.286 | <0.002 | <0.002 | <0.002 | N/S | 0.27 | N/S
2023-06-07 | 206 | 347 | 293 | N/S | N/S | 51 | 25.4 | <0.50 | 13.7 | N/S | 408 | N/S | N/S | N/S | N/S | N/S | N/S | N/S | N/S | N/S | N/S | N/S | N/S | N/S | N/S | N/S | N/S | N/S | N/S | N/S | N/S | N/S | N/S | N/S | N/S | N/S | N/S
2023-06-08 | 206 | 380 | 370 | N/S | N/S | 46 | 26.1 | <0.50 | 11.4 | N/S | 349 | N/S | 0.006 | N/S | 15 | <0.005 | N/S | N/S | N/S | N/S | N/S | N/S | N/S | N/S | N/S | N/S | N/S | N/S | N/S | N/S | N/S | N/S | N/S | N/S | N/S | N/S | N/S
2023-06-09 | 204 | 320 | 260 | N/S | N/S | 52 | 26.2 | <0.50 | 11.01 | N/S | 318 | N/S | N/S | N/S | N/S | N/S | N/S | N/S | N/S | N/S | N/S | N/S | N/S | N/S | N/S | N/S | N/S | N/S | N/S | N/S | N/S | N/S | N/S | N/S | N/S | N/S | N/S
2023-06-10 | 205 | 410 | 280 | N/S | N/S | 55 | 27.5 | <0.50 | 12.79 | N/S | 399 | N/S | N/S | N/S | N/S | N/S | N/S | N/S | N/S | N/S | N/S | N/S | N/S | N/S | N/S | N/S | N/S | N/S | N/S | N/S | N/S | N/S | N/S | N/S | N/S | N/S | N/S
2023-06-11 | 204 | 427 | 313 | N/S | N/S | 54 | 27.8 | <0.50 | 12.39 | N/S | T/X | N/S | N/S | N/S | N/S | N/S | N/S | N/S | N/S | N/S | N/S | N/S | N/S | N/S | N/S | N/S | N/S | N/S | N/S | N/S | N/S | N/S | N/S | N/S | N/S | N/S | N/S
2023-06-12 | 205 | 340 | 247 | N/S | N/S | 53 | 29.3 | <0.50 | 9.67 | N/S | T/X | N/S | N/S | N/S | N/S | N/S | N/S | N/S | N/S | N/S | N/S | N/S | N/S | N/S | N/S | N/S | N/S | N/S | N/S | N/S | N/S | N/S | N/S | N/S | T/X | N/S | N/S
2023-06-13 | 294 | 533 | 380 | N/S | N/S | 55 | 25.5 | <0.50 | 10.99 | N/S | 463 | N/S | N/S | 20 | N/S | N/S | 0.8 | 102 | 0.004 | 0.101 | <0.002 | 0.018 | 0.138 | 4.77 | 0.013 | 0.136 | <0.5 | 0.02 | <0.004 | <0.004 | 0.375 | <0.002 | <0.002 | <0.002 | N/S | 0.72 | N/S
2023-06-14 | 175 | 720 | 480 | N/S | N/S | 56 | 16.9 | <0.50 | 15.36 | N/S | 618 | N/S | N/S | N/S | N/S | N/S | N/S | N/S | N/S | N/S | N/S | N/S | N/S | N/S | N/S | N/S | N/S | N/S | N/S | N/S | N/S | N/S | N/S | N/S | N/S | N/S | N/S
2023-06-15 | 293 | 295 | 210 | N/S | N/S | 44 | 25.8 | <0.50 | 9.28 | N/S | T/X | N/S | 0.008 | N/S | 17 | <0.005 | N/S | N/S | N/S | N/S | N/S | N/S | N/S | N/S | N/S | N/S | N/S | N/S | N/S | N/S | N/S | N/S | N/S | N/S | N/S | N/S | N/S
2023-06-16 | 204 | 350 | 260 | N/S | N/S | 48 | 27.2 | <0.50 | 9.73 | N/S | 351 | N/S | N/S | N/S | N/S | N/S | N/S | N/S | N/S | N/S | N/S | N/S | N/S | N/S | N/S | N/S | N/S | N/S | N/S | N/S | N/S | N/S | N/S | N/S | N/S | N/S | N/S
2023-06-17 | 203 | 700 | 500 | N/S | N/S | 62 | 27.7 | <0.50 | 14.24 | N/S | 443 | N/S | N/S | N/S | N/S | N/S | N/S | N/S | N/S | N/S | N/S | N/S | N/S | N/S | N/S | N/S | N/S | N/S | N/S | N/S | N/S | N/S | N/S | N/S | N/S | N/S | N/S
2023-06-18 | 205 | S/X | S/X | N/S | N/S | S/X | S/X | S/X | S/X | N/S | S/X | N/S | N/S | N/S | N/S | N/S | N/S | N/S | N/S | N/S | N/S | N/S | N/S | N/S | N/S | N/S | N/S | N/S | N/S | N/S | N/S | N/S | N/S | N/S | N/S | N/S | S/X
2023-06-19 | 205 | 295 | 230 | N/S | N/S | 42 | 22.6 | <0.50 | 9.44 | N/S | 342 | N/S | N/S | N/S | N/S | N/S | N/S | N/S | N/S | N/S | N/S | N/S | N/S | N/S | N/S | N/S | N/S | N/S | N/S | N/S | N/S | N/S | N/S | N/S | N/S | N/S | S/X
2023-06-20 | 205 | 1120 | 710 | N/S | N/S | 95 | 37 | <0.50 | 20.28 | N/S | T/X | N/S | N/S | 114 | N/S | N/S | 0.7 | 74 | 0.01 | 0.219 | <0.002 | 0.047 | 0.388 | 12.37 | 0.082 | 0.303 | <0.5 | 0.045 | <0.004 | <0.004 | 0.901 | 0.004 | <0.002 | <0.002 | <3 | 0.37 | N/S
2023-06-21 | 205 | 367 | 280 | N/S | N/S | 65 | 36.2 | <0.50 | 12.45 | N/S | 463 | N/S | N/S | N/S | N/S | N/S | N/S | N/S | N/S | N/S | N/S | N/S | N/S | N/S | N/S | N/S | N/S | N/S | N/S | N/S | N/S | N/S | N/S | N/S | N/S | N/S | N/S
2023-06-22 | 204 | 360 | 275 | N/S | N/S | 46 | 25.1 | <0.50 | 10.88 | N/S | 389 | N/S | 0.008 | N/S | 10 | <0.005 | N/S | N/S | N/S | N/S | N/S | N/S | N/S | N/S | N/S | N/S | N/S | N/S | N/S | N/S | N/S | N/S | N/S | N/S | N/S | N/S | N/S
2023-06-23 | 205 | 392 | 300 | N/S | N/S | 51 | 25.5 | <0.50 | 11.6 | N/S | 444 | N/S | N/S | N/S | N/S | N/S | N/S | N/S | N/S | N/S | N/S | N/S | N/S | N/S | N/S | N/S | N/S | N/S | N/S | N/S | N/S | N/S | N/S | N/S | N/S | N/S | N/S
2023-06-24 | 205 | 224 | 160 | N/S | N/S | 47 | 32.5 | <0.50 | 12.9 | N/S | 398 | N/S | N/S | N/S | N/S | N/S | N/S | N/S | N/S | N/S | N/S | N/S | N/S | N/S | N/S | N/S | N/S | N/S | N/S | N/S | N/S | N/S | N/S | N/S | N/S | N/S | N/S
2023-06-25 | 274 | 375 | 255 | N/S | N/S | 37 | 18.2 | <0.50 | 9.02 | N/S | T/X | N/S | N/S | N/S | N/S | N/S | N/S | N/S | N/S | N/S | N/S | N/S | N/S | N/S | N/S | N/S | N/S | N/S | N/S | N/S | N/S | N/S | N/S | N/S | N/S | N/S | N/S
2023-06-26 | 205 | 553 | 407 | N/S | N/S | 46 | 21.1 | <0.50 | 13.76 | N/S | 435 | N/S | N/S | N/S | N/S | N/S | N/S | N/S | N/S | N/S | N/S | N/S | N/S | N/S | N/S | N/S | N/S | N/S | N/S | N/S | N/S | N/S | N/S | N/S | <3 | N/S | N/S
2023-06-27 | 205 | 460 | 325 | N/S | N/S | 44 | 20.4 | <0.50 | 13.92 | N/S | 375 | N/S | N/S | <5 | N/S | N/S | 0.7 | 90 | 0.004 | 0.095 | <0.002 | 0.021 | 0.103 | 5.39 | 0.019 | 0.181 | <0.5 | 0.016 | <0.004 | <0.004 | 0.294 | <0.002 | <0.002 | <0.002 | N/S | 0.33 | N/S
2023-06-28 | 205 | 344 | 260 | N/S | N/S | 39 | 19 | <0.50 | 11.84 | N/S | 355 | N/S | N/S | N/S | N/S | N/S | N/S | N/S | N/S | N/S | N/S | N/S | N/S | N/S | N/S | N/S | N/S | N/S | N/S | N/S | N/S | N/S | N/S | N/S | N/S | N/S | N/S
2023-06-29 | 205 | 408 | 300 | N/S | N/S | 39 | 18.8 | <0.50 | 12.81 | N/S | 370 | N/S | 0.008 | N/S | <5 | <0.005 | N/S | N/S | N/S | N/S | N/S | N/S | N/S | N/S | N/S | N/S | N/S | N/S | N/S | N/S | N/S | N/S | N/S | N/S | N/S | N/S | N/S
2023-06-30 | 317 | 1560 | 900 | N/S | N/S | 97 | 20.3 | <0.50 | 36.06 | N/S | 894 | N/S | N/S | N/S | N/S | N/S | N/S | N/S | N/S | N/S | N/S | N/S | N/S | N/S | N/S | N/S | N/S | N/S | N/S | N/S | N/S | N/S | N/S | N/S | N/S | N/S | N/S
2023-07-01 | 338 | 430 | 330 | N/S | N/S | 34 | 13 | <0.50 | 11.4 | N/S | 303 | N/S | N/S | N/S | N/S | N/S | N/S | N/S | N/S | N/S | N/S | N/S | N/S | N/S | N/S | N/S | N/S | N/S | N/S | N/S | N/S | N/S | N/S | N/S | N/S | N/S | N/S
2023-07-02 | 339 | 255 | 180 | N/S | N/S | 29 | 14.5 | <0.50 | 10.67 | N/S | T/X | N/S | N/S | N/S | N/S | N/S | N/S | N/S | N/S | N/S | N/S | N/S | N/S | N/S | N/S | N/S | N/S | N/S | N/S | N/S | N/S | N/S | N/S | N/S | N/S | N/S | N/S
2023-07-03 | 469 | 288 | 224 | N/S | N/S | 19 | 2.6 | 1.23 | 7.78 | N/S | 332 | N/S | N/S | N/S | N/S | N/S | N/S | N/S | N/S | N/S | N/S | N/S | N/S | N/S | N/S | N/S | N/S | N/S | N/S | N/S | N/S | N/S | N/S | N/S | <3 | N/S | N/S
2023-07-04 | 340 | 360 | 255 | N/S | N/S | 23 | 5.8 | <0.50 | 11.03 | N/S | T/X | N/S | N/S | <5 | N/S | N/S | 0.4 | 64 | 0.005 | 0.084 | <0.002 | 0.014 | 0.079 | 3.99 | 0.016 | 0.161 | <0.5 | 0.011 | <0.004 | <0.004 | 0.192 | <0.002 | <0.002 | <0.002 | N/S | T/X | N/S
2023-07-05 | 275 | 450 | 350 | N/S | N/S | 35 | 10.8 | <0.50 | 10.12 | N/S | 424 | N/S | N/S | N/S | N/S | N/S | N/S | N/S | N/S | N/S | N/S | N/S | N/S | N/S | N/S | N/S | N/S | N/S | N/S | N/S | N/S | N/S | N/S | N/S | N/S | N/S | N/S
2023-07-06 | 380 | 316 | 228 | N/S | N/S | 28 | 10.4 | 1 | 8.69 | N/S | 241 | N/S | 0.006 | N/S | <5 | <0.005 | N/S | N/S | N/S | N/S | N/S | N/S | N/S | N/S | N/S | N/S | N/S | N/S | N/S | N/S | N/S | N/S | N/S | N/S | N/S | N/S | N/S
2023-07-07 | 471 | 283 | 200 | N/S | N/S | 27 | 10.3 | <0.50 | 8.19 | N/S | 197 | N/S | N/S | N/S | N/S | N/S | N/S | N/S | N/S | N/S | N/S | N/S | N/S | N/S | N/S | N/S | N/S | N/S | N/S | N/S | N/S | N/S | N/S | N/S | N/S | N/S | N/S
2023-07-08 | 469 | 292 | 220 | N/S | N/S | 21 | 8.3 | <0.50 | 7.26 | N/S | 169 | N/S | N/S | N/S | N/S | N/S | N/S | N/S | N/S | N/S | N/S | N/S | N/S | N/S | N/S | N/S | N/S | N/S | N/S | N/S | N/S | N/S | N/S | N/S | N/S | N/S | N/S
2023-07-09 | 469 | 265 | 175 | N/S | N/S | 18 | 6.6 | <0.50 | 6.86 | N/S | T/X | N/S | N/S | N/S | N/S | N/S | N/S | N/S | N/S | N/S | N/S | N/S | N/S | N/S | N/S | N/S | N/S | N/S | N/S | N/S | N/S | N/S | N/S | N/S | N/S | N/S | N/S
2023-07-10 | 381 | 375 | 210 | N/S | N/S | 25 | 8.9 | <0.50 | 8.56 | N/S | T/X | N/S | N/S | N/S | N/S | N/S | N/S | N/S | N/S | N/S | N/S | N/S | N/S | N/S | N/S | N/S | N/S | N/S | N/S | N/S | N/S | N/S | N/S | N/S | <3 | N/S | N/S
2023-07-11 | 332 | 490 | 240 | N/S | N/S | 67 | 15.6 | <0.50 | 17.38 | N/S | 233 | N/S | N/S | 7 | N/S | N/S | 0.4 | 60 | 0.006 | 0.116 | <0.002 | 0.023 | 0.121 | 5.9 | 0.043 | 0.189 | <0.5 | 0.018 | <0.004 | <0.004 | 0.357 | 0.002 | <0.002 | <0.002 | N/S | 0.17 | N/S
2023-07-12 | 509 | 450 | 265 | N/S | N/S | 24 | 6.4 | <0.50 | 8.68 | N/S | 220 | N/S | N/S | N/S | N/S | N/S | N/S | N/S | N/S | N/S | N/S | N/S | N/S | N/S | N/S | N/S | N/S | N/S | N/S | N/S | N/S | N/S | N/S | N/S | N/S | N/S | N/S
2023-07-13 | 381 | 450 | 260 | N/S | N/S | 21 | 6.2 | <0.50 | 8.14 | N/S | 184 | N/S | 0.005 | N/S | <5 | <0.005 | N/S | N/S | N/S | N/S | N/S | N/S | N/S | N/S | N/S | N/S | N/S | N/S | N/S | N/S | N/S | N/S | N/S | N/S | N/S | N/S | N/S
2023-07-14 | 469 | 710 | 400 | N/S | N/S | 41 | 9.4 | <0.50 | 14.07 | N/S | 344 | N/S | N/S | N/S | N/S | N/S | N/S | N/S | N/S | N/S | N/S | N/S | N/S | N/S | N/S | N/S | N/S | N/S | N/S | N/S | N/S | N/S | N/S | N/S | N/S | N/S | N/S
2023-07-15 | 471 | 375 | 230 | N/S | N/S | 26 | 8.3 | <0.50 | 8.35 | N/S | 213 | N/S | N/S | N/S | N/S | N/S | N/S | N/S | N/S | N/S | N/S | N/S | N/S | N/S | N/S | N/S | N/S | N/S | N/S | N/S | N/S | N/S | N/S | N/S | N/S | N/S | N/S
2023-07-16 | 469 | 385 | 250 | N/S | N/S | 29 | 9.7 | <0.50 | 8.35 | N/S | 201 | N/S | N/S | N/S | N/S | N/S | N/S | N/S | N/S | N/S | N/S | N/S | N/S | N/S | N/S | N/S | N/S | N/S | N/S | N/S | N/S | N/S | N/S | N/S | N/S | N/S | N/S
2023-07-17 | 469 | 470 | 300 | N/S | N/S | 37 | 15.5 | <0.50 | 12.81 | N/S | 313 | N/S | N/S | N/S | N/S | N/S | N/S | N/S | N/S | N/S | N/S | N/S | N/S | N/S | N/S | N/S | N/S | N/S | N/S | N/S | N/S | N/S | N/S | N/S | <3 | N/S | N/S
2023-07-18 | 381 | 890 | 500 | N/S | N/S | 52 | 17.4 | <0.50 | 22.38 | N/S | T/X | N/S | N/S | 19 | N/S | N/S | 0.3 | 41 | 0.01 | 0.235 | 0.002 | 0.06 | 0.285 | 11.07 | 0.069 | 0.536 | <0.5 | 0.037 | <0.004 | <0.004 | 0.625 | 0.002 | <0.002 | <0.002 | N/S | 0.46 | N/S
2023-07-19 | 269 | 1080 | 570 | N/S | N/S | 73 | 19.7 | <0.50 | 27.66 | N/S | 553 | N/S | N/S | N/S | N/S | N/S | N/S | N/S | N/S | N/S | N/S | N/S | N/S | N/S | N/S | N/S | N/S | N/S | N/S | N/S | N/S | N/S | N/S | N/S | N/S | N/S | N/S
2023-07-20 | 400 | 225 | 160 | N/S | N/S | 24 | 11.1 | <0.50 | 6.24 | N/S | 188 | N/S | 0.005 | N/S | T/X | <0.005 | N/S | N/S | N/S | N/S | N/S | N/S | N/S | N/S | N/S | N/S | N/S | N/S | N/S | N/S | N/S | N/S | N/S | N/S | N/S | N/S | N/S
2023-07-21 | 399 | 172 | 126 | N/S | N/S | 25 | 11.4 | <0.50 | 6.65 | N/S | 170 | N/S | N/S | N/S | N/S | N/S | N/S | N/S | N/S | N/S | N/S | N/S | N/S | N/S | N/S | N/S | N/S | N/S | N/S | N/S | N/S | N/S | N/S | N/S | N/S | N/S | N/S
2023-07-22 | 399 | 230 | 163 | N/S | N/S | 25 | 10.4 | <0.50 | 6.22 | N/S | 161 | N/S | N/S | N/S | N/S | N/S | N/S | N/S | N/S | N/S | N/S | N/S | N/S | N/S | N/S | N/S | N/S | N/S | N/S | N/S | N/S | N/S | N/S | N/S | N/S | N/S | N/S
2023-07-23 | 469 | 290 | 205 | N/S | N/S | 24 | 11.6 | <0.50 | 6.3 | N/S | T/X | N/S | N/S | N/S | N/S | N/S | N/S | N/S | N/S | N/S | N/S | N/S | N/S | N/S | N/S | N/S | N/S | N/S | N/S | N/S | N/S | N/S | N/S | N/S | N/S | N/S | N/S
2023-07-24 | 205 | 86 | 74 | N/S | N/S | 24 | 15.7 | <0.50 | 5.2 | N/S | T/X | N/S | N/S | N/S | N/S | N/S | N/S | N/S | N/S | N/S | N/S | N/S | N/S | N/S | N/S | N/S | N/S | N/S | N/S | N/S | N/S | N/S | N/S | N/S | <3 | N/S | N/S
2023-07-25 | 204 | 360 | 250 | N/S | N/S | 39 | 18.5 | <0.50 | 9.54 | N/S | 326 | N/S | N/S | 7 | N/S | N/S | 0.5 | 82 | 0.005 | 0.087 | <0.002 | 0.013 | 0.083 | 3.9 | 0.018 | 0.194 | <0.5 | 0.012 | <0.004 | <0.004 | 0.221 | <0.002 | <0.002 | <0.002 | N/S | 0.29 | N/S
2023-07-26 | 292 | 415 | 275 | N/S | N/S | 35 | 16.3 | <0.50 | 9.85 | N/S | 561 | N/S | N/S | N/S | N/S | N/S | N/S | N/S | N/S | N/S | N/S | N/S | N/S | N/S | N/S | N/S | N/S | N/S | N/S | N/S | N/S | N/S | N/S | N/S | N/S | N/S | N/S
2023-07-27 | 206 | 355 | 240 | N/S | N/S | 41 | 19.4 | <0.50 | 9.08 | N/S | 460 | N/S | 0.009 | N/S | 9 | <0.005 | N/S | N/S | N/S | N/S | N/S | N/S | N/S | N/S | N/S | N/S | N/S | N/S | N/S | N/S | N/S | N/S | N/S | N/S | N/S | N/S | N/S
2023-07-28 | 317 | 590 | 370 | N/S | N/S | 42 | 15.4 | <0.50 | 10.06 | N/S | 391 | N/S | N/S | N/S | N/S | N/S | N/S | N/S | N/S | N/S | N/S | N/S | N/S | N/S | N/S | N/S | N/S | N/S | N/S | N/S | N/S | N/S | N/S | N/S | N/S | N/S | N/S
2023-07-29 | 469 | 390 | 245 | N/S | N/S | 28 | 9.7 | <0.50 | 7.68 | N/S | 228 | N/S | N/S | N/S | N/S | N/S | N/S | N/S | N/S | N/S | N/S | N/S | N/S | N/S | N/S | N/S | N/S | N/S | N/S | N/S | N/S | N/S | N/S | N/S | N/S | N/S | N/S
2023-07-30 | 469 | 560 | 350 | N/S | N/S | 27 | 14.6 | <0.50 | 9.41 | N/S | T/X | N/S | N/S | N/S | N/S | N/S | N/S | N/S | N/S | N/S | N/S | N/S | N/S | N/S | N/S | N/S | N/S | N/S | N/S | N/S | N/S | N/S | N/S | N/S | N/S | N/S | N/S
2023-07-31 | 469 | 570 | 335 | N/S | N/S | 39 | 13.7 | <0.50 | 11.44 | N/S | 317 | N/S | N/S | N/S | N/S | N/S | N/S | N/S | N/S | N/S | N/S | N/S | N/S | N/S | N/S | N/S | N/S | N/S | N/S | N/S | N/S | N/S | N/S | N/S | <3 | N/S | N/S
2023-08-01 | 274 | 257 | 153 | N/S | N/S | 29 | 14 | <0.50 | 7.11 | N/S | 224 | N/S | N/S | 6 | N/S | N/S | 0.5 | 84 | 0.003 | 0.069 | <0.002 | 0.01 | 0.075 | 2.65 | 0.012 | 0.109 | <0.5 | 0.009 | <0.004 | <0.004 | 0.17 | <0.002 | <0.002 | <0.002 | N/S | 0.13 | N/S
2023-08-02 | 274 | 485 | 365 | N/S | N/S | 34 | 14.3 | <0.50 | 10.02 | N/S | 287 | N/S | N/S | N/S | N/S | N/S | N/S | N/S | N/S | N/S | N/S | N/S | N/S | N/S | N/S | N/S | N/S | N/S | N/S | N/S | N/S | N/S | N/S | N/S | N/S | N/S | N/S
2023-08-03 | 206 | 325 | 225 | N/S | N/S | 30 | 15.4 | <0.50 | 8.02 | N/S | 270 | N/S | 0.008 | N/S | 13 | <0.005 | N/S | N/S | N/S | N/S | N/S | N/S | N/S | N/S | N/S | N/S | N/S | N/S | N/S | N/S | N/S | N/S | N/S | N/S | N/S | N/S | N/S
2023-08-04 | 205 | 560 | 447 | N/S | N/S | 49 | 19.6 | <0.50 | 13.44 | N/S | T/X | N/S | N/S | N/S | N/S | N/S | N/S | N/S | N/S | N/S | N/S | N/S | N/S | N/S | N/S | N/S | N/S | N/S | N/S | N/S | N/S | N/S | N/S | N/S | N/S | N/S | N/S
2023-08-05 | 269 | 364 | 260 | N/S | N/S | 41 | 21.8 | <0.50 | 8.85 | N/S | 299 | N/S | N/S | N/S | N/S | N/S | N/S | N/S | N/S | N/S | N/S | N/S | N/S | N/S | N/S | N/S | N/S | N/S | N/S | N/S | N/S | N/S | N/S | N/S | N/S | N/S | N/S
2023-08-06 | 270 | 324 | 236 | N/S | N/S | 35 | 17.9 | <0.50 | 8.76 | N/S | T/X | N/S | N/S | N/S | N/S | N/S | N/S | N/S | N/S | N/S | N/S | N/S | N/S | N/S | N/S | N/S | N/S | N/S | N/S | N/S | N/S | N/S | N/S | N/S | N/S | N/S | N/S
2023-08-07 | 205 | 890 | 570 | N/S | N/S | 59 | 24.3 | <0.50 | 14.07 | N/S | T/X | N/S | N/S | N/S | N/S | N/S | N/S | N/S | N/S | N/S | N/S | N/S | N/S | N/S | N/S | N/S | N/S | N/S | N/S | N/S | N/S | N/S | N/S | N/S | <3 | N/S | N/S
2023-08-08 | 205 | 264 | 232 | N/S | N/S | 39 | 22.3 | <0.50 | 7.62 | N/S | 267 | N/S | N/S | 10 | N/S | N/S | 0.7 | 81 | 0.003 | 0.062 | <0.002 | 0.01 | 0.058 | 2.09 | 0.009 | 0.102 | <0.5 | 0.011 | <0.004 | <0.004 | 0.193 | <0.002 | <0.002 | <0.002 | N/S | 0.17 | N/S
2023-08-09 | 207 | 280 | 227 | N/S | N/S | 40 | 21.6 | <0.50 | 8.48 | N/S | 300 | N/S | N/S | N/S | N/S | N/S | N/S | N/S | N/S | N/S | N/S | N/S | N/S | N/S | N/S | N/S | N/S | N/S | N/S | N/S | N/S | N/S | N/S | N/S | N/S | N/S | N/S
2023-08-10 | 205 | 285 | 210 | N/S | N/S | 43 | 24.3 | <0.50 | 8.27 | N/S | 323 | N/S | 0.019 | N/S | 13 | <0.050 | N/S | N/S | N/S | N/S | N/S | N/S | N/S | N/S | N/S | N/S | N/S | N/S | N/S | N/S | N/S | N/S | N/S | N/S | N/S | N/S | N/S
2023-08-11 | 203 | 265 | 205 | N/S | N/S | 37 | 20.8 | 1.09 | 8.09 | N/S | 311 | N/S | N/S | N/S | N/S | N/S | N/S | N/S | N/S | N/S | N/S | N/S | N/S | N/S | N/S | N/S | N/S | N/S | N/S | N/S | N/S | N/S | N/S | N/S | N/S | N/S | N/S
2023-08-12 | 205 | 380 | 220 | N/S | N/S | 32 | 19.4 | <0.50 | 8.61 | N/S | 285 | N/S | N/S | N/S | N/S | N/S | N/S | N/S | N/S | N/S | N/S | N/S | N/S | N/S | N/S | N/S | N/S | N/S | N/S | N/S | N/S | N/S | N/S | N/S | N/S | N/S | N/S
2023-08-13 | 206 | 620 | 310 | N/S | N/S | 39 | 21.5 | <0.50 | 10.61 | N/S | 367 | N/S | N/S | N/S | N/S | N/S | N/S | N/S | N/S | N/S | N/S | N/S | N/S | N/S | N/S | N/S | N/S | N/S | N/S | N/S | N/S | N/S | N/S | N/S | N/S | N/S | N/S
2023-08-14 | 510 | 250 | 165 | N/S | N/S | 36 | 22.5 | <0.50 | 8.02 | N/S | T/X | N/S | N/S | N/S | N/S | N/S | N/S | N/S | N/S | N/S | N/S | N/S | N/S | N/S | N/S | N/S | N/S | N/S | N/S | N/S | N/S | N/S | N/S | N/S | <3 | N/S | N/S
2023-08-15 | 599 | 1160 | 500 | N/S | N/S | 46 | 10.5 | 1.15 | 14.52 | N/S | 211 | N/S | N/S | <5 | N/S | N/S | 0.4 | 66 | 0.012 | 0.25 | 0.002 | 0.062 | 0.424 | 15.52 | 0.132 | 0.336 | <0.5 | 0.04 | <0.004 | <0.004 | 0.909 | 0.004 | <0.002 | <0.002 | N/S | 0.27 | N/S
2023-08-16 | 381 | 370 | 245 | N/S | N/S | 24 | 8.6 | <0.50 | 7.22 | N/S | 343 | N/S | N/S | N/S | N/S | N/S | N/S | N/S | N/S | N/S | N/S | N/S | N/S | N/S | N/S | N/S | N/S | N/S | N/S | N/S | N/S | N/S | N/S | N/S | N/S | N/S | N/S
2023-08-17 | 468 | 390 | 290 | N/S | N/S | 24 | 8.7 | <0.50 | 7.03 | N/S | 248 | N/S | 0.007 | N/S | 7 | <0.005 | N/S | N/S | N/S | N/S | N/S | N/S | N/S | N/S | N/S | N/S | N/S | N/S | N/S | N/S | N/S | N/S | N/S | N/S | N/S | N/S | N/S
2023-08-18 | 470 | 365 | 215 | N/S | N/S | 22 | 7.8 | <0.50 | 6.91 | N/S | T/X | N/S | N/S | N/S | N/S | N/S | N/S | N/S | N/S | N/S | N/S | N/S | N/S | N/S | N/S | N/S | N/S | N/S | N/S | N/S | N/S | N/S | N/S | N/S | N/S | N/S | N/S
2023-08-19 | 468 | 215 | 125 | N/S | N/S | 17 | 9.6 | <0.50 | 5.71 | N/S | 117 | N/S | N/S | N/S | N/S | N/S | N/S | N/S | N/S | N/S | N/S | N/S | N/S | N/S | N/S | N/S | N/S | N/S | N/S | N/S | N/S | N/S | N/S | N/S | N/S | N/S | N/S
2023-08-20 | 469 | 245 | 150 | N/S | N/S | 15 | 4.9 | <0.50 | 4.96 | N/S | 113 | N/S | N/S | N/S | N/S | N/S | N/S | N/S | N/S | N/S | N/S | N/S | N/S | N/S | N/S | N/S | N/S | N/S | N/S | N/S | N/S | N/S | N/S | N/S | N/S | N/S | N/S
2023-08-21 | 597 | 220 | 140 | N/S | N/S | 17 | 6.2 | <0.50 | 4.46 | N/S | 134 | N/S | N/S | N/S | N/S | N/S | N/S | N/S | N/S | N/S | N/S | N/S | N/S | N/S | N/S | N/S | N/S | N/S | N/S | N/S | N/S | N/S | N/S | N/S | <3 | N/S | N/S
2023-08-22 | 533 | 250 | 195 | N/S | N/S | 17 | 6.4 | <0.50 | 4.89 | N/S | 138 | N/S | N/S | 16 | N/S | N/S | 0.4 | 49 | 0.003 | 0.062 | <0.002 | 0.01 | 0.052 | 2.85 | 0.015 | 0.109 | <0.5 | 0.007 | <0.004 | <0.004 | 0.156 | <0.002 | <0.002 | <0.002 | N/S | 0.09 | N/S
2023-08-23 | 333 | 260 | 195 | N/S | N/S | 24 | 12.7 | <0.50 | 6.02 | N/S | 370 | N/S | N/S | N/S | N/S | N/S | N/S | N/S | N/S | N/S | N/S | N/S | N/S | N/S | N/S | N/S | N/S | N/S | N/S | N/S | N/S | N/S | N/S | N/S | N/S | N/S | N/S
2023-08-24 | 204 | 320 | 240 | N/S | N/S | 27 | 9.8 | <0.50 | 7.44 | N/S | T/X | N/S | 0.014 | N/S | 11 | <0.005 | N/S | N/S | N/S | N/S | N/S | N/S | N/S | N/S | N/S | N/S | N/S | N/S | N/S | N/S | N/S | N/S | N/S | N/S | N/S | N/S | N/S
2023-08-25 | 204 | 232 | 148 | N/S | N/S | 33 | 18 | <0.50 | 8.37 | N/S | 228 | N/S | N/S | N/S | N/S | N/S | N/S | N/S | N/S | N/S | N/S | N/S | N/S | N/S | N/S | N/S | N/S | N/S | N/S | N/S | N/S | N/S | N/S | N/S | N/S | N/S | N/S
2023-08-26 | 203 | 390 | 310 | N/S | N/S | 43 | 16.8 | <0.50 | 9.85 | N/S | 300 | N/S | N/S | N/S | N/S | N/S | N/S | N/S | N/S | N/S | N/S | N/S | N/S | N/S | N/S | N/S | N/S | N/S | N/S | N/S | N/S | N/S | N/S | N/S | N/S | N/S | N/S
2023-08-27 | 205 | 420 | 310 | N/S | N/S | 46 | 20.3 | <0.50 | 10.58 | N/S | T/X | N/S | N/S | N/S | N/S | N/S | N/S | N/S | N/S | N/S | N/S | N/S | N/S | N/S | N/S | N/S | N/S | N/S | N/S | N/S | N/S | N/S | N/S | N/S | N/S | N/S | N/S
2023-08-28 | 203 | 290 | 210 | N/S | N/S | 37 | 20.1 | <0.50 | 7.99 | N/S | T/X | N/S | N/S | N/S | N/S | N/S | N/S | N/S | N/S | N/S | N/S | N/S | N/S | N/S | N/S | N/S | N/S | N/S | N/S | N/S | N/S | N/S | N/S | N/S | <3 | N/S | N/S
2023-08-29 | 203 | 280 | 210 | N/S | N/S | 37 | 17.5 | <0.50 | 8.19 | N/S | 290 | N/S | N/S | 16 | N/S | N/S | 0.7 | 123 | 0.004 | 0.063 | <0.002 | 0.006 | 0.053 | 2.04 | 0.011 | 0.122 | <0.5 | 0.011 | <0.004 | <0.004 | 0.137 | <0.002 | <0.002 | <0.002 | N/S | 0.3 | N/S
2023-08-30 | 206 | 1500 | 1030 | N/S | N/S | 103 | 26.4 | <0.50 | 30.25 | N/S | 790 | N/S | N/S | N/S | N/S | N/S | N/S | N/S | N/S | N/S | N/S | N/S | N/S | N/S | N/S | N/S | N/S | N/S | N/S | N/S | N/S | N/S | N/S | N/S | N/S | N/S | N/S
2023-08-31 | 204 | 2120 | 1400 | N/S | N/S | 118 | 31.6 | 0.77 | 36.6 | N/S | 882 | N/S | 0.014 | N/S | 13 | <0.005 | N/S | N/S | N/S | N/S | N/S | N/S | N/S | N/S | N/S | N/S | N/S | N/S | N/S | N/S | N/S | N/S | N/S | N/S | N/S | N/S | N/S
2023-09-01 | 205 | 268 | 204 | N/S | N/S | 39 | 20.6 | <0.50 | 9.07 | N/S | 294 | N/S | N/S | N/S | N/S | N/S | N/S | N/S | N/S | N/S | N/S | N/S | N/S | N/S | N/S | N/S | N/S | N/S | N/S | N/S | N/S | N/S | N/S | N/S | N/S | N/S | N/S
2023-09-02 | 206 | 280 | 215 | N/S | N/S | 38 | 19.7 | <0.50 | 10.97 | N/S | 269 | N/S | N/S | N/S | N/S | N/S | N/S | N/S | N/S | N/S | N/S | N/S | N/S | N/S | N/S | N/S | N/S | N/S | N/S | N/S | N/S | N/S | N/S | N/S | N/S | N/S | N/S
2023-09-03 | 205 | 252 | 196 | N/S | N/S | 36 | 21.1 | <0.50 | 7.74 | N/S | 275 | N/S | N/S | N/S | N/S | N/S | N/S | N/S | N/S | N/S | N/S | N/S | N/S | N/S | N/S | N/S | N/S | N/S | N/S | N/S | N/S | N/S | N/S | N/S | N/S | N/S | N/S
2023-09-04 | 204 | 230 | 185 | N/S | N/S | 35 | 23.2 | <0.50 | 7.87 | N/S | 214 | N/S | N/S | N/S | N/S | N/S | N/S | N/S | N/S | N/S | N/S | N/S | N/S | N/S | N/S | N/S | N/S | N/S | N/S | N/S | N/S | N/S | N/S | N/S | N/S | N/S | N/S
2023-09-05 | 205 | 275 | 215 | N/S | N/S | 35 | 19.4 | <0.50 | 8.09 | N/S | 299 | N/S | N/S | 20 | N/S | N/S | 0.7 | 124 | 0.002 | 0.065 | <0.002 | 0.007 | 0.066 | 2.1 | 0.007 | 0.1 | <0.5 | 0.01 | <0.004 | <0.004 | 0.146 | <0.002 | <0.002 | <0.002 | <3 | 0.25 | N/S
2023-09-06 | 270 | 425 | 315 | N/S | N/S | 35 | 15.2 | <0.50 | 9.18 | N/S | T/X | N/S | N/S | N/S | N/S | N/S | N/S | N/S | N/S | N/S | N/S | N/S | N/S | N/S | N/S | N/S | N/S | N/S | N/S | N/S | N/S | N/S | N/S | N/S | N/S | N/S | N/S
2023-09-07 | 205 | 244 | 196 | N/S | N/S | 33 | 14.6 | <0.50 | 8.16 | N/S | 269 | N/S | 0.012 | N/S | 16 | <0.005 | N/S | N/S | N/S | N/S | N/S | N/S | N/S | N/S | N/S | N/S | N/S | N/S | N/S | N/S | N/S | N/S | N/S | N/S | N/S | N/S | N/S
2023-09-08 | 357 | 236 | 220 | N/S | N/S | 37 | 21.1 | <0.50 | 10.54 | N/S | 260 | N/S | N/S | N/S | N/S | N/S | N/S | N/S | N/S | N/S | N/S | N/S | N/S | N/S | N/S | N/S | N/S | N/S | N/S | N/S | N/S | N/S | N/S | N/S | N/S | N/S | N/S
2023-09-09 | 203 | 230 | 165 | N/S | N/S | 31 | 16.7 | <0.50 | 7.99 | N/S | 246 | N/S | N/S | N/S | N/S | N/S | N/S | N/S | N/S | N/S | N/S | N/S | N/S | N/S | N/S | N/S | N/S | N/S | N/S | N/S | N/S | N/S | N/S | N/S | N/S | N/S | N/S
2023-09-10 | 203 | 415 | 250 | N/S | N/S | 39 | 22.8 | <0.50 | 9.76 | N/S | 349 | N/S | N/S | N/S | N/S | N/S | N/S | N/S | N/S | N/S | N/S | N/S | N/S | N/S | N/S | N/S | N/S | N/S | N/S | N/S | N/S | N/S | N/S | N/S | N/S | N/S | N/S
2023-09-11 | 662 | 473 | 260 | N/S | N/S | 34 | 17.7 | <0.50 | 8.99 | N/S | 223 | N/S | N/S | N/S | N/S | N/S | N/S | N/S | N/S | N/S | N/S | N/S | N/S | N/S | N/S | N/S | N/S | N/S | N/S | N/S | N/S | N/S | N/S | N/S | <3 | N/S | N/S
2023-09-12 | 396 | 355 | 205 | N/S | N/S | 22 | 8.3 | <0.50 | 5.08 | N/S | 188 | N/S | N/S | 9 | N/S | N/S | 0.3 | 69 | 0.004 | 0.071 | <0.002 | 0.01 | 0.08 | 3.9 | 0.031 | 0.092 | <0.5 | 0.013 | <0.004 | <0.004 | 0.245 | <0.002 | <0.002 | <0.002 | N/S | 0.13 | N/S
2023-09-13 | 269 | 420 | 300 | N/S | N/S | 19 | 10.2 | <0.50 | 10.2 | N/S | 303 | N/S | N/S | N/S | N/S | N/S | N/S | N/S | N/S | N/S | N/S | N/S | N/S | N/S | N/S | N/S | N/S | N/S | N/S | N/S | N/S | N/S | N/S | N/S | N/S | N/S | N/S
2023-09-14 | 198 | 610 | 410 | N/S | N/S | 41 | 14.9 | <0.50 | 15.87 | N/S | 444 | N/S | 0.013 | N/S | <5 | <0.005 | N/S | N/S | N/S | N/S | N/S | N/S | N/S | N/S | N/S | N/S | N/S | N/S | N/S | N/S | N/S | N/S | N/S | N/S | N/S | N/S | N/S
2023-09-15 | 203 | 395 | 280 | N/S | N/S | 39 | 18.5 | <0.50 | 17.57 | N/S | 322 | N/S | N/S | N/S | N/S | N/S | N/S | N/S | N/S | N/S | N/S | N/S | N/S | N/S | N/S | N/S | N/S | N/S | N/S | N/S | N/S | N/S | N/S | N/S | N/S | N/S | N/S
2023-09-16 | 204 | 432 | 332 | N/S | N/S | 39 | 18 | <0.50 | 16.12 | N/S | 320 | N/S | N/S | N/S | N/S | N/S | N/S | N/S | N/S | N/S | N/S | N/S | N/S | N/S | N/S | N/S | N/S | N/S | N/S | N/S | N/S | N/S | N/S | N/S | N/S | N/S | N/S
2023-09-17 | 356 | 427 | 273 | N/S | N/S | 28 | 11 | 0.61 | 12.67 | N/S | 242 | N/S | N/S | N/S | N/S | N/S | N/S | N/S | N/S | N/S | N/S | N/S | N/S | N/S | N/S | N/S | N/S | N/S | N/S | N/S | N/S | N/S | N/S | N/S | N/S | N/S | N/S
2023-09-18 | 532 | 405 | 280 | N/S | N/S | 29 | 9 | 1.07 | 8.37 | N/S | 203 | N/S | N/S | N/S | N/S | N/S | N/S | N/S | N/S | N/S | N/S | N/S | N/S | N/S | N/S | N/S | N/S | N/S | N/S | N/S | N/S | N/S | N/S | N/S | <3 | N/S | N/S
2023-09-19 | 468 | 295 | 190 | N/S | N/S | 21 | 7 | 0.73 | 7.84 | N/S | 176 | N/S | N/S | 249 | N/S | N/S | 0.3 | 68 | 0.003 | 0.073 | <0.002 | 0.011 | 0.064 | 2.95 | 0.017 | 0.125 | <0.5 | 0.009 | <0.004 | <0.004 | 0.186 | <0.002 | <0.002 | <0.002 | N/S | 0.06 | N/S
2023-09-20 | 333 | 380 | 265 | N/S | N/S | 28 | 8.4 | <0.50 | 9.58 | N/S | 243 | N/S | N/S | N/S | N/S | N/S | N/S | N/S | N/S | N/S | N/S | N/S | N/S | N/S | N/S | N/S | N/S | N/S | N/S | N/S | N/S | N/S | N/S | N/S | N/S | N/S | N/S
2023-09-21 | 397 | 260 | 195 | N/S | N/S | 27 | 9.1 | <0.50 | 6.96 | N/S | 191 | N/S | <0.005 | N/S | <5 | <0.005 | N/S | N/S | N/S | N/S | N/S | N/S | N/S | N/S | N/S | N/S | N/S | N/S | N/S | N/S | N/S | N/S | N/S | N/S | N/S | N/S | N/S
2023-09-22 | 397 | 230 | 160 | N/S | N/S | 26 | 8.7 | <0.50 | 6.27 | N/S | 195 | N/S | N/S | N/S | N/S | N/S | N/S | N/S | N/S | N/S | N/S | N/S | N/S | N/S | N/S | N/S | N/S | N/S | N/S | N/S | N/S | N/S | N/S | N/S | N/S | N/S | N/S
2023-09-23 | 398 | 215 | 150 | N/S | N/S | 26 | 11.3 | <0.50 | 5.77 | N/S | T/X | N/S | N/S | N/S | N/S | N/S | N/S | N/S | N/S | N/S | N/S | N/S | N/S | N/S | N/S | N/S | N/S | N/S | N/S | N/S | N/S | N/S | N/S | N/S | N/S | N/S | N/S
2023-09-24 | 205 | 393 | 280 | N/S | N/S | 36 | 13.2 | <0.50 | 10.3 | N/S | 238 | N/S | N/S | N/S | N/S | N/S | N/S | N/S | N/S | N/S | N/S | N/S | N/S | N/S | N/S | N/S | N/S | N/S | N/S | N/S | N/S | N/S | N/S | N/S | N/S | N/S | N/S
2023-09-25 | 203 | 367 | 280 | N/S | N/S | 43 | 16.5 | <0.50 | 8.07 | N/S | 330 | N/S | N/S | N/S | N/S | N/S | N/S | N/S | N/S | N/S | N/S | N/S | N/S | N/S | N/S | N/S | N/S | N/S | N/S | N/S | N/S | N/S | N/S | N/S | <3 | N/S | N/S
2023-09-26 | 444 | 360 | 250 | N/S | N/S | 30 | 12.6 | <0.50 | 7.03 | N/S | 342 | N/S | N/S | 17 | N/S | N/S | 0.6 | 74 | 0.003 | 0.071 | <0.002 | 0.015 | 0.075 | 3.22 | 0.022 | 0.116 | <0.5 | 0.012 | <0.004 | <0.004 | 0.233 | <0.002 | <0.002 | <0.002 | N/S | 0.23 | N/S
2023-09-27 | 292 | 230 | 170 | N/S | N/S | 24 | 10.3 | <0.50 | 5.66 | N/S | 189 | N/S | N/S | N/S | N/S | N/S | N/S | N/S | N/S | N/S | N/S | N/S | N/S | N/S | N/S | N/S | N/S | N/S | N/S | N/S | N/S | N/S | N/S | N/S | N/S | N/S | N/S
2023-09-28 | 205 | 395 | 280 | N/S | N/S | 36 | 19.3 | <0.50 | 9.53 | N/S | T/X | N/S | 0.009 | N/S | 7 | <0.005 | N/S | N/S | N/S | N/S | N/S | N/S | N/S | N/S | N/S | N/S | N/S | N/S | N/S | N/S | N/S | N/S | N/S | N/S | N/S | N/S | N/S
2023-09-29 | 204 | 480 | 350 | N/S | N/S | 40 | 16.2 | <0.50 | 8.71 | N/S | 405 | N/S | N/S | N/S | N/S | N/S | N/S | N/S | N/S | N/S | N/S | N/S | N/S | N/S | N/S | N/S | N/S | N/S | N/S | N/S | N/S | N/S | N/S | N/S | N/S | N/S | N/S
2023-09-30 | 204 | 256 | 200 | N/S | N/S | 37 | 20.6 | <0.50 | 7.09 | N/S | 212 | N/S | N/S | N/S | N/S | N/S | N/S | N/S | N/S | N/S | N/S | N/S | N/S | N/S | N/S | N/S | N/S | N/S | N/S | N/S | N/S | N/S | N/S | N/S | N/S | N/S | N/S
2023-10-01 | 203 | 420 | 313 | N/S | N/S | 47 | 24.4 | <0.50 | 12.31 | N/S | 310 | N/S | N/S | N/S | N/S | N/S | N/S | N/S | N/S | N/S | N/S | N/S | N/S | N/S | N/S | N/S | N/S | N/S | N/S | N/S | N/S | N/S | N/S | N/S | N/S | N/S | N/S
2023-10-02 | 204 | 267 | 193 | N/S | N/S | 41 | 23.2 | <0.50 | 7.67 | N/S | 245 | N/S | N/S | N/S | N/S | N/S | N/S | N/S | N/S | N/S | N/S | N/S | N/S | N/S | N/S | N/S | N/S | N/S | N/S | N/S | N/S | N/S | N/S | N/S | <3 | N/S | N/S
2023-10-03 | 206 | 270 | 215 | N/S | N/S | 45 | 24.8 | <0.50 | 7.95 | N/S | 233 | N/S | N/S | 43 | N/S | N/S | 0.8 | 132 | 0.003 | 0.061 | 0.002 | 0.01 | 0.055 | 2.35 | 0.009 | 0.1 | <0.5 | 0.014 | <0.004 | <0.004 | 0.18 | <0.002 | <0.002 | <0.002 | N/S | 0.32 | N/S
2023-10-04 | 204 | 330 | 250 | N/S | N/S | 48 | 25.7 | <0.50 | 8.58 | N/S | T/X | N/S | N/S | N/S | N/S | N/S | N/S | N/S | N/S | N/S | N/S | N/S | N/S | N/S | N/S | N/S | N/S | N/S | N/S | N/S | N/S | N/S | N/S | N/S | N/S | N/S | N/S
2023-10-05 | 423 | 365 | 255 | N/S | N/S | 28 | 12.2 | <0.50 | 6.59 | N/S | T/X | N/S | 0.008 | N/S | 22 | <0.005 | N/S | N/S | N/S | N/S | N/S | N/S | N/S | N/S | N/S | N/S | N/S | N/S | N/S | N/S | N/S | N/S | N/S | N/S | N/S | N/S | N/S
2023-10-06 | 270 | 173 | 133 | N/S | N/S | 28 | 15.8 | <0.50 | 6.59 | N/S | T/X | N/S | N/S | N/S | N/S | N/S | N/S | N/S | N/S | N/S | N/S | N/S | N/S | N/S | N/S | N/S | N/S | N/S | N/S | N/S | N/S | N/S | N/S | N/S | N/S | N/S | N/S
2023-10-07 | 205 | 150 | 137 | N/S | N/S | 30 | 18.9 | <0.50 | 6.03 | N/S | 179 | N/S | N/S | N/S | N/S | N/S | N/S | N/S | N/S | N/S | N/S | N/S | N/S | N/S | N/S | N/S | N/S | N/S | N/S | N/S | N/S | N/S | N/S | N/S | N/S | N/S | N/S
2023-10-08 | 207 | 370 | 265 | N/S | N/S | 41 | 20.3 | <0.50 | 10.28 | N/S | 286 | N/S | N/S | N/S | N/S | N/S | N/S | N/S | N/S | N/S | N/S | N/S | N/S | N/S | N/S | N/S | N/S | N/S | N/S | N/S | N/S | N/S | N/S | N/S | N/S | N/S | N/S
2023-10-09 | 206 | 400 | 315 | N/S | N/S | 50 | 22.2 | <0.50 | 10.42 | N/S | 294 | N/S | N/S | N/S | N/S | N/S | N/S | N/S | N/S | N/S | N/S | N/S | N/S | N/S | N/S | N/S | N/S | N/S | N/S | N/S | N/S | N/S | N/S | N/S | <3 | N/S | N/S
2023-10-10 | 206 | 540 | 393 | N/S | N/S | 55 | 17.9 | <0.50 | 14.81 | N/S | 328 | N/S | N/S | 14 | N/S | N/S | 0.8 | 136 | <0.005 | 0.119 | 0.002 | 0.018 | 0.128 | T/X | 0.014 | 0.202 | <0.5 | 0.015 | <0.005 | <0.002 | 0.266 | <0.005 | <0.001 | <0.005 | N/S | 0.34 | N/S
2023-10-11 | 208 | 610 | 460 | N/S | N/S | 54 | 19.8 | <0.50 | 13.49 | N/S | T/X | N/S | N/S | N/S | N/S | N/S | N/S | N/S | N/S | N/S | N/S | N/S | N/S | N/S | N/S | N/S | N/S | N/S | N/S | N/S | N/S | N/S | N/S | N/S | N/S | N/S | N/S
2023-10-12 | 448 | 740 | 540 | N/S | N/S | 47 | 15.1 | <0.50 | 14.57 | N/S | 469 | N/S | 0.009 | N/S | 19 | <0.005 | N/S | N/S | N/S | N/S | N/S | N/S | N/S | N/S | N/S | N/S | N/S | N/S | N/S | N/S | N/S | N/S | N/S | N/S | N/S | N/S | N/S
2023-10-13 | 294 | 720 | 490 | N/S | N/S | 41 | 10.2 | <0.50 | 13.13 | N/S | T/X | N/S | N/S | N/S | N/S | N/S | N/S | N/S | N/S | N/S | N/S | N/S | N/S | N/S | N/S | N/S | N/S | N/S | N/S | N/S | N/S | N/S | N/S | N/S | N/S | N/S | N/S
2023-10-14 | 663 | 545 | 365 | N/S | N/S | 25 | 7.3 | 0.71 | 8.59 | N/S | 243 | N/S | N/S | N/S | N/S | N/S | N/S | N/S | N/S | N/S | N/S | N/S | N/S | N/S | N/S | N/S | N/S | N/S | N/S | N/S | N/S | N/S | N/S | N/S | N/S | N/S | N/S
2023-10-15 | 536 | 190 | 160 | N/S | N/S | 15 | 6.8 | 0.64 | 4.99 | N/S | 144 | N/S | N/S | N/S | N/S | N/S | N/S | N/S | N/S | N/S | N/S | N/S | N/S | N/S | N/S | N/S | N/S | N/S | N/S | N/S | N/S | N/S | N/S | N/S | N/S | N/S | N/S
2023-10-16 | 294 | 425 | 280 | N/S | N/S | 25 | 8.5 | <0.50 | 7.08 | N/S | 319 | N/S | N/S | N/S | N/S | N/S | N/S | N/S | N/S | N/S | N/S | N/S | N/S | N/S | N/S | N/S | N/S | N/S | N/S | N/S | N/S | N/S | N/S | N/S | <3 | N/S | N/S
2023-10-17 | 294 | 236 | 184 | N/S | N/S | 24 | 8.5 | <0.50 | 5.72 | N/S | 192 | N/S | N/S | 13 | N/S | N/S | 0.5 | 82 | <0.005 | 0.066 | <0.001 | 0.009 | 0.063 | 2.33 | 0.011 | 0.081 | <0.5 | 0.01 | <0.005 | <0.002 | 0.126 | <0.005 | <0.001 | <0.005 | N/S | 0.19 | N/S
2023-10-18 | 294 | 325 | 260 | N/S | N/S | 25 | 11 | <0.50 | 5.39 | N/S | 211 | N/S | N/S | N/S | N/S | N/S | N/S | N/S | N/S | N/S | N/S | N/S | N/S | N/S | N/S | N/S | N/S | N/S | N/S | N/S | N/S | N/S | N/S | N/S | N/S | N/S | N/S
2023-10-19 | 471 | 270 | 190 | N/S | N/S | 26 | 8.5 | <0.50 | 6.4 | N/S | 215 | N/S | 0.009 | N/S | 16 | <0.005 | N/S | N/S | N/S | N/S | N/S | N/S | N/S | N/S | N/S | N/S | N/S | N/S | N/S | N/S | N/S | N/S | N/S | N/S | N/S | N/S | N/S
2023-10-20 | 295 | 215 | 150 | N/S | N/S | 19 | 9 | <0.50 | 4.71 | N/S | 280 | N/S | N/S | N/S | N/S | N/S | N/S | N/S | N/S | N/S | N/S | N/S | N/S | N/S | N/S | N/S | N/S | N/S | N/S | N/S | N/S | N/S | N/S | N/S | N/S | N/S | N/S
2023-10-21 | 472 | 115 | 93 | N/S | N/S | 14 | 7.3 | <0.50 | 3.02 | N/S | 134 | N/S | N/S | N/S | N/S | N/S | N/S | N/S | N/S | N/S | N/S | N/S | N/S | N/S | N/S | N/S | N/S | N/S | N/S | N/S | N/S | N/S | N/S | N/S | N/S | N/S | N/S
2023-10-22 | 468 | 325 | 260 | N/S | N/S | 27 | 11.2 | <0.50 | 7.24 | N/S | 201 | N/S | N/S | N/S | N/S | N/S | N/S | N/S | N/S | N/S | N/S | N/S | N/S | N/S | N/S | N/S | N/S | N/S | N/S | N/S | N/S | N/S | N/S | N/S | N/S | N/S | N/S
2023-10-23 | 207 | 315 | 255 | N/S | N/S | 36 | 13.8 | <0.50 | 7.83 | N/S | 263 | N/S | N/S | N/S | N/S | N/S | N/S | N/S | N/S | N/S | N/S | N/S | N/S | N/S | N/S | N/S | N/S | N/S | N/S | N/S | N/S | N/S | N/S | N/S | <3 | N/S | N/S
2023-10-24 | 206 | 320 | 260 | N/S | N/S | 49 | 20 | <0.50 | 8.48 | N/S | 328 | N/S | N/S | 20 | N/S | N/S | 0.7 | 119 | <0.005 | 0.068 | <0.001 | 0.011 | 0.064 | 2.51 | 0.008 | 0.11 | <0.5 | 0.009 | <0.005 | <0.002 | 0.167 | <0.005 | <0.001 | <0.005 | N/S | 0.19 | N/S
2023-10-25 | 207 | 610 | 455 | N/S | N/S | 47 | 18.1 | <0.50 | 15.35 | N/S | 453 | N/S | N/S | N/S | N/S | N/S | N/S | N/S | N/S | N/S | N/S | N/S | N/S | N/S | N/S | N/S | N/S | N/S | N/S | N/S | N/S | N/S | N/S | N/S | N/S | N/S | N/S
2023-10-26 | 207 | 312 | 252 | N/S | N/S | 35 | 14.4 | <0.50 | 8.84 | N/S | 293 | N/S | 0.011 | N/S | 17 | <0.005 | N/S | N/S | N/S | N/S | N/S | N/S | N/S | N/S | N/S | N/S | N/S | N/S | N/S | N/S | N/S | N/S | N/S | N/S | N/S | N/S | N/S
2023-10-27 | 295 | 690 | 550 | N/S | N/S | 52 | 11.7 | <0.50 | 17.25 | N/S | T/X | N/S | N/S | N/S | N/S | N/S | N/S | N/S | N/S | N/S | N/S | N/S | N/S | N/S | N/S | N/S | N/S | N/S | N/S | N/S | N/S | N/S | N/S | N/S | N/S | N/S | N/S
2023-10-28 | 297 | 288 | 264 | N/S | N/S | 28 | 14.5 | <0.50 | 8.43 | N/S | 247 | N/S | N/S | N/S | N/S | N/S | N/S | N/S | N/S | N/S | N/S | N/S | N/S | N/S | N/S | N/S | N/S | N/S | N/S | N/S | N/S | N/S | N/S | N/S | N/S | N/S | N/S
2023-10-29 | 207 | 560 | 487 | N/S | N/S | 47 | 19.8 | <0.50 | 13.25 | N/S | 426 | N/S | N/S | N/S | N/S | N/S | N/S | N/S | N/S | N/S | N/S | N/S | N/S | N/S | N/S | N/S | N/S | N/S | N/S | N/S | N/S | N/S | N/S | N/S | N/S | N/S | N/S
2023-10-30 | 206 | 325 | 255 | N/S | N/S | 45 | 24.5 | <0.50 | 13.79 | N/S | 344 | N/S | N/S | N/S | N/S | N/S | N/S | N/S | N/S | N/S | N/S | N/S | N/S | N/S | N/S | N/S | N/S | N/S | N/S | N/S | N/S | N/S | N/S | N/S | <3 | N/S | N/S
2023-10-31 | 207 | 1400 | 970 | N/S | N/S | 86 | 23.6 | <0.50 | 28.41 | N/S | 730 | N/S | N/S | 9 | N/S | N/S | 0.7 | 85 | 0.01 | 0.255 | 0.004 | 0.05 | 0.31 | 12.91 | 0.051 | 0.531 | <0.5 | 0.037 | <0.004 | <0.004 | 0.818 | 0.002 | <0.002 | <0.002 | N/S | 0.53 | N/S
2023-11-01 | 206 | 560 | 433 | N/S | N/S | 50 | 17.9 | <0.50 | 15.98 | N/S | 488 | N/S | N/S | N/S | N/S | N/S | N/S | N/S | N/S | N/S | N/S | N/S | N/S | N/S | N/S | N/S | N/S | N/S | N/S | N/S | N/S | N/S | N/S | N/S | N/S | N/S | N/S
2023-11-02 | 206 | 900 | 660 | N/S | N/S | 72 | 17.5 | <0.50 | 23.69 | N/S | 597 | N/S | 0.023 | N/S | 20 | <0.005 | N/S | N/S | N/S | N/S | N/S | N/S | N/S | N/S | N/S | N/S | N/S | N/S | N/S | N/S | N/S | N/S | N/S | N/S | N/S | N/S | N/S
2023-11-03 | 206 | 395 | 305 | N/S | N/S | 40 | 17.8 | <0.50 | 11.93 | N/S | 350 | N/S | N/S | N/S | N/S | N/S | N/S | N/S | N/S | N/S | N/S | N/S | N/S | N/S | N/S | N/S | N/S | N/S | N/S | N/S | N/S | N/S | N/S | N/S | N/S | N/S | N/S
2023-11-04 | 206 | 350 | 270 | N/S | N/S | 39 | 17.5 | <0.50 | 10.27 | N/S | 361 | N/S | N/S | N/S | N/S | N/S | N/S | N/S | N/S | N/S | N/S | N/S | N/S | N/S | N/S | N/S | N/S | N/S | N/S | N/S | N/S | N/S | N/S | N/S | N/S | N/S | N/S
2023-11-05 | 205 | 253 | 223 | N/S | N/S | 42 | 21.7 | <0.50 | 9.46 | N/S | 331 | N/S | N/S | N/S | N/S | N/S | N/S | N/S | N/S | N/S | N/S | N/S | N/S | N/S | N/S | N/S | N/S | N/S | N/S | N/S | N/S | N/S | N/S | N/S | N/S | N/S | N/S
2023-11-06 | 205 | 260 | 225 | N/S | N/S | 40 | 21.9 | <0.50 | 11.09 | N/S | 268 | N/S | N/S | N/S | N/S | N/S | N/S | N/S | N/S | N/S | N/S | N/S | N/S | N/S | N/S | N/S | N/S | N/S | N/S | N/S | N/S | N/S | N/S | N/S | <3 | N/S | N/S
2023-11-07 | 206 | 193 | 143 | N/S | N/S | 34 | 15.5 | <0.50 | 7.3 | N/S | 204 | N/S | N/S | 30 | N/S | N/S | 0.8 | 114 | 0.003 | 0.04 | <0.001 | 0.005 | 0.042 | 1.66 | 0.003 | 0.078 | <0.5 | 0.009 | <0.002 | <0.002 | 0.199 | 0.001 | <0.001 | <0.001 | N/S | 0.19 | N/S
2023-11-08 | 206 | 268 | 212 | N/S | N/S | 42 | 19.1 | <0.50 | 9.12 | N/S | 355 | N/S | N/S | N/S | N/S | N/S | N/S | N/S | N/S | N/S | N/S | N/S | N/S | N/S | N/S | N/S | N/S | N/S | N/S | N/S | N/S | N/S | N/S | N/S | N/S | N/S | N/S
2023-11-09 | 205 | 315 | 250 | N/S | N/S | 38 | 16.6 | <0.50 | 10.53 | N/S | 348 | N/S | 0.014 | N/S | 24 | <0.005 | N/S | N/S | N/S | N/S | N/S | N/S | N/S | N/S | N/S | N/S | N/S | N/S | N/S | N/S | N/S | N/S | N/S | N/S | N/S | N/S | N/S
2023-11-10 | 205 | 400 | 345 | N/S | N/S | 42 | 20.7 | <0.50 | 15.14 | N/S | 448 | N/S | N/S | N/S | N/S | N/S | N/S | N/S | N/S | N/S | N/S | N/S | N/S | N/S | N/S | N/S | N/S | N/S | N/S | N/S | N/S | N/S | N/S | N/S | N/S | N/S | N/S
2023-11-11 | 206 | 332 | 300 | N/S | N/S | 44 | 22.2 | <0.50 | 14.89 | N/S | 384 | N/S | N/S | N/S | N/S | N/S | N/S | N/S | N/S | N/S | N/S | N/S | N/S | N/S | N/S | N/S | N/S | N/S | N/S | N/S | N/S | N/S | N/S | N/S | N/S | N/S | N/S
2023-11-12 | 205 | 430 | 345 | N/S | N/S | 50 | 20 | <0.50 | 15.44 | N/S | 455 | N/S | N/S | N/S | N/S | N/S | N/S | N/S | N/S | N/S | N/S | N/S | N/S | N/S | N/S | N/S | N/S | N/S | N/S | N/S | N/S | N/S | N/S | N/S | N/S | N/S | N/S
2023-11-13 | 206 | 263 | 220 | N/S | N/S | 41 | 19.8 | <0.50 | 10.34 | N/S | 304 | N/S | N/S | N/S | N/S | N/S | N/S | N/S | N/S | N/S | N/S | N/S | N/S | N/S | N/S | N/S | N/S | N/S | N/S | N/S | N/S | N/S | N/S | N/S | <3 | N/S | N/S
2023-11-14 | 207 | 230 | 200 | N/S | N/S | 39 | 20.8 | <0.50 | 9.11 | N/S | 328 | N/S | N/S | 43 | N/S | N/S | 0.8 | 120 | <0.002 | 0.044 | <0.002 | 0.004 | 0.04 | 1.44 | 0.004 | 0.074 | <0.5 | 0.011 | <0.004 | <0.004 | 0.137 | <0.002 | <0.002 | <0.002 | N/S | 0.28 | N/S
2023-11-15 | 205 | 315 | 260 | N/S | N/S | 43 | 24.3 | <0.50 | 10.74 | N/S | 334 | N/S | N/S | N/S | N/S | N/S | N/S | N/S | N/S | N/S | N/S | N/S | N/S | N/S | N/S | N/S | N/S | N/S | N/S | N/S | N/S | N/S | N/S | N/S | N/S | N/S | N/S
2023-11-16 | 205 | 265 | 220 | N/S | N/S | 44 | 24.7 | <0.50 | 10.5 | N/S | 318 | N/S | 0.02 | N/S | 22 | <0.005 | N/S | N/S | N/S | N/S | N/S | N/S | N/S | N/S | N/S | N/S | N/S | N/S | N/S | N/S | N/S | N/S | N/S | N/S | N/S | N/S | N/S
2023-11-17 | 270 | 475 | 355 | N/S | N/S | 51 | 24.1 | <0.50 | 11.62 | N/S | 343 | N/S | N/S | N/S | N/S | N/S | N/S | N/S | N/S | N/S | N/S | N/S | N/S | N/S | N/S | N/S | N/S | N/S | N/S | N/S | N/S | N/S | N/S | N/S | N/S | N/S | N/S
2023-11-18 | 206 | 364 | 288 | N/S | N/S | 54 | 27.4 | <0.50 | 15.71 | N/S | 346 | N/S | N/S | N/S | N/S | N/S | N/S | N/S | N/S | N/S | N/S | N/S | N/S | N/S | N/S | N/S | N/S | N/S | N/S | N/S | N/S | N/S | N/S | N/S | N/S | N/S | N/S
2023-11-19 | 206 | 287 | 233 | N/S | N/S | 45 | 23.8 | <0.50 | 11.08 | N/S | 253 | N/S | N/S | N/S | N/S | N/S | N/S | N/S | N/S | N/S | N/S | N/S | N/S | N/S | N/S | N/S | N/S | N/S | N/S | N/S | N/S | N/S | N/S | N/S | N/S | N/S | N/S
2023-11-20 | 206 | 163 | 133 | N/S | N/S | 37 | 22.6 | <0.50 | 7.85 | N/S | 223 | N/S | N/S | N/S | N/S | N/S | N/S | N/S | N/S | N/S | N/S | N/S | N/S | N/S | N/S | N/S | N/S | N/S | N/S | N/S | N/S | N/S | N/S | N/S | <3 | N/S | N/S
2023-11-21 | 427 | 295 | 225 | N/S | N/S | 28 | 10.9 | <0.50 | 7.01 | N/S | 271 | N/S | N/S | 10 | N/S | N/S | 0.5 | 62 | 0.003 | 0.051 | <0.002 | 0.007 | 0.067 | 2.57 | 0.011 | 0.085 | <0.5 | 0.012 | <0.004 | <0.004 | 0.214 | <0.002 | <0.002 | <0.002 | N/S | 0.32 | N/S
2023-11-22 | 206 | 257 | 240 | N/S | N/S | 33 | 13.4 | <0.50 | 8.41 | N/S | T/X | N/S | N/S | N/S | N/S | N/S | N/S | N/S | N/S | N/S | N/S | N/S | N/S | N/S | N/S | N/S | N/S | N/S | N/S | N/S | N/S | N/S | N/S | N/S | N/S | N/S | N/S
2023-11-23 | 208 | 195 | 185 | N/S | N/S | 34 | 15 | <0.50 | 6.86 | N/S | 185 | N/S | 0.014 | N/S | 16 | <0.005 | N/S | N/S | N/S | N/S | N/S | N/S | N/S | N/S | N/S | N/S | N/S | N/S | N/S | N/S | N/S | N/S | N/S | N/S | N/S | N/S | N/S
2023-11-24 | 335 | 212 | 163 | N/S | N/S | 36 | 20.9 | <0.50 | 7.26 | N/S | 193 | N/S | N/S | N/S | N/S | N/S | N/S | N/S | N/S | N/S | N/S | N/S | N/S | N/S | N/S | N/S | N/S | N/S | N/S | N/S | N/S | N/S | N/S | N/S | N/S | N/S | N/S
2023-11-25 | 399 | 102 | 76 | N/S | N/S | 31 | 19.1 | <0.50 | 5.34 | N/S | 121 | N/S | N/S | N/S | N/S | N/S | N/S | N/S | N/S | N/S | N/S | N/S | N/S | N/S | N/S | N/S | N/S | N/S | N/S | N/S | N/S | N/S | N/S | N/S | N/S | N/S | N/S
2023-11-26 | 400 | 163 | 130 | N/S | N/S | 29 | 16 | <0.50 | 5.27 | N/S | 191 | N/S | N/S | N/S | N/S | N/S | N/S | N/S | N/S | N/S | N/S | N/S | N/S | N/S | N/S | N/S | N/S | N/S | N/S | N/S | N/S | N/S | N/S | N/S | N/S | N/S | N/S
2023-11-27 | 272 | 250 | 210 | N/S | N/S | 31 | 15 | <0.50 | 7.67 | N/S | 202 | N/S | N/S | N/S | N/S | N/S | N/S | N/S | N/S | N/S | N/S | N/S | N/S | N/S | N/S | N/S | N/S | N/S | N/S | N/S | N/S | N/S | N/S | N/S | <3 | N/S | N/S
2023-11-28 | 204 | 200 | 150 | N/S | N/S | 36 | 19.5 | <0.50 | 7.4 | N/S | 225 | N/S | N/S | 26 | N/S | N/S | 0.6 | 103 | 0.003 | 0.042 | <0.002 | 0.007 | 0.043 | 1.49 | 0.006 | 0.083 | <0.5 | 0.01 | <0.004 | <0.004 | 0.12 | <0.002 | <0.002 | <0.002 | N/S | 0.28 | N/S
2023-11-29 | 206 | 270 | 220 | N/S | N/S | 39 | 18.8 | <0.50 | 9.37 | N/S | 309 | N/S | N/S | N/S | N/S | N/S | N/S | N/S | N/S | N/S | N/S | N/S | N/S | N/S | N/S | N/S | N/S | N/S | N/S | N/S | N/S | N/S | N/S | N/S | N/S | N/S | N/S
2023-11-30 | 205 | 192 | 148 | N/S | N/S | 39 | 22.6 | <0.50 | 6.88 | N/S | 254 | N/S | 0.021 | N/S | 23 | <0.005 | N/S | N/S | N/S | N/S | N/S | N/S | N/S | N/S | N/S | N/S | N/S | N/S | N/S | N/S | N/S | N/S | N/S | N/S | N/S | N/S | N/S
2023-12-01 | 422 | 480 | 400 | N/S | N/S | 47 | 16.3 | <0.50 | 13.14 | N/S | 406 | N/S | N/S | N/S | N/S | N/S | N/S | N/S | N/S | N/S | N/S | N/S | N/S | N/S | N/S | N/S | N/S | N/S | N/S | N/S | N/S | N/S | N/S | N/S | N/S | N/S | N/S
2023-12-02 | 400 | 325 | 240 | N/S | N/S | 29 | 12.3 | 0.5 | 6.58 | N/S | 263 | N/S | N/S | N/S | N/S | N/S | N/S | N/S | N/S | N/S | N/S | N/S | N/S | N/S | N/S | N/S | N/S | N/S | N/S | N/S | N/S | N/S | N/S | N/S | N/S | N/S | N/S
2023-12-03 | 399 | 153 | 123 | N/S | N/S | 18 | 9.9 | <0.50 | 3.55 | N/S | 140 | N/S | N/S | N/S | N/S | N/S | N/S | N/S | N/S | N/S | N/S | N/S | N/S | N/S | N/S | N/S | N/S | N/S | N/S | N/S | N/S | N/S | N/S | N/S | N/S | N/S | N/S
2023-12-04 | 398 | 87 | 82 | N/S | N/S | 21 | 10.6 | <0.50 | 3.58 | N/S | 131 | N/S | N/S | N/S | N/S | N/S | N/S | N/S | N/S | N/S | N/S | N/S | N/S | N/S | N/S | N/S | N/S | N/S | N/S | N/S | N/S | N/S | N/S | N/S | <3 | N/S | N/S
2023-12-05 | 399 | 97 | 90 | N/S | N/S | 22 | 12.3 | 0.63 | 3.77 | N/S | 139 | N/S | N/S | 9 | N/S | N/S | 0.6 | 95 | 0.002 | 0.035 | <0.002 | <0.004 | 0.03 | 0.85 | 0.003 | 0.053 | <0.5 | 0.006 | <0.004 | <0.004 | 0.095 | <0.002 | <0.002 | <0.002 | N/S | 0.11 | N/S
2023-12-06 | 398 | 180 | 137 | N/S | N/S | 26 | 14.5 | <0.50 | 4.68 | N/S | T/X | N/S | N/S | N/S | N/S | N/S | N/S | N/S | N/S | N/S | N/S | N/S | N/S | N/S | N/S | N/S | N/S | N/S | N/S | N/S | N/S | N/S | N/S | N/S | N/S | N/S | N/S
2023-12-07 | 269 | 307 | 233 | N/S | N/S | 37 | 17.8 | <0.50 | 8.54 | N/S | 313 | N/S | 0.013 | N/S | 9 | <0.005 | N/S | N/S | N/S | N/S | N/S | N/S | N/S | N/S | N/S | N/S | N/S | N/S | N/S | N/S | N/S | N/S | N/S | N/S | N/S | N/S | N/S
2023-12-08 | 270 | 227 | 193 | N/S | N/S | 33 | 18.4 | <0.50 | 6.51 | N/S | 258 | N/S | N/S | N/S | N/S | N/S | N/S | N/S | N/S | N/S | N/S | N/S | N/S | N/S | N/S | N/S | N/S | N/S | N/S | N/S | N/S | N/S | N/S | N/S | N/S | N/S | N/S
2023-12-09 | 203 | 648 | 488 | N/S | N/S | 60 | 21.2 | <0.50 | 14.85 | N/S | 484 | N/S | N/S | N/S | N/S | N/S | N/S | N/S | N/S | N/S | N/S | N/S | N/S | N/S | N/S | N/S | N/S | N/S | N/S | N/S | N/S | N/S | N/S | N/S | N/S | N/S | N/S
2023-12-10 | 206 | 400 | 300 | N/S | N/S | 38 | 17.8 | <0.50 | 8.42 | N/S | 362 | N/S | N/S | N/S | N/S | N/S | N/S | N/S | N/S | N/S | N/S | N/S | N/S | N/S | N/S | N/S | N/S | N/S | N/S | N/S | N/S | N/S | N/S | N/S | N/S | N/S | N/S
2023-12-11 | 205 | 350 | 280 | N/S | N/S | 40 | 18.9 | <0.50 | 8.88 | N/S | 306 | N/S | N/S | N/S | N/S | N/S | N/S | N/S | N/S | N/S | N/S | N/S | N/S | N/S | N/S | N/S | N/S | N/S | N/S | N/S | N/S | N/S | N/S | N/S | <3 | N/S | N/S
2023-12-12 | 205 | 515 | 415 | N/S | N/S | 51 | 21.6 | <0.50 | 11.56 | N/S | T/X | N/S | N/S | 37 | N/S | N/S | 0.8 | 104 | 0.005 | 0.082 | <0.002 | 0.016 | 0.106 | 2.81 | 0.015 | 0.137 | <0.5 | 0.014 | <0.004 | <0.004 | 0.305 | <0.002 | <0.002 | <0.002 | N/S | 0.24 | N/S
2023-12-13 | 205 | 225 | 175 | N/S | N/S | 35 | 18 | <0.50 | 5.73 | N/S | 238 | N/S | N/S | N/S | N/S | N/S | N/S | N/S | N/S | N/S | N/S | N/S | N/S | N/S | N/S | N/S | N/S | N/S | N/S | N/S | N/S | N/S | N/S | N/S | N/S | N/S | N/S
2023-12-14 | 206 | 335 | 290 | N/S | N/S | 40 | 15.8 | <0.50 | 10.84 | N/S | 415 | N/S | 0.019 | N/S | 10 | <0.005 | N/S | N/S | N/S | N/S | N/S | N/S | N/S | N/S | N/S | N/S | N/S | N/S | N/S | N/S | N/S | N/S | N/S | N/S | N/S | N/S | N/S
2023-12-15 | 206 | 390 | 320 | N/S | N/S | 53 | 24.5 | <0.50 | 9.56 | N/S | 424 | N/S | N/S | N/S | N/S | N/S | N/S | N/S | N/S | N/S | N/S | N/S | N/S | N/S | N/S | N/S | N/S | N/S | N/S | N/S | N/S | N/S | N/S | N/S | N/S | N/S | N/S
2023-12-16 | 420 | 375 | 270 | N/S | N/S | 35 | 15.1 | <0.50 | 7.32 | N/S | 240 | N/S | N/S | N/S | N/S | N/S | N/S | N/S | N/S | N/S | N/S | N/S | N/S | N/S | N/S | N/S | N/S | N/S | N/S | N/S | N/S | N/S | N/S | N/S | N/S | N/S | N/S
2023-12-17 | 203 | 560 | 413 | N/S | N/S | 44 | 15.2 | <0.50 | 13.45 | N/S | 382 | N/S | N/S | N/S | N/S | N/S | N/S | N/S | N/S | N/S | N/S | N/S | N/S | N/S | N/S | N/S | N/S | N/S | N/S | N/S | N/S | N/S | N/S | N/S | N/S | N/S | N/S
2023-12-18 | 205 | 360 | 295 | N/S | N/S | 46 | 19.4 | <0.50 | 13.38 | N/S | 346 | N/S | N/S | N/S | N/S | N/S | N/S | N/S | N/S | N/S | N/S | N/S | N/S | N/S | N/S | N/S | N/S | N/S | N/S | N/S | N/S | N/S | N/S | N/S | <3 | N/S | N/S
2023-12-19 | 205 | 304 | 256 | N/S | N/S | 39 | 14.6 | <0.50 | 9.17 | N/S | 328 | N/S | N/S | 12 | N/S | N/S | 0.7 | 115 | 0.003 | 0.054 | <0.002 | 0.004 | 0.052 | 1.58 | 0.006 | 0.101 | <0.5 | 0.009 | <0.004 | <0.004 | 0.164 | <0.002 | <0.002 | <0.002 | N/S | 0.17 | N/S
2023-12-20 | 205 | 232 | 192 | N/S | N/S | 33 | 12.8 | <0.50 | 6.78 | N/S | 312 | N/S | N/S | N/S | N/S | N/S | N/S | N/S | N/S | N/S | N/S | N/S | N/S | N/S | N/S | N/S | N/S | N/S | N/S | N/S | N/S | N/S | N/S | N/S | N/S | N/S | N/S
2023-12-21 | 207 | 227 | 233 | N/S | N/S | 35 | 16.9 | <0.50 | 6.63 | N/S | 300 | N/S | 0.019 | N/S | 10 | <0.005 | N/S | N/S | N/S | N/S | N/S | N/S | N/S | N/S | N/S | N/S | N/S | N/S | N/S | N/S | N/S | N/S | N/S | N/S | N/S | N/S | N/S
2023-12-22 | 271 | 254 | 202 | N/S | N/S | 36 | 16.4 | <0.50 | 7.11 | N/S | 288 | N/S | N/S | N/S | N/S | N/S | N/S | N/S | N/S | N/S | N/S | N/S | N/S | N/S | N/S | N/S | N/S | N/S | N/S | N/S | N/S | N/S | N/S | N/S | N/S | N/S | N/S
2023-12-23 | 270 | 272 | 216 | N/S | N/S | 30 | 13 | <0.50 | 7.93 | N/S | 235 | N/S | N/S | N/S | N/S | N/S | N/S | N/S | N/S | N/S | N/S | N/S | N/S | N/S | N/S | N/S | N/S | N/S | N/S | N/S | N/S | N/S | N/S | N/S | N/S | N/S | N/S
2023-12-24 | 204 | 102 | 96 | N/S | N/S | 24 | 14.3 | <0.50 | 3.98 | N/S | 178 | N/S | N/S | N/S | N/S | N/S | N/S | N/S | N/S | N/S | N/S | N/S | N/S | N/S | N/S | N/S | N/S | N/S | N/S | N/S | N/S | N/S | N/S | N/S | N/S | N/S | N/S
2023-12-25 | 293 | 320 | 240 | S/X | S/X | 35 | 15 | <0.50 | 7.65 | N/S | 293 | N/S | S/X | S/X | S/X | S/X | N/S | N/S | N/S | N/S | N/S | N/S | N/S | N/S | N/S | N/S | N/S | N/S | N/S | N/S | N/S | N/S | N/S | N/S | N/S | N/S | N/S
2023-12-26 | 206 | 260 | 224 | N/S | N/S | 30 | 12.7 | <0.50 | 6.01 | N/S | 266 | N/S | N/S | <5 | N/S | N/S | 0.5 | 89 | 0.003 | 0.048 | <0.002 | <0.004 | 0.041 | 1.51 | 0.008 | 0.075 | <0.5 | 0.005 | <0.004 | <0.004 | 0.122 | <0.002 | <0.002 | <0.002 | <3 | 0.07 | N/S
2023-12-27 | 270 | 240 | 187 | N/S | N/S | 32 | 11.7 | <0.50 | 7.29 | N/S | 305 | N/S | N/S | N/S | N/S | N/S | N/S | N/S | N/S | N/S | N/S | N/S | N/S | N/S | N/S | N/S | N/S | N/S | N/S | N/S | N/S | N/S | N/S | N/S | N/S | N/S | N/S
2023-12-28 | 485 | 216 | 168 | N/S | N/S | 25 | 11.4 | <0.50 | 4.98 | N/S | 215 | N/S | 0.022 | N/S | 34 | <0.005 | N/S | N/S | N/S | N/S | N/S | N/S | N/S | N/S | N/S | N/S | N/S | N/S | N/S | N/S | N/S | N/S | N/S | N/S | N/S | N/S | N/S
2023-12-29 | 469 | 290 | 255 | N/S | N/S | 24 | 9.7 | 0.75 | 8.15 | N/S | 232 | N/S | N/S | N/S | N/S | N/S | N/S | N/S | N/S | N/S | N/S | N/S | N/S | N/S | N/S | N/S | N/S | N/S | N/S | N/S | N/S | N/S | N/S | N/S | N/S | N/S | N/S
2023-12-30 | 205 | 470 | 447 | N/S | N/S | 27 | 12.4 | <0.50 | 5.62 | N/S | 425 | N/S | N/S | N/S | N/S | N/S | N/S | N/S | N/S | N/S | N/S | N/S | N/S | N/S | N/S | N/S | N/S | N/S | N/S | N/S | N/S | N/S | N/S | N/S | N/S | N/S | N/S
2023-12-31 | 203 | 750 | 690 | N/S | N/S | 41 | 18.1 | <0.50 | 9.32 | N/S | 734 | N/S | N/S | N/S | N/S | N/S | N/S | N/S | N/S | N/S | N/S | N/S | N/S | N/S | N/S | N/S | N/S | N/S | N/S | N/S | N/S | N/S | N/S | N/S | N/S | N/S | N/S
RL effective 1/1/23 |  | 4 | 4 | 25 | 50 | 1 | 0.3 | 0.5 | 0.15 | 0.15 | 2 | 2 | 0.005 | 5 | 5 | 0.005 | 0.1 | 1 | 0.001 | 0.001 | 0.001 | 0.002 | 0.001 | 0.01 | 0.001 | 0.001 | 0.5 | 0.001 | 0.002 | 0.002 | 0.005 | 0.001 | 0.001 | 0.001 | 3 | 0.01 | 5
Observations | 365 | 361 | 361 | 0 | 0 | 360 | 360 | 360 | 360 | 0 | 277 | 0 | 52 | 52 | 51 | 52 | 52 | 52 | 52 | 52 | 52 | 52 | 52 | 51 | 52 | 52 | 52 | 52 | 52 | 52 | 52 | 52 | 52 | 52 | 51 | 49 | 0
Minimum | 175 | 86 | 74 |  |  | 13 | 2.6 | <0.50 | 3.02 |  | 113 |  | <0.005 | <5 | <5 | <0.005 | 0.3 | 41 | <0.002 | 0.035 | <0.001 | <0.004 | 0.03 | 0.85 | 0.003 | 0.053 | <0.5 | 0.005 | <0.002 | <0.002 | 0.095 | <0.002 | <0.002 | <0.002 | <3 | 0.04
Mean | 291.2247 | 417.2299 | 308.8283 |  |  | 40.8472 | 17.0833 | <0.41 | 10.3473 |  | 332.0794 |  | <0.010 | <19 | <13 | <0.004 | 0.60192 | 99.9615 | <0.004 | 0.093942 | <0.002 | <0.017 | 0.10646 | 4.0196 | 0.019115 | 0.16227 | <0.4 | 0.015077 | <0.003 | <0.003 | 0.27735 | <0.002 | <0.001 | <0.002 | <2 | 0.21735
Maximum | 665 | 2120 | 1400 |  |  | 118 | 37 | 1.42 | 36.6 |  | 894 |  | 0.023 | 249 | 57 | <0.005 | 0.8 | 149 | 0.012 | 0.255 | 0.004 | 0.062 | 0.424 | 15.52 | 0.132 | 0.536 | <0.5 | 0.045 | <0.005 | <0.004 | 0.909 | <0.005 | <0.002 | <0.005 | <3 | 0.72
*Effective 1/1/21, means are no longer calculated using the Reporting Limit value in place of non-detect/<LOQ results and are now calculated by replacing any non-detect/<LOQ results with the Reporting Limit/(SQRT2).
January 1, 2023, BOD5, T/X: Blank failure.
January 2, 2023, BOD5, T/X: Incubation did not meet method criteria.
January 13, 14, 16, 23, 24, 30, 2023, WS BOD5, SW BOD5, T/X: LCS failure.
January 19, 2023, NH3-N: Sample MS/MSD recovery failed but LCS passed.
Janauary 24, 2023, Fe Sol, T/X: Precision failure.
February 5, 2023, WS BOD5, SW BOD5, T/X: Incubation time was less than method requirement.
February 7, 14, 21, 22, 25, 27, 2023, WS BOD5, SW BOD5, T/X: LCS failure.
February 11, 12, 2023, WS BOD5, SW BOD5, T/X: Blank failure.
February 17, 2023, TKN: Sample MS/MSD recovery failed but LCS passed.
February 19, 2023, SS, VSS,TKN, NH3-N, NO2+NO3-N, P TOT, BOD5, S/X: Sample container was compromised.
March 1-3, 9-10, 12-14, 24, 26, 2023, WS BOD5, SW BOD5, T/X: LCS failure.
March 5, 2023, WS BOD5, SW BOD5, T/X: Seed control failure.
March 19, 21-22, 2023, WS BOD5, SW BOD5, T/X: Blank failure.
April 2, 3, 6, 8, 9, 11, 14, 15, 16, 17, 18, 19, 20, 21, 22, 24, 2023, BOD5, T/X: LCS failure.
April 10, 2023, BOD5, T/X: Insufficient incubation time for sample.
May 2, 3, 2023, BOD5, T/X: LCS failure.
May 5, 2023, NH3-N, NO2+NO3, TKN, P-TOT, T/X: Environmental room malfunctioned and samples were not able to maintain temperature requirement.
May 6, 18, 2023, All analyses, S/X: Evironmental room malfunctioned and samples were not able to maintain temperature requirement.
June 4, 2023, BOD5, T/X: Duplicate failure.
June 11, 12, 15, 20, 2023, BOD5, T/X: Unseeded black DO loss was >0.2mg/L.
June 12, 2023, Cr6+, T/X: LCS and CCV failure.
June 18, 2023, BOD5, SS, VSS, NH3-N, NO2+NO3-N, TKN, P-TOT, TS, S/X: Not delivered to lab on time or thermally preserved overnight.
June 25, 2023, BOD5, T/X: LCS failure.
July 2, 4, 9, 10, 18, 23, 24, 2023, BOD5, T/X: LCS failure.
July 4, 2023, Fe Sol, T/X: Duplicate failure.
July 20, 2023, FOG, T/X: LCS failure.
July 26, 2023, NH3-N: Sample MS/MSD recovery failed but LCS passed.
August 4, 7, 14, 18, 24, 27, 28, 2023, BOD5, T/X: LCS failure.
August 6, 2023, BOD5, T/X: Insufficient incubation time for samples.
August 15, 2023, Fe Sol, T/X: Method blank failure.
August 24, 2023, P-TOT: Sample MS/MSD recovery failed but LCS passed.
August 29, 2023, TKN: Sample MS/MSD recovery failed but LCS passed.
September 6, 28, 2023, BOD5, T/X: LCS failure.
September 23, 2023, BOD5, T/X: Unseeded blank failure.
October 10, 17, 24, 2023, As, Ba, Cd, Cr, Cu, Fe, Pb, Mn, Ni, Se, Ag, Zn, Sb, Be, Tl, Fe Sol: Results were provided by an outside lab.
October 16, 20, 2023, P-TOT: Sample MS/MSD recovery failed but LCS passed.
October 31, 2023, TKN, P-TOT: Sample MS/MSD recovery failed but LCS passed.
December 17, 25, 2023, TKN: Sample MS/MSD recovery failed but LCS passed.

## Southwest Raw 2024
| FLOW | SS | VSS | TS | TVS | TKN | NH3-N | NO2+NO3-N | P-TOT | P-SOL | BOD5 | CBOD5 | CN (GRAB) | PHENOL | FOG | CN AM | F | SO4 | As | Ba | Cd | Cr | Cu | Fe | Pb | Mn | Hg | Ni | Se | Ag | Zn | Sb | Be | Tl | Cr6+ | Fe Sol | TOC
Date | MGD | mg/L | mg/L | mg/L | mg/L | mg/L | mg/L | mg/L | mg/L | mg/L | mg/L | mg/L | mg/L | ug/L | mg/L | mg/L | mg/L | mg/L | mg/L | mg/L | mg/L | mg/L | mg/L | mg/L | mg/L | mg/L | ug/L | mg/L | mg/L | mg/L | mg/L | mg/L | mg/L | mg/L | ug/L | mg/L | mg/L
2024-01-01 | 204 | 700 | 650 | N/S | N/S | 43 | 23.5 | <0.50 | 6.59 | N/S | 601 | N/S | N/S | N/S | N/S | N/S | N/S | N/S | N/S | N/S | N/S | N/S | N/S | N/S | N/S | N/S | N/S | N/S | N/S | N/S | N/S | N/S | N/S | N/S | N/S | N/S | N/S
2024-01-02 | 206 | 410 | 383 | N/S | N/S | 32 | 15.2 | <0.50 | 5.01 | N/S | 355 | N/S | N/S | 20 | N/S | N/S | 0.6 | 120 | 0.003 | 0.041 | <0.002 | <0.004 | 0.032 | 0.8 | <0.002 | 0.059 | <0.5 | 0.005 | <0.004 | <0.004 | 0.067 | <0.002 | <0.002 | <0.002 | <3 | 0.1 | N/S
2024-01-03 | 206 | 213 | 187 | N/S | N/S | 31 | 16.9 | <0.50 | 6.92 | N/S | 312 | N/S | N/S | N/S | N/S | N/S | N/S | N/S | N/S | N/S | N/S | N/S | N/S | N/S | N/S | N/S | N/S | N/S | N/S | N/S | N/S | N/S | N/S | N/S | N/S | N/S | N/S
2024-01-04 | 205 | 263 | 227 | N/S | N/S | 39 | 21.6 | <0.50 | 8.06 | N/S | 240 | N/S | 0.019 | N/S | <5 | <0.005 | N/S | N/S | N/S | N/S | N/S | N/S | N/S | N/S | N/S | N/S | N/S | N/S | N/S | N/S | N/S | N/S | N/S | N/S | N/S | N/S | N/S
2024-01-05 | 206 | 255 | 200 | N/S | N/S | 44 | 22.8 | <0.50 | 8.86 | N/S | 345 | N/S | N/S | N/S | N/S | N/S | N/S | N/S | N/S | N/S | N/S | N/S | N/S | N/S | N/S | N/S | N/S | N/S | N/S | N/S | N/S | N/S | N/S | N/S | N/S | N/S | N/S
2024-01-06 | 206 | 270 | 200 | N/S | N/S | 41 | 24.4 | <0.50 | 8.3 | N/S | 317 | N/S | N/S | N/S | N/S | N/S | N/S | N/S | N/S | N/S | N/S | N/S | N/S | N/S | N/S | N/S | N/S | N/S | N/S | N/S | N/S | N/S | N/S | N/S | N/S | N/S | N/S
2024-01-07 | 204 | 360 | 275 | N/S | N/S | 49 | 24.1 | <0.50 | 10.16 | N/S | 413 | N/S | N/S | N/S | N/S | N/S | N/S | N/S | N/S | N/S | N/S | N/S | N/S | N/S | N/S | N/S | N/S | N/S | N/S | N/S | N/S | N/S | N/S | N/S | N/S | N/S | N/S
2024-01-08 | 202 | 260 | 220 | N/S | N/S | 36 | 19.9 | <0.50 | 7.91 | N/S | 373 | N/S | N/S | N/S | N/S | N/S | N/S | N/S | N/S | N/S | N/S | N/S | N/S | N/S | N/S | N/S | N/S | N/S | N/S | N/S | N/S | N/S | N/S | N/S | T/X | N/S | N/S
2024-01-09 | 577 | 520 | 405 | N/S | N/S | 34 | 14.3 | <0.50 | 8.48 | N/S | 432 | N/S | N/S | 32 | N/S | N/S | 0.7 | 90 | 0.004 | 0.086 | <0.002 | 0.011 | 0.122 | 2.63 | 0.012 | 0.108 | <0.5 | 0.014 | <0.004 | <0.004 | 0.298 | <0.002 | <0.002 | <0.002 | N/S | 0.21 | N/S
2024-01-10 | 470 | 335 | 255 | N/S | N/S | 27 | 8.7 | 1.33 | 6.6 | N/S | 273 | N/S | N/S | N/S | N/S | N/S | N/S | N/S | N/S | N/S | N/S | N/S | N/S | N/S | N/S | N/S | N/S | N/S | N/S | N/S | N/S | N/S | N/S | N/S | N/S | N/S | N/S
2024-01-11 | 358 | 540 | 370 | N/S | N/S | 42 | 11 | <0.50 | 9.88 | N/S | T/X | N/S | 0.007 | N/S | 9 | <0.005 | N/S | N/S | N/S | N/S | N/S | N/S | N/S | N/S | N/S | N/S | N/S | N/S | N/S | N/S | N/S | N/S | N/S | N/S | N/S | N/S | N/S
2024-01-12 | 490 | 265 | 235 | N/S | N/S | 24 | 9.8 | <0.50 | 5.59 | N/S | 253 | N/S | N/S | N/S | N/S | N/S | N/S | N/S | N/S | N/S | N/S | N/S | N/S | N/S | N/S | N/S | N/S | N/S | N/S | N/S | N/S | N/S | N/S | N/S | N/S | N/S | N/S
2024-01-13 | 597 | 272 | 220 | N/S | N/S | 24 | 6.3 | 0.56 | 6.27 | N/S | 211 | N/S | N/S | N/S | N/S | N/S | N/S | N/S | N/S | N/S | N/S | N/S | N/S | N/S | N/S | N/S | N/S | N/S | N/S | N/S | N/S | N/S | N/S | N/S | N/S | N/S | N/S
2024-01-14 | 470 | 188 | 148 | N/S | N/S | 22 | 8.5 | <0.50 | 5.9 | N/S | 409 | N/S | N/S | N/S | N/S | N/S | N/S | N/S | N/S | N/S | N/S | N/S | N/S | N/S | N/S | N/S | N/S | N/S | N/S | N/S | N/S | N/S | N/S | N/S | N/S | N/S | N/S
2024-01-15 | 208 | 445 | 355 | N/S | N/S | 38 | 7.5 | <0.50 | 11.49 | N/S | 609 | N/S | N/S | N/S | N/S | N/S | N/S | N/S | N/S | N/S | N/S | N/S | N/S | N/S | N/S | N/S | N/S | N/S | N/S | N/S | N/S | N/S | N/S | N/S | N/S | N/S | N/S
2024-01-16 | 205 | 450 | 370 | N/S | N/S | 41 | 10.2 | <0.50 | 12.64 | N/S | 374 | N/S | N/S | <5 | N/S | N/S | 0.6 | 91 | 0.005 | 0.079 | <0.002 | 0.013 | 0.068 | 2.29 | 0.011 | 0.167 | <0.5 | 0.01 | <0.004 | <0.004 | 0.379 | <0.002 | <0.002 | <0.002 | <3 | 0.21 | N/S
2024-01-17 | 205 | 450 | 390 | N/S | N/S | 40 | 8.8 | <0.50 | 9.65 | N/S | 473 | N/S | N/S | N/S | N/S | N/S | N/S | N/S | N/S | N/S | N/S | N/S | N/S | N/S | N/S | N/S | N/S | N/S | N/S | N/S | N/S | N/S | N/S | N/S | N/S | N/S | N/S
2024-01-18 | 205 | 2190 | 1830 | N/S | N/S | 148 | 11.5 | <0.50 | 41.94 | N/S | 1156 | N/S | 0.011 | N/S | 12 | <0.005 | N/S | N/S | N/S | N/S | N/S | N/S | N/S | N/S | N/S | N/S | N/S | N/S | N/S | N/S | N/S | N/S | N/S | N/S | N/S | N/S | N/S
2024-01-19 | 382 | 797 | 554 | N/S | N/S | 53 | 9.7 | <0.50 | 13.28 | N/S | 453 | N/S | N/S | N/S | N/S | N/S | N/S | N/S | N/S | N/S | N/S | N/S | N/S | N/S | N/S | N/S | N/S | N/S | N/S | N/S | N/S | N/S | N/S | N/S | N/S | N/S | N/S
2024-01-20 | 469 | 280 | 245 | N/S | N/S | 29 | 7.8 | <0.50 | 7.24 | N/S | 292 | N/S | N/S | N/S | N/S | N/S | N/S | N/S | N/S | N/S | N/S | N/S | N/S | N/S | N/S | N/S | N/S | N/S | N/S | N/S | N/S | N/S | N/S | N/S | N/S | N/S | N/S
2024-01-21 | 472 | 276 | 224 | N/S | N/S | 25 | 8.1 | <0.50 | 5.61 | N/S | 220 | N/S | N/S | N/S | N/S | N/S | N/S | N/S | N/S | N/S | N/S | N/S | N/S | N/S | N/S | N/S | N/S | N/S | N/S | N/S | N/S | N/S | N/S | N/S | N/S | N/S | N/S
2024-01-22 | 470 | 520 | 413 | N/S | N/S | 37 | 13.8 | <0.50 | 9.06 | N/S | 354 | N/S | N/S | N/S | N/S | N/S | N/S | N/S | N/S | N/S | N/S | N/S | N/S | N/S | N/S | N/S | N/S | N/S | N/S | N/S | N/S | N/S | N/S | N/S | <3 | N/S | N/S
2024-01-23 | 470 | 920 | 770 | N/S | N/S | 59 | 14.8 | <0.50 | 13.81 | N/S | 564 | N/S | N/S | 13 | N/S | N/S | 0.5 | 92 | 0.005 | 0.1 | <0.002 | 0.014 | 0.106 | 2.88 | 0.014 | 0.177 | <0.5 | 0.017 | <0.004 | <0.004 | 0.285 | <0.002 | <0.002 | <0.002 | N/S | 0.2 | N/S
2024-01-24 | 471 | 740 | 615 | N/S | N/S | 54 | 13.1 | <0.50 | 13.08 | N/S | 477 | N/S | N/S | N/S | N/S | N/S | N/S | N/S | N/S | N/S | N/S | N/S | N/S | N/S | N/S | N/S | N/S | N/S | N/S | N/S | N/S | N/S | N/S | N/S | N/S | N/S | N/S
2024-01-25 | 470 | 2380 | 1820 | N/S | N/S | 165 | 14.8 | 0.6 | 39.65 | N/S | 1252 | N/S | 0.01 | N/S | T/X | <0.005 | N/S | N/S | N/S | N/S | N/S | N/S | N/S | N/S | N/S | N/S | N/S | N/S | N/S | N/S | N/S | N/S | N/S | N/S | N/S | N/S | N/S
2024-01-26 | 532 | 1210 | 980 | N/S | N/S | 75 | 6.2 | 0.61 | 22.42 | N/S | 663 | N/S | N/S | N/S | N/S | N/S | N/S | N/S | N/S | N/S | N/S | N/S | N/S | N/S | N/S | N/S | N/S | N/S | N/S | N/S | N/S | N/S | N/S | N/S | N/S | N/S | N/S
2024-01-27 | 470 | 900 | 800 | N/S | N/S | 64 | 6.4 | <0.50 | 17.89 | N/S | 539 | N/S | N/S | N/S | N/S | N/S | N/S | N/S | N/S | N/S | N/S | N/S | N/S | N/S | N/S | N/S | N/S | N/S | N/S | N/S | N/S | N/S | N/S | N/S | N/S | N/S | N/S
2024-01-28 | 470 | 980 | 820 | N/S | N/S | 72 | 7.1 | <0.50 | 18.71 | N/S | 467 | N/S | N/S | N/S | N/S | N/S | N/S | N/S | N/S | N/S | N/S | N/S | N/S | N/S | N/S | N/S | N/S | N/S | N/S | N/S | N/S | N/S | N/S | N/S | N/S | N/S | N/S
2024-01-29 | 205 | 1790 | 1360 | N/S | N/S | 126 | 8.6 | 0.55 | 35.67 | N/S | 958 | N/S | N/S | N/S | N/S | N/S | N/S | N/S | N/S | N/S | N/S | N/S | N/S | N/S | N/S | N/S | N/S | N/S | N/S | N/S | N/S | N/S | N/S | N/S | <3 | N/S | N/S
2024-01-30 | 470 | 1190 | 910 | N/S | N/S | 87 | 13.2 | <0.50 | 24.35 | N/S | 660 | N/S | N/S | 6 | N/S | N/S | 0.6 | 108 | 0.009 | 0.171 | 0.002 | 0.029 | 0.2 | 6.1 | 0.032 | 0.371 | <0.5 | 0.025 | <0.004 | <0.004 | 0.487 | <0.002 | <0.002 | <0.002 | N/S | 0.38 | N/S
2024-01-31 | 470 | 1290 | 980 | N/S | N/S | 90 | 14.2 | <0.50 | 23.96 | N/S | 652 | N/S | N/S | N/S | N/S | N/S | N/S | N/S | N/S | N/S | N/S | N/S | N/S | N/S | N/S | N/S | N/S | N/S | N/S | N/S | N/S | N/S | N/S | N/S | N/S | N/S | N/S
2024-02-01 | 470 | 940 | 760 | N/S | N/S | 77 | 11.6 | <0.50 | 20.88 | N/S | 536 | N/S | 0.009 | N/S | <5 | <0.005 | N/S | N/S | N/S | N/S | N/S | N/S | N/S | N/S | N/S | N/S | N/S | N/S | N/S | N/S | N/S | N/S | N/S | N/S | N/S | N/S | N/S
2024-02-02 | 469 | 1090 | 910 | N/S | N/S | 80 | 10.4 | <0.50 | 22.96 | N/S | 672 | N/S | N/S | N/S | N/S | N/S | N/S | N/S | N/S | N/S | N/S | N/S | N/S | N/S | N/S | N/S | N/S | N/S | N/S | N/S | N/S | N/S | N/S | N/S | N/S | N/S | N/S
2024-02-03 | 469 | 1010 | 790 | N/S | N/S | 79 | 8.7 | <0.50 | 22.9 | N/S | 1158 | N/S | N/S | N/S | N/S | N/S | N/S | N/S | N/S | N/S | N/S | N/S | N/S | N/S | N/S | N/S | N/S | N/S | N/S | N/S | N/S | N/S | N/S | N/S | N/S | N/S | N/S
2024-02-04 | 470 | 900 | 700 | N/S | N/S | 80 | 8.9 | <0.50 | 22.17 | N/S | 534 | N/S | N/S | N/S | N/S | N/S | N/S | N/S | N/S | N/S | N/S | N/S | N/S | N/S | N/S | N/S | N/S | N/S | N/S | N/S | N/S | N/S | N/S | N/S | N/S | N/S | N/S
2024-02-05 | 470 | 830 | 650 | N/S | N/S | 57 | 7.5 | 1.04 | 16.76 | N/S | 408 | N/S | N/S | N/S | N/S | N/S | N/S | N/S | N/S | N/S | N/S | N/S | N/S | N/S | N/S | N/S | N/S | N/S | N/S | N/S | N/S | N/S | N/S | N/S | <3 | N/S | N/S
2024-02-06 | 469 | 1240 | 990 | N/S | N/S | 91 | 12.4 | 0.53 | 25.7 | N/S | 736 | N/S | N/S | 6 | N/S | N/S | 0.5 | 73 | 0.008 | 0.176 | <0.002 | 0.028 | 0.213 | 5.51 | 0.031 | 0.363 | <0.5 | 0.027 | <0.004 | <0.004 | 0.562 | 0.002 | <0.002 | <0.002 | N/S | T/X | N/S
2024-02-07 | 207 | 1770 | 1400 | N/S | N/S | 126 | 15.7 | <0.50 | 35.7 | N/S | 884 | N/S | N/S | N/S | N/S | N/S | N/S | N/S | N/S | N/S | N/S | N/S | N/S | N/S | N/S | N/S | N/S | N/S | N/S | N/S | N/S | N/S | N/S | N/S | N/S | N/S | N/S
2024-02-08 | 295 | 2560 | 2040 | N/S | N/S | 191 | 26.5 | <0.50 | 52.04 | N/S | 1553 | N/S | 0.048 | N/S | 40 | <0.005 | N/S | N/S | N/S | N/S | N/S | N/S | N/S | N/S | N/S | N/S | N/S | N/S | N/S | N/S | N/S | N/S | N/S | N/S | N/S | N/S | N/S
2024-02-09 | 205 | 2580 | 1950 | N/S | N/S | 199 | 24.5 | <0.50 | 54.77 | N/S | T/X | N/S | N/S | N/S | N/S | N/S | N/S | N/S | N/S | N/S | N/S | N/S | N/S | N/S | N/S | N/S | N/S | N/S | N/S | N/S | N/S | N/S | N/S | N/S | N/S | N/S | N/S
2024-02-10 | 205 | 2330 | 1850 | N/S | N/S | 207 | 23.6 | <0.50 | 58.91 | N/S | 1725 | N/S | N/S | N/S | N/S | N/S | N/S | N/S | N/S | N/S | N/S | N/S | N/S | N/S | N/S | N/S | N/S | N/S | N/S | N/S | N/S | N/S | N/S | N/S | N/S | N/S | N/S
2024-02-11 | 206 | 2220 | 1760 | N/S | N/S | 163 | 19.6 | <0.50 | 47.65 | N/S | 1104 | N/S | N/S | N/S | N/S | N/S | N/S | N/S | N/S | N/S | N/S | N/S | N/S | N/S | N/S | N/S | N/S | N/S | N/S | N/S | N/S | N/S | N/S | N/S | N/S | N/S | N/S
2024-02-12 | 205 | 2370 | 1850 | N/S | N/S | 191 | 24 | <0.50 | 54.02 | N/S | T/X | N/S | N/S | N/S | N/S | N/S | N/S | N/S | N/S | N/S | N/S | N/S | N/S | N/S | N/S | N/S | N/S | N/S | N/S | N/S | N/S | N/S | N/S | N/S | N/S | N/S | N/S
2024-02-13 | 206 | 2680 | 2220 | N/S | N/S | 228 | 25.7 | <0.50 | 69.18 | N/S | 1435 | N/S | N/S | <5 | N/S | N/S | 0.8 | 132 | 0.018 | 0.358 | 0.005 | 0.069 | 0.555 | 11.1 | 0.062 | 0.795 | <0.5 | 0.057 | <0.004 | <0.004 | 1.196 | 0.003 | <0.002 | <0.002 | <3 | 0.61 | N/S
2024-02-14 | 207 | 2210 | 1720 | N/S | N/S | 172 | 27.3 | <0.50 | 50.64 | N/S | 885 | N/S | N/S | N/S | N/S | N/S | N/S | N/S | N/S | N/S | N/S | N/S | N/S | N/S | N/S | N/S | N/S | N/S | N/S | N/S | N/S | N/S | N/S | N/S | N/S | N/S | N/S
2024-02-15 | 206 | 2680 | 2100 | N/S | N/S | 191 | 22.8 | <0.50 | 55.45 | N/S | 1218 | N/S | 0.05 | N/S | 37 | <0.005 | N/S | N/S | N/S | N/S | N/S | N/S | N/S | N/S | N/S | N/S | N/S | N/S | N/S | N/S | N/S | N/S | N/S | N/S | N/S | N/S | N/S
2024-02-16 | 207 | 2500 | 1880 | N/S | N/S | 178 | 21.2 | <0.50 | 52.85 | N/S | 1215 | N/S | N/S | N/S | N/S | N/S | N/S | N/S | N/S | N/S | N/S | N/S | N/S | N/S | N/S | N/S | N/S | N/S | N/S | N/S | N/S | N/S | N/S | N/S | N/S | N/S | N/S
2024-02-17 | 208 | 1730 | 1310 | N/S | N/S | 128 | 18.9 | <0.50 | 37.21 | N/S | 928 | N/S | N/S | N/S | N/S | N/S | N/S | N/S | N/S | N/S | N/S | N/S | N/S | N/S | N/S | N/S | N/S | N/S | N/S | N/S | N/S | N/S | N/S | N/S | N/S | N/S | N/S
2024-02-18 | 207 | 1220 | 1020 | N/S | N/S | 102 | 18.7 | <0.50 | 28.84 | N/S | 716 | N/S | N/S | N/S | N/S | N/S | N/S | N/S | N/S | N/S | N/S | N/S | N/S | N/S | N/S | N/S | N/S | N/S | N/S | N/S | N/S | N/S | N/S | N/S | N/S | N/S | N/S
2024-02-19 | 207 | 2360 | 1840 | N/S | N/S | 176 | 28.9 | <0.50 | 44.34 | N/S | 1032 | N/S | N/S | N/S | N/S | N/S | N/S | N/S | N/S | N/S | N/S | N/S | N/S | N/S | N/S | N/S | N/S | N/S | N/S | N/S | N/S | N/S | N/S | N/S | N/S | N/S | N/S
2024-02-20 | 207 | 2640 | 2080 | N/S | N/S | 167 | 30.2 | <0.50 | 51.36 | N/S | T/X | N/S | N/S | <5 | N/S | N/S | 0.8 | 120 | 0.014 | 0.297 | 0.004 | 0.058 | 0.475 | 10.08 | 0.05 | 0.658 | 0.5 | 0.049 | <0.004 | <0.004 | 0.993 | 0.003 | <0.002 | <0.002 | <3 | 0.36 | N/S
2024-02-21 | 206 | 2900 | 2300 | N/S | N/S | 182 | 31.3 | <0.50 | 58.34 | N/S | 1367 | N/S | N/S | N/S | N/S | N/S | N/S | N/S | N/S | N/S | N/S | N/S | N/S | N/S | N/S | N/S | N/S | N/S | N/S | N/S | N/S | N/S | N/S | N/S | N/S | N/S | N/S
2024-02-22 | 206 | 2520 | 1940 | N/S | N/S | 201 | 30.7 | <0.50 | 56.14 | N/S | 1277 | N/S | 0.026 | N/S | 18 | <0.005 | N/S | N/S | N/S | N/S | N/S | N/S | N/S | N/S | N/S | N/S | N/S | N/S | N/S | N/S | N/S | N/S | N/S | N/S | N/S | N/S | N/S
2024-02-23 | 206 | 2680 | 2240 | N/S | N/S | 190 | 28.4 | <0.50 | 54.21 | N/S | T/X | N/S | N/S | N/S | N/S | N/S | N/S | N/S | N/S | N/S | N/S | N/S | N/S | N/S | N/S | N/S | N/S | N/S | N/S | N/S | N/S | N/S | N/S | N/S | N/S | N/S | N/S
2024-02-24 | 206 | 1440 | 1120 | N/S | N/S | 106 | 14.8 | <0.50 | 31.52 | N/S | 774 | N/S | N/S | N/S | N/S | N/S | N/S | N/S | N/S | N/S | N/S | N/S | N/S | N/S | N/S | N/S | N/S | N/S | N/S | N/S | N/S | N/S | N/S | N/S | N/S | N/S | N/S
2024-02-25 | 209 | 1590 | 1180 | N/S | N/S | 119 | 24.8 | <0.50 | 35.85 | N/S | 912 | N/S | N/S | N/S | N/S | N/S | N/S | N/S | N/S | N/S | N/S | N/S | N/S | N/S | N/S | N/S | N/S | N/S | N/S | N/S | N/S | N/S | N/S | N/S | N/S | N/S | N/S
2024-02-26 | 207 | 1720 | 1370 | N/S | N/S | 136 | 31.2 | <0.50 | 41.63 | N/S | 745 | N/S | N/S | N/S | N/S | N/S | N/S | N/S | N/S | N/S | N/S | N/S | N/S | N/S | N/S | N/S | N/S | N/S | N/S | N/S | N/S | N/S | N/S | N/S | <3 | N/S | N/S
2024-02-27 | 272 | 1930 | 1530 | N/S | N/S | 171 | 37 | <0.50 | 44.46 | N/S | T/X | N/S | N/S | 14 | N/S | N/S | 0.8 | 122 | 0.01 | 0.251 | 0.003 | 0.051 | 0.394 | 8.16 | 0.045 | 0.455 | <0.5 | 0.042 | <0.004 | 0.004 | 0.871 | 0.003 | <0.002 | <0.002 | N/S | 0.59 | N/S
2024-02-28 | 208 | 2820 | 2100 | N/S | N/S | 189 | 27.9 | <0.50 | 56.04 | N/S | 1303 | N/S | N/S | N/S | N/S | N/S | N/S | N/S | N/S | N/S | N/S | N/S | N/S | N/S | N/S | N/S | N/S | N/S | N/S | N/S | N/S | N/S | N/S | N/S | N/S | N/S | N/S
2024-02-29 | 208 | 1400 | 1040 | N/S | N/S | 120 | 34 | <0.50 | 34.44 | N/S | 826 | N/S | 0.025 | N/S | 9 | <0.005 | N/S | N/S | N/S | N/S | N/S | N/S | N/S | N/S | N/S | N/S | N/S | N/S | N/S | N/S | N/S | N/S | N/S | N/S | N/S | N/S | N/S
2024-03-01 | 205 | 1610 | 1200 | N/S | N/S | 128 | 35.9 | <0.50 | 32.76 | N/S | 850 | N/S | N/S | N/S | N/S | N/S | N/S | N/S | N/S | N/S | N/S | N/S | N/S | N/S | N/S | N/S | N/S | N/S | N/S | N/S | N/S | N/S | N/S | N/S | N/S | N/S | N/S
2024-03-02 | 205 | 1890 | 1460 | N/S | N/S | 162 | 26.8 | <0.50 | 46.8 | N/S | 1026 | N/S | N/S | N/S | N/S | N/S | N/S | N/S | N/S | N/S | N/S | N/S | N/S | N/S | N/S | N/S | N/S | N/S | N/S | N/S | N/S | N/S | N/S | N/S | N/S | N/S | N/S
2024-03-03 | 208 | 2420 | 1740 | N/S | N/S | 147 | 32 | <0.50 | 48.2 | N/S | 1154 | N/S | N/S | N/S | N/S | N/S | N/S | N/S | N/S | N/S | N/S | N/S | N/S | N/S | N/S | N/S | N/S | N/S | N/S | N/S | N/S | N/S | N/S | N/S | N/S | N/S | N/S
2024-03-04 | 208 | 2280 | 1720 | N/S | N/S | 190 | 43 | <0.50 | 51.42 | N/S | T/X | N/S | N/S | N/S | N/S | N/S | N/S | N/S | N/S | N/S | N/S | N/S | N/S | N/S | N/S | N/S | N/S | N/S | N/S | N/S | N/S | N/S | N/S | N/S | <3 | N/S | N/S
2024-03-05 | 402 | 2470 | 1850 | N/S | N/S | 166 | 17.9 | <0.50 | 62.18 | N/S | 1203 | N/S | N/S | <5 | N/S | N/S | 0.5 | 75 | 0.016 | 0.349 | 0.004 | 0.069 | 0.571 | 13.8 | 0.087 | 0.704 | 0.58 | 0.06 | <0.004 | <0.004 | 1.175 | 0.004 | <0.002 | <0.002 | N/S | 0.24 | N/S
2024-03-06 | 402 | 2500 | 1820 | N/S | N/S | 168 | 24.7 | <0.50 | 67.78 | N/S | T/X | N/S | N/S | N/S | N/S | N/S | N/S | N/S | N/S | N/S | N/S | N/S | N/S | N/S | N/S | N/S | N/S | N/S | N/S | N/S | N/S | N/S | N/S | N/S | N/S | N/S | N/S
2024-03-07 | 401 | 1700 | 1300 | N/S | N/S | 140 | 18.1 | <0.50 | 49.72 | N/S | T/X | N/S | 0.019 | N/S | <5 | <0.005 | N/S | N/S | N/S | N/S | N/S | N/S | N/S | N/S | N/S | N/S | N/S | N/S | N/S | N/S | N/S | N/S | N/S | N/S | N/S | N/S | N/S
2024-03-08 | 401 | 2260 | 1560 | N/S | N/S | 138 | 13.3 | <0.50 | 46.83 | N/S | 1024 | N/S | N/S | N/S | N/S | N/S | N/S | N/S | N/S | N/S | N/S | N/S | N/S | N/S | N/S | N/S | N/S | N/S | N/S | N/S | N/S | N/S | N/S | N/S | N/S | N/S | N/S
2024-03-09 | 400 | 2860 | 2030 | N/S | N/S | 170 | 10.8 | 0.64 | 61.99 | N/S | 1379 | N/S | N/S | N/S | N/S | N/S | N/S | N/S | N/S | N/S | N/S | N/S | N/S | N/S | N/S | N/S | N/S | N/S | N/S | N/S | N/S | N/S | N/S | N/S | N/S | N/S | N/S
2024-03-10 | 402 | 1050 | 790 | N/S | N/S | 75 | 10.2 | <0.50 | 27 | N/S | 460 | N/S | N/S | N/S | N/S | N/S | N/S | N/S | N/S | N/S | N/S | N/S | N/S | N/S | N/S | N/S | N/S | N/S | N/S | N/S | N/S | N/S | N/S | N/S | N/S | N/S | N/S
2024-03-11 | 400 | 1780 | 1260 | N/S | N/S | 122 | 8.4 | 0.63 | 44.03 | N/S | 754 | N/S | N/S | N/S | N/S | N/S | N/S | N/S | N/S | N/S | N/S | N/S | N/S | N/S | N/S | N/S | N/S | N/S | N/S | N/S | N/S | N/S | N/S | N/S | T/X | N/S | N/S
2024-03-12 | 400 | 1010 | 750 | N/S | N/S | 69 | 13.3 | 0.86 | 23.25 | N/S | 431 | N/S | N/S | <5 | N/S | N/S | 0.5 | 72 | 0.009 | 0.169 | <0.002 | 0.036 | 0.242 | 6.94 | 0.038 | 0.345 | <0.5 | 0.029 | <0.004 | <0.004 | 0.56 | 0.002 | <0.002 | <0.002 | N/S | 0.07 | N/S
2024-03-13 | 400 | 960 | 710 | N/S | N/S | 66 | 12.2 | <0.50 | 22.56 | N/S | 456 | N/S | N/S | N/S | N/S | N/S | N/S | N/S | N/S | N/S | N/S | N/S | N/S | N/S | N/S | N/S | N/S | N/S | N/S | N/S | N/S | N/S | N/S | N/S | N/S | N/S | N/S
2024-03-14 | 448 | 2440 | 1710 | N/S | N/S | 156 | 12.9 | <0.50 | 48.06 | N/S | 1107 | N/S | 0.011 | N/S | 10 | <0.005 | N/S | N/S | N/S | N/S | N/S | N/S | N/S | N/S | N/S | N/S | N/S | N/S | N/S | N/S | N/S | N/S | N/S | N/S | N/S | N/S | N/S
2024-03-15 | 384 | 1160 | 870 | N/S | N/S | 73 | 9.2 | <0.50 | 24.25 | N/S | 537 | N/S | N/S | N/S | N/S | N/S | N/S | N/S | N/S | N/S | N/S | N/S | N/S | N/S | N/S | N/S | N/S | N/S | N/S | N/S | N/S | N/S | N/S | N/S | N/S | N/S | N/S
2024-03-16 | 472 | 284 | 220 | N/S | N/S | 25 | 8.1 | <0.50 | 7.02 | N/S | 196 | N/S | N/S | N/S | N/S | N/S | N/S | N/S | N/S | N/S | N/S | N/S | N/S | N/S | N/S | N/S | N/S | N/S | N/S | N/S | N/S | N/S | N/S | N/S | N/S | N/S | N/S
2024-03-17 | 472 | 580 | 500 | N/S | N/S | 39 | 7 | 0.56 | 11.84 | N/S | 118 | N/S | N/S | N/S | N/S | N/S | N/S | N/S | N/S | N/S | N/S | N/S | N/S | N/S | N/S | N/S | N/S | N/S | N/S | N/S | N/S | N/S | N/S | N/S | N/S | N/S | N/S
2024-03-18 | 472 | 465 | 345 | N/S | N/S | 38 | 8.5 | <0.50 | 9 | N/S | 98 | N/S | N/S | N/S | N/S | N/S | N/S | N/S | N/S | N/S | N/S | N/S | N/S | N/S | N/S | N/S | N/S | N/S | N/S | N/S | N/S | N/S | N/S | N/S | <3 | N/S | N/S
2024-03-19 | 472 | 570 | 420 | N/S | N/S | 37 | 9 | <0.50 | 12.35 | N/S | 110 | N/S | N/S | 9 | N/S | N/S | 0.4 | 63 | 0.004 | 0.088 | <0.002 | 0.014 | 0.11 | 3.47 | 0.015 | 0.182 | <0.5 | 0.013 | <0.004 | <0.004 | 0.273 | <0.002 | <0.002 | <0.002 | N/S | 0.06 | N/S
2024-03-20 | 384 | 960 | 680 | N/S | N/S | 51 | 9.4 | <0.50 | 16.21 | N/S | 161 | N/S | N/S | N/S | N/S | N/S | N/S | N/S | N/S | N/S | N/S | N/S | N/S | N/S | N/S | N/S | N/S | N/S | N/S | N/S | N/S | N/S | N/S | N/S | N/S | N/S | N/S
2024-03-21 | 254 | 600 | 440 | N/S | N/S | 55 | 17.5 | <0.50 | 12.83 | N/S | 325 | N/S | 0.008 | N/S | <5 | <0.005 | N/S | N/S | N/S | N/S | N/S | N/S | N/S | N/S | N/S | N/S | N/S | N/S | N/S | N/S | N/S | N/S | N/S | N/S | N/S | N/S | N/S
2024-03-22 | 277 | 1170 | 940 | N/S | N/S | 98 | 26.5 | <0.50 | 24.02 | N/S | 718 | N/S | N/S | N/S | N/S | N/S | N/S | N/S | N/S | N/S | N/S | N/S | N/S | N/S | N/S | N/S | N/S | N/S | N/S | N/S | N/S | N/S | N/S | N/S | N/S | N/S | N/S
2024-03-23 | 275 | 1960 | 1460 | N/S | N/S | 130 | 26.6 | <0.50 | 38.12 | N/S | 1196 | N/S | N/S | N/S | N/S | N/S | N/S | N/S | N/S | N/S | N/S | N/S | N/S | N/S | N/S | N/S | N/S | N/S | N/S | N/S | N/S | N/S | N/S | N/S | N/S | N/S | N/S
2024-03-24 | 229 | 1900 | 1310 | N/S | N/S | 102 | 21.6 | <0.50 | 28.12 | N/S | T/X | N/S | N/S | N/S | N/S | N/S | N/S | N/S | N/S | N/S | N/S | N/S | N/S | N/S | N/S | N/S | N/S | N/S | N/S | N/S | N/S | N/S | N/S | N/S | N/S | N/S | N/S
2024-03-25 | 207 | 1090 | 785 | N/S | N/S | 91 | 27 | <0.50 | 19.88 | N/S | 526 | N/S | N/S | N/S | N/S | N/S | N/S | N/S | N/S | N/S | N/S | N/S | N/S | N/S | N/S | N/S | N/S | N/S | N/S | N/S | N/S | N/S | N/S | N/S | <3 | N/S | N/S
2024-03-26 | 489 | 810 | 590 | N/S | N/S | 65 | 14.2 | <0.50 | 15.47 | N/S | 493 | N/S | N/S | <5 | N/S | N/S | 0.5 | 64 | 0.006 | 0.123 | <0.002 | 0.021 | 0.177 | 5.07 | 0.029 | 0.183 | 0.5 | 0.022 | <0.004 | <0.004 | 0.451 | <0.002 | <0.002 | <0.002 | N/S | 0.16 | N/S
2024-03-27 | 399 | 750 | 510 | N/S | N/S | 45 | 11.5 | <0.50 | 10.35 | N/S | 166 | N/S | N/S | N/S | N/S | N/S | N/S | N/S | N/S | N/S | N/S | N/S | N/S | N/S | N/S | N/S | N/S | N/S | N/S | N/S | N/S | N/S | N/S | N/S | N/S | N/S | N/S
2024-03-28 | 336 | 450 | 345 | N/S | N/S | 42 | 15.7 | <0.50 | 10.4 | N/S | 331 | N/S | 0.006 | N/S | 12 | <0.005 | N/S | N/S | N/S | N/S | N/S | N/S | N/S | N/S | N/S | N/S | N/S | N/S | N/S | N/S | N/S | N/S | N/S | N/S | N/S | N/S | N/S
2024-03-29 | 207 | 475 | 375 | N/S | N/S | 63 | 30 | <0.50 | 14.43 | N/S | T/X | N/S | N/S | N/S | N/S | N/S | N/S | N/S | N/S | N/S | N/S | N/S | N/S | N/S | N/S | N/S | N/S | N/S | N/S | N/S | N/S | N/S | N/S | N/S | N/S | N/S | N/S
2024-03-30 | 448 | 490 | 420 | N/S | N/S | 49 | 18.5 | <0.50 | 11.12 | N/S | T/X | N/S | N/S | N/S | N/S | N/S | N/S | N/S | N/S | N/S | N/S | N/S | N/S | N/S | N/S | N/S | N/S | N/S | N/S | N/S | N/S | N/S | N/S | N/S | N/S | N/S | N/S
2024-03-31 | 471 | 500 | 460 | N/S | N/S | 39 | 13.4 | 0.99 | 11.8 | N/S | 289 | N/S | N/S | N/S | N/S | N/S | N/S | N/S | N/S | N/S | N/S | N/S | N/S | N/S | N/S | N/S | N/S | N/S | N/S | N/S | N/S | N/S | N/S | N/S | N/S | N/S | N/S
2024-04-01 | 600 | 680 | 520 | N/S | N/S | 51 | 14.9 | 1.36 | 15.99 | N/S | 435 | N/S | N/S | N/S | N/S | N/S | N/S | N/S | N/S | N/S | N/S | N/S | N/S | N/S | N/S | N/S | N/S | N/S | N/S | N/S | N/S | N/S | N/S | N/S | <3 | N/S | N/S
2024-04-02 | 472 | 970 | 700 | N/S | N/S | 63 | 14.5 | 2.34 | 21.59 | N/S | 140 | N/S | N/S | 6 | N/S | N/S | 0.5 | 65 | 0.008 | 0.137 | <0.002 | 0.022 | 0.168 | 5.55 | 0.041 | 0.26 | <0.5 | 0.02 | <0.004 | <0.004 | 0.426 | <0.002 | <0.002 | <0.002 | N/S | 0.02 | N/S
2024-04-03 | 401 | 435 | 355 | N/S | N/S | 42 | 20.1 | 0.93 | 10.2 | N/S | T/X | N/S | N/S | N/S | N/S | N/S | N/S | N/S | N/S | N/S | N/S | N/S | N/S | N/S | N/S | N/S | N/S | N/S | N/S | N/S | N/S | N/S | N/S | N/S | N/S | N/S | N/S
2024-04-04 | 491 | 295 | 225 | N/S | N/S | 36 | 16.8 | 1.54 | 7.27 | N/S | 233 | N/S | 0.007 | N/S | <5 | <0.005 | N/S | N/S | N/S | N/S | N/S | N/S | N/S | N/S | N/S | N/S | N/S | N/S | N/S | N/S | N/S | N/S | N/S | N/S | N/S | N/S | N/S
2024-04-05 | 666 | 223 | 173 | N/S | N/S | 26 | 10.7 | 0.75 | 4.91 | N/S | 171 | N/S | N/S | N/S | N/S | N/S | N/S | N/S | N/S | N/S | N/S | N/S | N/S | N/S | N/S | N/S | N/S | N/S | N/S | N/S | N/S | N/S | N/S | N/S | N/S | N/S | N/S
2024-04-06 | 665 | 320 | 270 | N/S | N/S | 33 | 12.5 | <0.50 | 7.67 | N/S | 272 | N/S | N/S | N/S | N/S | N/S | N/S | N/S | N/S | N/S | N/S | N/S | N/S | N/S | N/S | N/S | N/S | N/S | N/S | N/S | N/S | N/S | N/S | N/S | N/S | N/S | N/S
2024-04-07 | 601 | 223 | 163 | N/S | N/S | 23 | 12.2 | 0.9 | 4.76 | N/S | 164 | N/S | N/S | N/S | N/S | N/S | N/S | N/S | N/S | N/S | N/S | N/S | N/S | N/S | N/S | N/S | N/S | N/S | N/S | N/S | N/S | N/S | N/S | N/S | N/S | N/S | N/S
2024-04-08 | 472 | 400 | 300 | N/S | N/S | 37 | 12.5 | 1.42 | 9.86 | N/S | 247 | N/S | N/S | N/S | N/S | N/S | N/S | N/S | N/S | N/S | N/S | N/S | N/S | N/S | N/S | N/S | N/S | N/S | N/S | N/S | N/S | N/S | N/S | N/S | <3 | N/S | N/S
2024-04-09 | 472 | 110 | 90 | N/S | N/S | 18 | 12 | 0.98 | 4.18 | N/S | 126 | N/S | N/S | 65 | N/S | N/S | 0.4 | 73 | 0.002 | 0.038 | <0.002 | <0.004 | 0.024 | 1.01 | 0.003 | 0.064 | <0.5 | 0.005 | <0.004 | <0.004 | 0.075 | <0.002 | <0.002 | <0.002 | N/S | 0.08 | N/S
2024-04-10 | 471 | 100 | 80 | N/S | N/S | 23 | 14 | 0.85 | 2.93 | N/S | 124 | N/S | N/S | N/S | N/S | N/S | N/S | N/S | N/S | N/S | N/S | N/S | N/S | N/S | N/S | N/S | N/S | N/S | N/S | N/S | N/S | N/S | N/S | N/S | N/S | N/S | N/S
2024-04-11 | 472 | 203 | 143 | N/S | N/S | 23 | 13.2 | 0.68 | 4.13 | N/S | 137 | N/S | <0.005 | N/S | 6 | <0.050 | N/S | N/S | N/S | N/S | N/S | N/S | N/S | N/S | N/S | N/S | N/S | N/S | N/S | N/S | N/S | N/S | N/S | N/S | N/S | N/S | N/S
2024-04-12 | 383 | 392 | 233 | N/S | N/S | 40 | 21.9 | <0.50 | 7.36 | N/S | T/X | N/S | N/S | N/S | N/S | N/S | N/S | N/S | N/S | N/S | N/S | N/S | N/S | N/S | N/S | N/S | N/S | N/S | N/S | N/S | N/S | N/S | N/S | N/S | N/S | N/S | N/S
2024-04-13 | 208 | 224 | 188 | N/S | N/S | 62 | 39.4 | <0.50 | 9.9 | N/S | 206 | N/S | N/S | N/S | N/S | N/S | N/S | N/S | N/S | N/S | N/S | N/S | N/S | N/S | N/S | N/S | N/S | N/S | N/S | N/S | N/S | N/S | N/S | N/S | N/S | N/S | N/S
2024-04-14 | 206 | 245 | 185 | N/S | N/S | 52 | 34.8 | <0.50 | 9.07 | N/S | 177 | N/S | N/S | N/S | N/S | N/S | N/S | N/S | N/S | N/S | N/S | N/S | N/S | N/S | N/S | N/S | N/S | N/S | N/S | N/S | N/S | N/S | N/S | N/S | N/S | N/S | N/S
2024-04-15 | 207 | 255 | 190 | N/S | N/S | 56 | 38.5 | <0.50 | 10.05 | N/S | T/X | N/S | N/S | N/S | N/S | N/S | N/S | N/S | N/S | N/S | N/S | N/S | N/S | N/S | N/S | N/S | N/S | N/S | N/S | N/S | N/S | N/S | N/S | N/S | <3 | N/S | N/S
2024-04-16 | 208 | 240 | 200 | N/S | N/S | 51 | 33.4 | <0.50 | 10.06 | N/S | T/X | N/S | N/S | 15 | N/S | N/S | 0.8 | 118 | 0.004 | 0.062 | <0.002 | 0.007 | 0.063 | 1.88 | 0.006 | 0.096 | <0.5 | 0.009 | <0.004 | <0.004 | 0.146 | <0.002 | <0.002 | <0.002 | N/S | 0.12 | N/S
2024-04-17 | 205 | 370 | 300 | N/S | N/S | 40 | 19.5 | <0.50 | 9.55 | N/S | 239 | N/S | N/S | N/S | N/S | N/S | N/S | N/S | N/S | N/S | N/S | N/S | N/S | N/S | N/S | N/S | N/S | N/S | N/S | N/S | N/S | N/S | N/S | N/S | N/S | N/S | N/S
2024-04-18 | 206 | 250 | 200 | N/S | N/S | 53 | 32.6 | <0.50 | 11.72 | N/S | 205 | N/S | 0.007 | N/S | 16 | <0.005 | N/S | N/S | N/S | N/S | N/S | N/S | N/S | N/S | N/S | N/S | N/S | N/S | N/S | N/S | N/S | N/S | N/S | N/S | N/S | N/S | N/S
2024-04-19 | 207 | 235 | 195 | N/S | N/S | 47 | 33.3 | <0.50 | 9.75 | N/S | T/X | N/S | N/S | N/S | N/S | N/S | N/S | N/S | N/S | N/S | N/S | N/S | N/S | N/S | N/S | N/S | N/S | N/S | N/S | N/S | N/S | N/S | N/S | N/S | N/S | N/S | N/S
2024-04-20 | 206 | 200 | 200 | N/S | N/S | 46 | 32.5 | <0.50 | 9.08 | N/S | T/X | N/S | N/S | N/S | N/S | N/S | N/S | N/S | N/S | N/S | N/S | N/S | N/S | N/S | N/S | N/S | N/S | N/S | N/S | N/S | N/S | N/S | N/S | N/S | N/S | N/S | N/S
2024-04-21 | 206 | 495 | 330 | N/S | N/S | 46 | 26.7 | <0.50 | 10.37 | N/S | T/X | N/S | N/S | N/S | N/S | N/S | N/S | N/S | N/S | N/S | N/S | N/S | N/S | N/S | N/S | N/S | N/S | N/S | N/S | N/S | N/S | N/S | N/S | N/S | N/S | N/S | N/S
2024-04-22 | 271 | 480 | 340 | N/S | N/S | 49 | 28.8 | <0.50 | 11.61 | N/S | 259 | N/S | N/S | N/S | N/S | N/S | N/S | N/S | N/S | N/S | N/S | N/S | N/S | N/S | N/S | N/S | N/S | N/S | N/S | N/S | N/S | N/S | N/S | N/S | <3 | N/S | N/S
2024-04-23 | 207 | 240 | 195 | N/S | N/S | 56 | 37.9 | <0.50 | 9.2 | N/S | 241 | N/S | N/S | 18 | N/S | N/S | 0.9 | 120 | 0.003 | 0.053 | <0.002 | 0.008 | 0.047 | 1.76 | 0.007 | 0.096 | <0.5 | 0.009 | <0.004 | <0.004 | 0.136 | <0.002 | <0.002 | <0.002 | N/S | 0.15 | N/S
2024-04-24 | 207 | 360 | 245 | N/S | N/S | 51 | 25.9 | <0.50 | 8.57 | N/S | 276 | N/S | N/S | N/S | N/S | N/S | N/S | N/S | N/S | N/S | N/S | N/S | N/S | N/S | N/S | N/S | N/S | N/S | N/S | N/S | N/S | N/S | N/S | N/S | N/S | N/S | N/S
2024-04-25 | 206 | 195 | 170 | N/S | N/S | 34 | 18.6 | <0.50 | 5.45 | N/S | 209 | N/S | 0.006 | N/S | 14 | <0.005 | N/S | N/S | N/S | N/S | N/S | N/S | N/S | N/S | N/S | N/S | N/S | N/S | N/S | N/S | N/S | N/S | N/S | N/S | N/S | N/S | N/S
2024-04-26 | 270 | 360 | 247 | N/S | N/S | 38 | 15.9 | <0.50 | 7.16 | N/S | 209 | N/S | N/S | N/S | N/S | N/S | N/S | N/S | N/S | N/S | N/S | N/S | N/S | N/S | N/S | N/S | N/S | N/S | N/S | N/S | N/S | N/S | N/S | N/S | N/S | N/S | N/S
2024-04-27 | 295 | 370 | 280 | N/S | N/S | 34 | 15.7 | <0.50 | 6.34 | N/S | 320 | N/S | N/S | N/S | N/S | N/S | N/S | N/S | N/S | N/S | N/S | N/S | N/S | N/S | N/S | N/S | N/S | N/S | N/S | N/S | N/S | N/S | N/S | N/S | N/S | N/S | N/S
2024-04-28 | 575 | 850 | 640 | N/S | N/S | 51 | 13.6 | <0.50 | 13.72 | N/S | 473 | N/S | N/S | N/S | N/S | N/S | N/S | N/S | N/S | N/S | N/S | N/S | N/S | N/S | N/S | N/S | N/S | N/S | N/S | N/S | N/S | N/S | N/S | N/S | N/S | N/S | N/S
2024-04-29 | 668 | 930 | 660 | N/S | N/S | 64 | 10.7 | 1.2 | 20.93 | N/S | 499 | N/S | N/S | N/S | N/S | N/S | N/S | N/S | N/S | N/S | N/S | N/S | N/S | N/S | N/S | N/S | N/S | N/S | N/S | N/S | N/S | N/S | N/S | N/S | <3 | N/S | N/S
2024-04-30 | 664 | 690 | 490 | N/S | N/S | 45 | 8 | 0.79 | 13.82 | N/S | 331 | N/S | N/S | 8 | N/S | N/S | 0.4 | 63 | 0.006 | 0.119 | <0.002 | 0.024 | 0.144 | 6.6 | 0.03 | 0.218 | <0.5 | 0.017 | <0.004 | <0.004 | 0.404 | <0.002 | <0.002 | <0.002 | N/S | 0.11 | N/S
2024-05-01 | 664 | 490 | 350 | N/S | N/S | 34 | 6.9 | 0.7 | 11.04 | N/S | 298 | N/S | N/S | N/S | N/S | N/S | N/S | N/S | N/S | N/S | N/S | N/S | N/S | N/S | N/S | N/S | N/S | N/S | N/S | N/S | N/S | N/S | N/S | N/S | N/S | N/S | N/S
2024-05-02 | 664 | 425 | 320 | N/S | N/S | 36 | 10.7 | 0.57 | 13.11 | N/S | 274 | N/S | 0.006 | N/S | <5 | <0.050 | N/S | N/S | N/S | N/S | N/S | N/S | N/S | N/S | N/S | N/S | N/S | N/S | N/S | N/S | N/S | N/S | N/S | N/S | N/S | N/S | N/S
2024-05-03 | 536 | 564 | 400 | N/S | N/S | 42 | 8.9 | 0.98 | 16.18 | N/S | 317 | N/S | N/S | N/S | N/S | N/S | N/S | N/S | N/S | N/S | N/S | N/S | N/S | N/S | N/S | N/S | N/S | N/S | N/S | N/S | N/S | N/S | N/S | N/S | N/S | N/S | N/S
2024-05-04 | 448 | 830 | 570 | N/S | N/S | 58 | 6.6 | 1.08 | 19.2 | N/S | 416 | N/S | N/S | N/S | N/S | N/S | N/S | N/S | N/S | N/S | N/S | N/S | N/S | N/S | N/S | N/S | N/S | N/S | N/S | N/S | N/S | N/S | N/S | N/S | N/S | N/S | N/S
2024-05-05 | 400 | 565 | 395 | N/S | N/S | 37 | 6.2 | 1.16 | 14.14 | N/S | 320 | N/S | N/S | N/S | N/S | N/S | N/S | N/S | N/S | N/S | N/S | N/S | N/S | N/S | N/S | N/S | N/S | N/S | N/S | N/S | N/S | N/S | N/S | N/S | N/S | N/S | N/S
2024-05-06 | 576 | 420 | 290 | N/S | N/S | 30 | 6.2 | 1.07 | 9.61 | N/S | 290 | N/S | N/S | N/S | N/S | N/S | N/S | N/S | N/S | N/S | N/S | N/S | N/S | N/S | N/S | N/S | N/S | N/S | N/S | N/S | N/S | N/S | N/S | N/S | <3 | N/S | N/S
2024-05-07 | 424 | 740 | 510 | N/S | N/S | 49 | 10 | 0.58 | 16.07 | N/S | 430 | N/S | N/S | <5 | N/S | N/S | 0.4 | 53 | 0.007 | 0.151 | <0.002 | 0.027 | 0.172 | 7.23 | 0.041 | 0.28 | <0.5 | 0.02 | <0.004 | <0.004 | 0.443 | <0.002 | <0.002 | <0.002 | N/S | 0.15 | N/S
2024-05-08 | 295 | 610 | 440 | N/S | N/S | 38 | 8.7 | <0.50 | 11.94 | N/S | 429 | N/S | N/S | N/S | N/S | N/S | N/S | N/S | N/S | N/S | N/S | N/S | N/S | N/S | N/S | N/S | N/S | N/S | N/S | N/S | N/S | N/S | N/S | N/S | N/S | N/S | N/S
2024-05-09 | 471 | 350 | 245 | N/S | N/S | 28 | 6.8 | <0.50 | 6.64 | N/S | T/X | N/S | <0.005 | N/S | 8 | <0.005 | N/S | N/S | N/S | N/S | N/S | N/S | N/S | N/S | N/S | N/S | N/S | N/S | N/S | N/S | N/S | N/S | N/S | N/S | N/S | N/S | N/S
2024-05-10 | 535 | 163 | 123 | N/S | N/S | 14 | 3.9 | <0.50 | 3.54 | N/S | 146 | N/S | N/S | N/S | N/S | N/S | N/S | N/S | N/S | N/S | N/S | N/S | N/S | N/S | N/S | N/S | N/S | N/S | N/S | N/S | N/S | N/S | N/S | N/S | N/S | N/S | N/S
2024-05-11 | 666 | 163 | 120 | N/S | N/S | 16 | 4.5 | 0.6 | 3.78 | N/S | T/X | N/S | N/S | N/S | N/S | N/S | N/S | N/S | N/S | N/S | N/S | N/S | N/S | N/S | N/S | N/S | N/S | N/S | N/S | N/S | N/S | N/S | N/S | N/S | N/S | N/S | N/S
2024-05-12 | 401 | 224 | 144 | N/S | N/S | 23 | 7.4 | <0.50 | 4.91 | N/S | 166 | N/S | N/S | N/S | N/S | N/S | N/S | N/S | N/S | N/S | N/S | N/S | N/S | N/S | N/S | N/S | N/S | N/S | N/S | N/S | N/S | N/S | N/S | N/S | N/S | N/S | N/S
2024-05-13 | 337 | 376 | 284 | N/S | N/S | 45 | 19.3 | <0.50 | 9.82 | N/S | 260 | N/S | N/S | N/S | N/S | N/S | N/S | N/S | N/S | N/S | N/S | N/S | N/S | N/S | N/S | N/S | N/S | N/S | N/S | N/S | N/S | N/S | N/S | N/S | <3 | N/S | N/S
2024-05-14 | 207 | 360 | 300 | N/S | N/S | 40 | 17.6 | <0.50 | 9.36 | N/S | 276 | N/S | N/S | <5 | N/S | N/S | 0.6 | 87 | 0.005 | 0.067 | <0.002 | 0.009 | 0.061 | 2.59 | 0.012 | 0.142 | <0.5 | 0.009 | <0.004 | <0.004 | 0.172 | <0.002 | <0.002 | <0.002 | N/S | 0.11 | N/S
2024-05-15 | 295 | 1200 | 780 | N/S | N/S | 85 | 18.5 | <0.50 | 21.49 | N/S | T/X | N/S | N/S | N/S | N/S | N/S | N/S | N/S | N/S | N/S | N/S | N/S | N/S | N/S | N/S | N/S | N/S | N/S | N/S | N/S | N/S | N/S | N/S | N/S | N/S | N/S | N/S
2024-05-16 | 208 | 390 | 290 | N/S | N/S | 36 | 12.4 | <0.50 | 8.41 | N/S | 336 | N/S | <0.005 | N/S | <5 | <0.005 | N/S | N/S | N/S | N/S | N/S | N/S | N/S | N/S | N/S | N/S | N/S | N/S | N/S | N/S | N/S | N/S | N/S | N/S | N/S | N/S | N/S
2024-05-17 | 206 | 425 | 330 | N/S | N/S | 38 | 12.1 | <0.50 | 9.38 | N/S | 337 | N/S | N/S | N/S | N/S | N/S | N/S | N/S | N/S | N/S | N/S | N/S | N/S | N/S | N/S | N/S | N/S | N/S | N/S | N/S | N/S | N/S | N/S | N/S | N/S | N/S | N/S
2024-05-18 | 206 | 340 | 270 | N/S | N/S | 34 | 9.8 | <0.50 | 7.45 | N/S | 312 | N/S | N/S | N/S | N/S | N/S | N/S | N/S | N/S | N/S | N/S | N/S | N/S | N/S | N/S | N/S | N/S | N/S | N/S | N/S | N/S | N/S | N/S | N/S | N/S | N/S | N/S
2024-05-19 | 206 | 420 | 316 | N/S | N/S | 38 | 10.5 | <0.50 | 10.03 | N/S | 352 | N/S | N/S | N/S | N/S | N/S | N/S | N/S | N/S | N/S | N/S | N/S | N/S | N/S | N/S | N/S | N/S | N/S | N/S | N/S | N/S | N/S | N/S | N/S | N/S | N/S | N/S
2024-05-20 | 206 | 672 | 452 | N/S | N/S | 49 | 11.4 | <0.50 | 12.26 | N/S | 368 | N/S | N/S | N/S | N/S | N/S | N/S | N/S | N/S | N/S | N/S | N/S | N/S | N/S | N/S | N/S | N/S | N/S | N/S | N/S | N/S | N/S | N/S | N/S | <3 | N/S | N/S
2024-05-21 | 205 | 340 | 270 | N/S | N/S | 37 | 12.8 | 0.79 | 9.66 | N/S | 241 | N/S | N/S | <5 | N/S | N/S | 0.7 | 124 | 0.005 | 0.062 | <0.002 | 0.009 | 0.063 | 2.4 | 0.009 | 0.137 | <0.5 | 0.011 | <0.004 | <0.004 | 0.294 | <0.002 | <0.002 | <0.002 | N/S | 0.21 | N/S
2024-05-22 | 206 | 332 | 256 | N/S | N/S | 41 | 19.6 | 1.11 | 13.14 | N/S | T/X | N/S | N/S | N/S | N/S | N/S | N/S | N/S | N/S | N/S | N/S | N/S | N/S | N/S | N/S | N/S | N/S | N/S | N/S | N/S | N/S | N/S | N/S | N/S | N/S | N/S | N/S
2024-05-23 | 205 | 480 | 370 | N/S | N/S | 47 | 18.3 | 0.67 | 12.64 | N/S | 388 | N/S | 0.01 | N/S | 23 | <0.005 | N/S | N/S | N/S | N/S | N/S | N/S | N/S | N/S | N/S | N/S | N/S | N/S | N/S | N/S | N/S | N/S | N/S | N/S | N/S | N/S | N/S
2024-05-24 | 205 | 1200 | 760 | N/S | N/S | 59 | 13.5 | <0.50 | 15.36 | N/S | 561 | N/S | N/S | N/S | N/S | N/S | N/S | N/S | N/S | N/S | N/S | N/S | N/S | N/S | N/S | N/S | N/S | N/S | N/S | N/S | N/S | N/S | N/S | N/S | N/S | N/S | N/S
2024-05-25 | 206 | 410 | 300 | N/S | N/S | 40 | 16.8 | <0.50 | 10.01 | N/S | T/X | N/S | N/S | N/S | N/S | N/S | N/S | N/S | N/S | N/S | N/S | N/S | N/S | N/S | N/S | N/S | N/S | N/S | N/S | N/S | N/S | N/S | N/S | N/S | N/S | N/S | N/S
2024-05-26 | 488 | 550 | 390 | N/S | N/S | 36 | 10.8 | <0.50 | 8.82 | N/S | 296 | N/S | N/S | N/S | N/S | N/S | N/S | N/S | N/S | N/S | N/S | N/S | N/S | N/S | N/S | N/S | N/S | N/S | N/S | N/S | N/S | N/S | N/S | N/S | N/S | N/S | N/S
2024-05-27 | 206 | 670 | 480 | N/S | N/S | 48 | 8.9 | 1.48 | 18.17 | N/S | 420 | N/S | N/S | N/S | N/S | N/S | N/S | N/S | N/S | N/S | N/S | N/S | N/S | N/S | N/S | N/S | N/S | N/S | N/S | N/S | N/S | N/S | N/S | N/S | N/S | N/S | N/S
2024-05-28 | 268 | 940 | 650 | N/S | N/S | 64 | 11.6 | <0.50 | 22.35 | N/S | 460 | N/S | N/S | <5 | N/S | N/S | 0.6 | 89 | 0.007 | 0.157 | <0.002 | 0.028 | 0.186 | 7.35 | 0.046 | 0.336 | <0.5 | 0.022 | <0.004 | <0.004 | 0.477 | 0.002 | <0.002 | <0.002 | <3 | 0.16 | N/S
2024-05-29 | 399 | 450 | 330 | N/S | N/S | 32 | 7.4 | 1.21 | 11.1 | N/S | 277 | N/S | N/S | N/S | N/S | N/S | N/S | N/S | N/S | N/S | N/S | N/S | N/S | N/S | N/S | N/S | N/S | N/S | N/S | N/S | N/S | N/S | N/S | N/S | N/S | N/S | N/S
2024-05-30 | 396 | 275 | 200 | N/S | N/S | 24 | 7.5 | 0.9 | 12.26 | N/S | 196 | N/S | <0.005 | N/S | 6 | <0.005 | N/S | N/S | N/S | N/S | N/S | N/S | N/S | N/S | N/S | N/S | N/S | N/S | N/S | N/S | N/S | N/S | N/S | N/S | N/S | N/S | N/S
2024-05-31 | 205 | 500 | 400 | N/S | N/S | 44 | 13.2 | <0.50 | 14.11 | N/S | 485 | N/S | N/S | N/S | N/S | N/S | N/S | N/S | N/S | N/S | N/S | N/S | N/S | N/S | N/S | N/S | N/S | N/S | N/S | N/S | N/S | N/S | N/S | N/S | N/S | N/S | N/S
2024-06-01 | 575 | 400 | 292 | N/S | N/S | 29 | 9.4 | <0.50 | 8.79 | N/S | T/X | N/S | N/S | N/S | N/S | N/S | N/S | N/S | N/S | N/S | N/S | N/S | N/S | N/S | N/S | N/S | N/S | N/S | N/S | N/S | N/S | N/S | N/S | N/S | N/S | N/S | N/S
2024-06-02 | 271 | 412 | 304 | N/S | N/S | 29 | 5.9 | <0.50 | 10.92 | N/S | T/X | N/S | N/S | N/S | N/S | N/S | N/S | N/S | N/S | N/S | N/S | N/S | N/S | N/S | N/S | N/S | N/S | N/S | N/S | N/S | N/S | N/S | N/S | N/S | N/S | N/S | N/S
2024-06-03 | 336 | 568 | 388 | N/S | N/S | 40 | 10.8 | <0.50 | 13.54 | N/S | 352 | N/S | N/S | N/S | N/S | N/S | N/S | N/S | N/S | N/S | N/S | N/S | N/S | N/S | N/S | N/S | N/S | N/S | N/S | N/S | N/S | N/S | N/S | N/S | <3 | N/S | N/S
2024-06-04 | 467 | 565 | 380 | N/S | N/S | 32 | 10.7 | <0.50 | 10.42 | N/S | T/X | N/S | N/S | 10 | N/S | N/S | T/X | 53 | 0.004 | 0.084 | <0.002 | 0.016 | 0.108 | 5.3 | 0.03 | 0.194 | <0.5 | 0.013 | <0.004 | <0.004 | 0.273 | <0.002 | <0.002 | <0.002 | N/S | 0.31 | N/S
2024-06-05 | 465 | 228 | 168 | N/S | N/S | 20 | 5.5 | <0.50 | 5.54 | N/S | 174 | N/S | N/S | N/S | N/S | N/S | N/S | N/S | N/S | N/S | N/S | N/S | N/S | N/S | N/S | N/S | N/S | N/S | N/S | N/S | N/S | N/S | N/S | N/S | N/S | N/S | N/S
2024-06-06 | 294 | 400 | 285 | N/S | N/S | 33 | 10.5 | <0.50 | 11.75 | N/S | 350 | N/S | 0.007 | N/S | 8 | <0.005 | N/S | N/S | N/S | N/S | N/S | N/S | N/S | N/S | N/S | N/S | N/S | N/S | N/S | N/S | N/S | N/S | N/S | N/S | N/S | N/S | N/S
2024-06-07 | 295 | 260 | 210 | N/S | N/S | 29 | 11.9 | <0.50 | 7.79 | N/S | 211 | N/S | N/S | N/S | N/S | N/S | N/S | N/S | N/S | N/S | N/S | N/S | N/S | N/S | N/S | N/S | N/S | N/S | N/S | N/S | N/S | N/S | N/S | N/S | N/S | N/S | N/S
2024-06-08 | 470 | 168 | 128 | N/S | N/S | 18 | 8.4 | 1 | 5.81 | N/S | T/X | N/S | N/S | N/S | N/S | N/S | N/S | N/S | N/S | N/S | N/S | N/S | N/S | N/S | N/S | N/S | N/S | N/S | N/S | N/S | N/S | N/S | N/S | N/S | N/S | N/S | N/S
2024-06-09 | 470 | 170 | 110 | N/S | N/S | 19 | 9.3 | 3.64 | 7.57 | N/S | 123 | N/S | N/S | N/S | N/S | N/S | N/S | N/S | N/S | N/S | N/S | N/S | N/S | N/S | N/S | N/S | N/S | N/S | N/S | N/S | N/S | N/S | N/S | N/S | N/S | N/S | N/S
2024-06-10 | 275 | 590 | 420 | N/S | N/S | 54 | 18.9 | <0.50 | T/X | N/S | 367 | N/S | N/S | N/S | N/S | N/S | N/S | N/S | N/S | N/S | N/S | N/S | N/S | N/S | N/S | N/S | N/S | N/S | N/S | N/S | N/S | N/S | N/S | N/S | <3 | N/S | N/S
2024-06-11 | 270 | 200 | 145 | N/S | N/S | 28 | 15.6 | <0.50 | 6.48 | N/S | 200 | N/S | N/S | 44 | N/S | N/S | 0.7 | 102 | 0.003 | 0.048 | <0.002 | 0.006 | 0.036 | 1.66 | 0.007 | 0.102 | <0.5 | 0.01 | <0.004 | <0.004 | 0.175 | <0.002 | <0.002 | <0.002 | N/S | 0.17 | N/S
2024-06-12 | 206 | 400 | 310 | N/S | N/S | 43 | 21.6 | <0.50 | 10.38 | N/S | T/X | N/S | N/S | N/S | N/S | N/S | N/S | N/S | N/S | N/S | N/S | N/S | N/S | N/S | N/S | N/S | N/S | N/S | N/S | N/S | N/S | N/S | N/S | N/S | N/S | N/S | N/S
2024-06-13 | 206 | 270 | 225 | N/S | N/S | 40 | 19.9 | <0.50 | 7.94 | N/S | 284 | N/S | 0.009 | N/S | 13 | <0.005 | N/S | N/S | N/S | N/S | N/S | N/S | N/S | N/S | N/S | N/S | N/S | N/S | N/S | N/S | N/S | N/S | N/S | N/S | N/S | N/S | N/S
2024-06-14 | 205 | 860 | 570 | N/S | N/S | 51 | 16.5 | <0.50 | 11 | N/S | 431 | N/S | N/S | N/S | N/S | N/S | N/S | N/S | N/S | N/S | N/S | N/S | N/S | N/S | N/S | N/S | N/S | N/S | N/S | N/S | N/S | N/S | N/S | N/S | N/S | N/S | N/S
2024-06-15 | 205 | 2820 | 1390 | N/S | N/S | 101 | 28.5 | <0.50 | 25.47 | N/S | 525 | N/S | N/S | N/S | N/S | N/S | N/S | N/S | N/S | N/S | N/S | N/S | N/S | N/S | N/S | N/S | N/S | N/S | N/S | N/S | N/S | N/S | N/S | N/S | N/S | N/S | N/S
2024-06-16 | 205 | 700 | 450 | N/S | N/S | 42 | 19.9 | <0.50 | 11.17 | N/S | T/X | N/S | N/S | N/S | N/S | N/S | N/S | N/S | N/S | N/S | N/S | N/S | N/S | N/S | N/S | N/S | N/S | N/S | N/S | N/S | N/S | N/S | N/S | N/S | N/S | N/S | N/S
2024-06-17 | 204 | 420 | 275 | N/S | N/S | 43 | 20.5 | <0.50 | 9.28 | N/S | T/X | N/S | N/S | N/S | N/S | N/S | N/S | N/S | N/S | N/S | N/S | N/S | N/S | N/S | N/S | N/S | N/S | N/S | N/S | N/S | N/S | N/S | N/S | N/S | <3 | N/S | N/S
2024-06-18 | 204 | 310 | 230 | N/S | N/S | 40 | 21.8 | <0.50 | 8.04 | N/S | 320 | N/S | N/S | 40 | N/S | N/S | 0.8 | 95 | 0.003 | 0.069 | <0.002 | 0.013 | 0.077 | 2.78 | 0.018 | 0.103 | <0.5 | 0.013 | <0.004 | <0.004 | 0.222 | <0.002 | <0.002 | <0.002 | N/S | 0.42 | N/S
2024-06-19 | 203 | 430 | 270 | N/S | N/S | 41 | 24.5 | <0.50 | 8.6 | N/S | T/X | N/S | N/S | N/S | N/S | N/S | N/S | N/S | N/S | N/S | N/S | N/S | N/S | N/S | N/S | N/S | N/S | N/S | N/S | N/S | N/S | N/S | N/S | N/S | N/S | N/S | N/S
2024-06-20 | 204 | 590 | 410 | N/S | N/S | 38 | 16.4 | <0.50 | 8.19 | N/S | 343 | N/S | 0.007 | N/S | 24 | <0.005 | N/S | N/S | N/S | N/S | N/S | N/S | N/S | N/S | N/S | N/S | N/S | N/S | N/S | N/S | N/S | N/S | N/S | N/S | N/S | N/S | N/S
2024-06-21 | 206 | 170 | 137 | N/S | N/S | 32 | 18.2 | <0.50 | 7.22 | N/S | 250 | N/S | N/S | N/S | N/S | N/S | N/S | N/S | N/S | N/S | N/S | N/S | N/S | N/S | N/S | N/S | N/S | N/S | N/S | N/S | N/S | N/S | N/S | N/S | N/S | N/S | N/S
2024-06-22 | 268 | 500 | 340 | N/S | N/S | 41 | 18.8 | <0.50 | 8.13 | N/S | 277 | N/S | N/S | N/S | N/S | N/S | N/S | N/S | N/S | N/S | N/S | N/S | N/S | N/S | N/S | N/S | N/S | N/S | N/S | N/S | N/S | N/S | N/S | N/S | N/S | N/S | N/S
2024-06-23 | 488 | 2260 | 1020 | N/S | N/S | 63 | 11.6 | <0.50 | 18.09 | N/S | T/X | N/S | N/S | N/S | N/S | N/S | N/S | N/S | N/S | N/S | N/S | N/S | N/S | N/S | N/S | N/S | N/S | N/S | N/S | N/S | N/S | N/S | N/S | N/S | N/S | N/S | N/S
2024-06-24 | 292 | 8250 | 3320 | N/S | N/S | 170 | 17.7 | <0.50 | 56.14 | N/S | 1328 | N/S | N/S | N/S | N/S | N/S | N/S | N/S | N/S | N/S | N/S | N/S | N/S | N/S | N/S | N/S | N/S | N/S | N/S | N/S | N/S | N/S | N/S | N/S | <3 | N/S | N/S
2024-06-25 | 293 | 540 | 350 | N/S | N/S | 32 | 12.3 | <0.50 | 8.67 | N/S | T/X | N/S | N/S | 12 | N/S | N/S | 0.5 | 77 | 0.005 | 0.084 | <0.002 | 0.015 | 0.089 | 3.91 | 0.03 | 0.129 | <0.5 | 0.015 | <0.004 | <0.004 | 0.328 | <0.002 | <0.002 | <0.002 | N/S | 0.39 | N/S
2024-06-26 | 206 | 470 | 320 | N/S | N/S | 37 | 13.2 | <0.50 | 9.49 | N/S | 271 | N/S | N/S | N/S | N/S | N/S | N/S | N/S | N/S | N/S | N/S | N/S | N/S | N/S | N/S | N/S | N/S | N/S | N/S | N/S | N/S | N/S | N/S | N/S | N/S | N/S | N/S
2024-06-27 | 206 | 890 | 510 | N/S | N/S | 51 | 17.1 | <0.50 | 13.07 | N/S | 449 | N/S | 0.007 | N/S | 10 | <0.005 | N/S | N/S | N/S | N/S | N/S | N/S | N/S | N/S | N/S | N/S | N/S | N/S | N/S | N/S | N/S | N/S | N/S | N/S | N/S | N/S | N/S
2024-06-28 | 294 | 400 | 300 | N/S | N/S | 37 | 18.1 | <0.50 | 9.58 | N/S | T/X | N/S | N/S | N/S | N/S | N/S | N/S | N/S | N/S | N/S | N/S | N/S | N/S | N/S | N/S | N/S | N/S | N/S | N/S | N/S | N/S | N/S | N/S | N/S | N/S | N/S | N/S
2024-06-29 | 471 | 450 | 320 | N/S | N/S | 30 | 9.5 | <0.50 | 7.69 | N/S | 248 | N/S | N/S | N/S | N/S | N/S | N/S | N/S | N/S | N/S | N/S | N/S | N/S | N/S | N/S | N/S | N/S | N/S | N/S | N/S | N/S | N/S | N/S | N/S | N/S | N/S | N/S
2024-06-30 | 470 | 490 | 380 | N/S | N/S | 36 | 17.1 | <0.50 | 11.31 | N/S | 244 | N/S | N/S | N/S | N/S | N/S | N/S | N/S | N/S | N/S | N/S | N/S | N/S | N/S | N/S | N/S | N/S | N/S | N/S | N/S | N/S | N/S | N/S | N/S | N/S | N/S | N/S
2024-07-01 | 470 | 240 | 145 | N/S | N/S | 25 | 11 | <0.50 | 6.26 | N/S | T/X | N/S | N/S | N/S | N/S | N/S | N/S | N/S | N/S | N/S | N/S | N/S | N/S | N/S | N/S | N/S | N/S | N/S | N/S | N/S | N/S | N/S | N/S | N/S | <3 | N/S | N/S
2024-07-02 | 359 | 307 | 210 | N/S | N/S | 24 | 10.2 | <0.50 | 4.68 | N/S | T/X | N/S | N/S | 40 | N/S | N/S | 0.5 | 61 | 0.003 | 0.056 | <0.002 | 0.011 | 0.073 | 2.75 | 0.012 | 0.093 | <0.5 | 0.011 | <0.004 | <0.004 | 0.214 | <0.002 | <0.002 | <0.002 | N/S | 0.24 | N/S
2024-07-03 | 270 | 330 | 260 | N/S | N/S | 34 | 15.2 | <0.50 | 6.78 | N/S | 242 | N/S | N/S | N/S | N/S | N/S | N/S | N/S | N/S | N/S | N/S | N/S | N/S | N/S | N/S | N/S | N/S | N/S | N/S | N/S | N/S | N/S | N/S | N/S | N/S | N/S | N/S
2024-07-04 | 206 | 290 | 180 | N/S | N/S | 56 | 33.2 | <0.50 | 13.25 | N/S | T/X | N/S | 0.009 | N/S | 10 | <0.005 | N/S | N/S | N/S | N/S | N/S | N/S | N/S | N/S | N/S | N/S | N/S | N/S | N/S | N/S | N/S | N/S | N/S | N/S | N/S | N/S | N/S
2024-07-05 | 206 | 224 | 152 | N/S | N/S | 60 | 43.5 | <0.50 | 13.42 | N/S | T/X | N/S | N/S | N/S | N/S | N/S | N/S | N/S | N/S | N/S | N/S | N/S | N/S | N/S | N/S | N/S | N/S | N/S | N/S | N/S | N/S | N/S | N/S | N/S | N/S | N/S | N/S
2024-07-06 | 205 | 310 | 205 | N/S | N/S | 34 | 19.2 | <0.50 | 6.8 | N/S | T/X | N/S | N/S | N/S | N/S | N/S | N/S | N/S | N/S | N/S | N/S | N/S | N/S | N/S | N/S | N/S | N/S | N/S | N/S | N/S | N/S | N/S | N/S | N/S | N/S | N/S | N/S
2024-07-07 | 294 | 460 | 320 | N/S | N/S | 32 | 15.3 | <0.50 | 6.99 | N/S | T/X | N/S | N/S | N/S | N/S | N/S | N/S | N/S | N/S | N/S | N/S | N/S | N/S | N/S | N/S | N/S | N/S | N/S | N/S | N/S | N/S | N/S | N/S | N/S | N/S | N/S | N/S
2024-07-08 | 207 | 540 | 370 | N/S | N/S | 41 | 13.8 | <0.50 | 11.34 | N/S | 414 | N/S | N/S | N/S | N/S | N/S | N/S | N/S | N/S | N/S | N/S | N/S | N/S | N/S | N/S | N/S | N/S | N/S | N/S | N/S | N/S | N/S | N/S | N/S | <3 | N/S | N/S
2024-07-09 | 293 | 310 | 200 | N/S | N/S | 37 | 17.6 | <0.50 | 8.23 | N/S | 256 | N/S | N/S | 9 | N/S | N/S | 0.6 | 86 | 0.003 | 0.066 | <0.002 | 0.008 | 0.071 | 2.34 | 0.015 | 0.099 | <0.5 | 0.009 | <0.004 | <0.004 | 0.188 | <0.002 | <0.002 | <0.002 | N/S | 0.2 | N/S
2024-07-10 | 472 | 925 | 570 | N/S | N/S | 46 | 10.9 | <0.50 | 16.51 | N/S | 411 | N/S | N/S | N/S | N/S | N/S | N/S | N/S | N/S | N/S | N/S | N/S | N/S | N/S | N/S | N/S | N/S | N/S | N/S | N/S | N/S | N/S | N/S | N/S | N/S | N/S | N/S
2024-07-11 | 470 | 436 | 296 | N/S | N/S | 31 | 11.4 | <0.50 | 8.69 | N/S | T/X | N/S | 0.007 | N/S | 5 | <0.005 | N/S | N/S | N/S | N/S | N/S | N/S | N/S | N/S | N/S | N/S | N/S | N/S | N/S | N/S | N/S | N/S | N/S | N/S | N/S | N/S | N/S
2024-07-12 | 471 | 235 | 150 | N/S | N/S | 25 | 10.2 | <0.50 | 6.54 | N/S | T/X | N/S | N/S | N/S | N/S | N/S | N/S | N/S | N/S | N/S | N/S | N/S | N/S | N/S | N/S | N/S | N/S | N/S | N/S | N/S | N/S | N/S | N/S | N/S | N/S | N/S | N/S
2024-07-13 | 470 | 570 | 340 | N/S | N/S | 39 | 12.1 | <0.50 | 9.36 | N/S | T/X | N/S | N/S | N/S | N/S | N/S | N/S | N/S | N/S | N/S | N/S | N/S | N/S | N/S | N/S | N/S | N/S | N/S | N/S | N/S | N/S | N/S | N/S | N/S | N/S | N/S | N/S
2024-07-14 | 598 | 890 | 500 | N/S | N/S | 39 | 7.6 | <0.50 | 12.76 | N/S | 328 | N/S | N/S | N/S | N/S | N/S | N/S | N/S | N/S | N/S | N/S | N/S | N/S | N/S | N/S | N/S | N/S | N/S | N/S | N/S | N/S | N/S | N/S | N/S | N/S | N/S | N/S
2024-07-15 | 470 | 485 | 315 | N/S | N/S | 29 | 8.2 | <0.50 | 10 | N/S | 259 | N/S | N/S | N/S | N/S | N/S | N/S | N/S | N/S | N/S | N/S | N/S | N/S | N/S | N/S | N/S | N/S | N/S | N/S | N/S | N/S | N/S | N/S | N/S | <3 | N/S | N/S
2024-07-16 | 535 | 1100 | 620 | N/S | N/S | 55 | 9.1 | <0.50 | 21.28 | N/S | T/X | N/S | N/S | <5 | N/S | N/S | 0.4 | 57 | 0.01 | 0.219 | 0.003 | 0.044 | 0.255 | 8.73 | 0.072 | 0.357 | 0.54 | 0.033 | <0.004 | <0.004 | 0.795 | 0.002 | <0.002 | <0.002 | N/S | 0.3 | N/S
2024-07-17 | 471 | 760 | 450 | N/S | N/S | 44 | 9.4 | <0.50 | 15 | N/S | 335 | N/S | N/S | N/S | N/S | N/S | N/S | N/S | N/S | N/S | N/S | N/S | N/S | N/S | N/S | N/S | N/S | N/S | N/S | N/S | N/S | N/S | N/S | N/S | N/S | N/S | N/S
2024-07-18 | 382 | 390 | 290 | N/S | N/S | 37 | 12.6 | <0.50 | 9.97 | N/S | 345 | N/S | 0.014 | N/S | 15 | <0.005 | N/S | N/S | N/S | N/S | N/S | N/S | N/S | N/S | N/S | N/S | N/S | N/S | N/S | N/S | N/S | N/S | N/S | N/S | N/S | N/S | N/S
2024-07-19 | 383 | 128 | 104 | N/S | N/S | 20 | 10.3 | <0.50 | 4.2 | N/S | 144 | N/S | N/S | N/S | N/S | N/S | N/S | N/S | N/S | N/S | N/S | N/S | N/S | N/S | N/S | N/S | N/S | N/S | N/S | N/S | N/S | N/S | N/S | N/S | N/S | N/S | N/S
2024-07-20 | 468 | 100 | 86 | N/S | N/S | 13 | 5.4 | <0.50 | 3.39 | N/S | 113 | N/S | N/S | N/S | N/S | N/S | N/S | N/S | N/S | N/S | N/S | N/S | N/S | N/S | N/S | N/S | N/S | N/S | N/S | N/S | N/S | N/S | N/S | N/S | N/S | N/S | N/S
2024-07-21 | 468 | 177 | 130 | N/S | N/S | 18 | 6.1 | <0.50 | 4.38 | N/S | T/X | N/S | N/S | N/S | N/S | N/S | N/S | N/S | N/S | N/S | N/S | N/S | N/S | N/S | N/S | N/S | N/S | N/S | N/S | N/S | N/S | N/S | N/S | N/S | N/S | N/S | N/S
2024-07-22 | 205 | 305 | 220 | N/S | N/S | 28 | 12.1 | <0.50 | 5.98 | N/S | T/X | N/S | N/S | N/S | N/S | N/S | N/S | N/S | N/S | N/S | N/S | N/S | N/S | N/S | N/S | N/S | N/S | N/S | N/S | N/S | N/S | N/S | N/S | N/S | <3 | N/S | N/S
2024-07-23 | 382 | 430 | 340 | N/S | N/S | 42 | 14.5 | <0.50 | 10.22 | N/S | 429 | N/S | N/S | 26 | N/S | N/S | 0.6 | 97 | 0.004 | 0.091 | <0.002 | 0.012 | 0.082 | 2.4 | 0.015 | 0.166 | <0.5 | 0.01 | <0.004 | <0.004 | 0.218 | <0.002 | <0.002 | <0.002 | N/S | 0.33 | N/S
2024-07-24 | 270 | 780 | 510 | N/S | N/S | 58 | 13.9 | <0.50 | 19.61 | N/S | T/X | N/S | N/S | N/S | N/S | N/S | N/S | N/S | N/S | N/S | N/S | N/S | N/S | N/S | N/S | N/S | N/S | N/S | N/S | N/S | N/S | N/S | N/S | N/S | N/S | N/S | N/S
2024-07-25 | 204 | 830 | 600 | N/S | N/S | 65 | 19.8 | <0.50 | 23.65 | N/S | 693 | N/S | 0.014 | N/S | 7 | <0.005 | N/S | N/S | N/S | N/S | N/S | N/S | N/S | N/S | N/S | N/S | N/S | N/S | N/S | N/S | N/S | N/S | N/S | N/S | N/S | N/S | N/S
2024-07-26 | 206 | 285 | 235 | N/S | N/S | 38 | 15.8 | <0.50 | 8.77 | N/S | T/X | N/S | N/S | N/S | N/S | N/S | N/S | N/S | N/S | N/S | N/S | N/S | N/S | N/S | N/S | N/S | N/S | N/S | N/S | N/S | N/S | N/S | N/S | N/S | N/S | N/S | N/S
2024-07-27 | 469 | 107 | 63 | N/S | N/S | 17 | 7.5 | <0.50 | 3.37 | N/S | T/X | N/S | N/S | N/S | N/S | N/S | N/S | N/S | N/S | N/S | N/S | N/S | N/S | N/S | N/S | N/S | N/S | N/S | N/S | N/S | N/S | N/S | N/S | N/S | N/S | N/S | N/S
2024-07-28 | 471 | 167 | 140 | N/S | N/S | 30 | 14.7 | <0.50 | 8.36 | N/S | T/X | N/S | N/S | N/S | N/S | N/S | N/S | N/S | N/S | N/S | N/S | N/S | N/S | N/S | N/S | N/S | N/S | N/S | N/S | N/S | N/S | N/S | N/S | N/S | N/S | N/S | N/S
2024-07-29 | 470 | 660 | 385 | N/S | N/S | 33 | 11 | <0.50 | 10.12 | N/S | T/X | N/S | N/S | N/S | N/S | N/S | N/S | N/S | N/S | N/S | N/S | N/S | N/S | N/S | N/S | N/S | N/S | N/S | N/S | N/S | N/S | N/S | N/S | N/S | <3 | N/S | N/S
2024-07-30 | 469 | 247 | 187 | N/S | N/S | 21 | 7 | <0.50 | 5.75 | N/S | T/X | N/S | N/S | 21 | N/S | N/S | 0.4 | 56 | 0.002 | 0.052 | <0.002 | 0.005 | 0.044 | 1.94 | 0.007 | 0.105 | <0.5 | 0.007 | <0.004 | <0.004 | 0.124 | <0.002 | <0.002 | <0.002 | N/S | 0.16 | N/S
2024-07-31 | 469 | 340 | 265 | N/S | N/S | 28 | 9.4 | <0.50 | 8.5 | N/S | T/X | N/S | N/S | N/S | N/S | N/S | N/S | N/S | N/S | N/S | N/S | N/S | N/S | N/S | N/S | N/S | N/S | N/S | N/S | N/S | N/S | N/S | N/S | N/S | N/S | N/S | N/S
2024-08-01 | 469 | 800 | 490 | N/S | N/S | 48 | 11 | <0.50 | 12.46 | N/S | T/X | N/S | 0.006 | N/S | 21 | <0.005 | N/S | N/S | N/S | N/S | N/S | N/S | N/S | N/S | N/S | N/S | N/S | N/S | N/S | N/S | N/S | N/S | N/S | N/S | N/S | N/S | N/S
2024-08-02 | 273 | 1240 | 670 | N/S | N/S | 64 | 10.7 | <0.50 | 17.01 | N/S | T/X | N/S | N/S | N/S | N/S | N/S | N/S | N/S | N/S | N/S | N/S | N/S | N/S | N/S | N/S | N/S | N/S | N/S | N/S | N/S | N/S | N/S | N/S | N/S | N/S | N/S | N/S
2024-08-03 | 274 | 380 | 240 | N/S | N/S | 29 | 9.7 | <0.50 | 8.16 | N/S | T/X | N/S | N/S | N/S | N/S | N/S | N/S | N/S | N/S | N/S | N/S | N/S | N/S | N/S | N/S | N/S | N/S | N/S | N/S | N/S | N/S | N/S | N/S | N/S | N/S | N/S | N/S
2024-08-04 | 204 | 270 | 195 | N/S | N/S | 31 | 17.8 | <0.50 | 6.7 | N/S | T/X | N/S | N/S | N/S | N/S | N/S | N/S | N/S | N/S | N/S | N/S | N/S | N/S | N/S | N/S | N/S | N/S | N/S | N/S | N/S | N/S | N/S | N/S | N/S | N/S | N/S | N/S
2024-08-05 | 205 | 330 | 230 | N/S | N/S | 40 | 18.1 | <0.50 | 7.3 | N/S | 253 | N/S | N/S | N/S | N/S | N/S | N/S | N/S | N/S | N/S | N/S | N/S | N/S | N/S | N/S | N/S | N/S | N/S | N/S | N/S | N/S | N/S | N/S | N/S | <3 | N/S | N/S
2024-08-06 | 250 | 285 | 195 | N/S | N/S | 35 | 19.9 | <0.50 | 8 | N/S | T/X | N/S | N/S | 10 | N/S | N/S | 0.8 | 65 | 0.003 | 0.06 | <0.002 | 0.009 | 0.062 | 2.28 | 0.012 | 0.095 | <0.5 | 0.011 | <0.004 | <0.004 | 0.174 | <0.002 | <0.002 | <0.002 | N/S | 0.24 | N/S
2024-08-07 | 204 | 395 | 325 | N/S | N/S | 45 | 21.7 | <0.50 | 10.16 | N/S | 389 | N/S | N/S | N/S | N/S | N/S | N/S | N/S | N/S | N/S | N/S | N/S | N/S | N/S | N/S | N/S | N/S | N/S | N/S | N/S | N/S | N/S | N/S | N/S | N/S | N/S | N/S
2024-08-08 | 203 | 420 | 310 | N/S | N/S | 56 | 21.3 | <0.50 | 15.5 | N/S | 475 | N/S | 0.007 | N/S | 8 | <0.005 | N/S | N/S | N/S | N/S | N/S | N/S | N/S | N/S | N/S | N/S | N/S | N/S | N/S | N/S | N/S | N/S | N/S | N/S | N/S | N/S | N/S
2024-08-09 | 204 | 280 | 223 | N/S | N/S | 43 | 23 | <0.50 | 11.54 | N/S | T/X | N/S | N/S | N/S | N/S | N/S | N/S | N/S | N/S | N/S | N/S | N/S | N/S | N/S | N/S | N/S | N/S | N/S | N/S | N/S | N/S | N/S | N/S | N/S | N/S | N/S | N/S
2024-08-10 | 205 | 780 | 590 | N/S | N/S | 72 | 29.7 | <0.50 | 22.96 | N/S | T/X | N/S | N/S | N/S | N/S | N/S | N/S | N/S | N/S | N/S | N/S | N/S | N/S | N/S | N/S | N/S | N/S | N/S | N/S | N/S | N/S | N/S | N/S | N/S | N/S | N/S | N/S
2024-08-11 | 206 | 550 | 310 | N/S | N/S | 42 | 24.9 | <0.50 | 9.47 | N/S | T/X | N/S | N/S | N/S | N/S | N/S | N/S | N/S | N/S | N/S | N/S | N/S | N/S | N/S | N/S | N/S | N/S | N/S | N/S | N/S | N/S | N/S | N/S | N/S | N/S | N/S | N/S
2024-08-12 | 205 | 415 | 210 | N/S | N/S | 32 | 16.5 | <0.50 | 8.34 | N/S | T/X | N/S | N/S | N/S | N/S | N/S | N/S | N/S | N/S | N/S | N/S | N/S | N/S | N/S | N/S | N/S | N/S | N/S | N/S | N/S | N/S | N/S | N/S | N/S | <3 | N/S | N/S
2024-08-13 | 274 | 770 | 490 | N/S | N/S | 48 | 18 | <0.50 | 10.48 | N/S | T/X | N/S | N/S | 42 | N/S | N/S | 0.7 | 90 | 0.006 | 0.124 | <0.002 | 0.022 | 0.18 | 5.33 | 0.049 | 0.153 | <0.5 | 0.024 | <0.004 | <0.004 | 0.529 | <0.002 | <0.002 | <0.002 | N/S | 0.34 | N/S
2024-08-14 | 228 | 615 | 425 | N/S | N/S | 48 | 18.7 | <0.50 | 11.24 | N/S | T/X | N/S | N/S | N/S | N/S | N/S | N/S | N/S | N/S | N/S | N/S | N/S | N/S | N/S | N/S | N/S | N/S | N/S | N/S | N/S | N/S | N/S | N/S | N/S | N/S | N/S | N/S
2024-08-15 | 204 | 480 | 305 | N/S | N/S | 40 | 19.1 | <0.50 | 9.45 | N/S | 369 | N/S | 0.01 | N/S | 20 | <0.005 | N/S | N/S | N/S | N/S | N/S | N/S | N/S | N/S | N/S | N/S | N/S | N/S | N/S | N/S | N/S | N/S | N/S | N/S | N/S | N/S | N/S
2024-08-16 | 597 | 340 | 190 | N/S | N/S | 42 | 20.9 | <0.50 | 9.33 | N/S | 322 | N/S | N/S | N/S | N/S | N/S | N/S | N/S | N/S | N/S | N/S | N/S | N/S | N/S | N/S | N/S | N/S | N/S | N/S | N/S | N/S | N/S | N/S | N/S | N/S | N/S | N/S
2024-08-17 | 422 | 1127 | 647 | N/S | N/S | 57 | 18.6 | <0.50 | 13.88 | N/S | 417 | N/S | N/S | N/S | N/S | N/S | N/S | N/S | N/S | N/S | N/S | N/S | N/S | N/S | N/S | N/S | N/S | N/S | N/S | N/S | N/S | N/S | N/S | N/S | N/S | N/S | N/S
2024-08-18 | 203 | 588 | 380 | N/S | N/S | 44 | 12.1 | <0.50 | 11.82 | N/S | 408 | N/S | N/S | N/S | N/S | N/S | N/S | N/S | N/S | N/S | N/S | N/S | N/S | N/S | N/S | N/S | N/S | N/S | N/S | N/S | N/S | N/S | N/S | N/S | N/S | N/S | N/S
2024-08-19 | 202 | 166 | 126 | N/S | N/S | 34 | 18.6 | <0.50 | 7.57 | N/S | 224 | N/S | N/S | N/S | N/S | N/S | N/S | N/S | N/S | N/S | N/S | N/S | N/S | N/S | N/S | N/S | N/S | N/S | N/S | N/S | N/S | N/S | N/S | N/S | <3 | N/S | N/S
2024-08-20 | 202 | 182 | 138 | N/S | N/S | 32 | 18.1 | <0.50 | 6.12 | N/S | 203 | N/S | N/S | 37 | N/S | N/S | 0.6 | 78 | 0.003 | 0.044 | <0.002 | 0.004 | 0.04 | 1.6 | 0.006 | 0.088 | <0.5 | 0.015 | <0.004 | <0.004 | 0.113 | <0.002 | <0.002 | <0.002 | N/S | 0.2 | N/S
2024-08-21 | 202 | 272 | 188 | N/S | N/S | 39 | 18.2 | <0.50 | 7.04 | N/S | 246 | N/S | N/S | N/S | N/S | N/S | N/S | N/S | N/S | N/S | N/S | N/S | N/S | N/S | N/S | N/S | N/S | N/S | N/S | N/S | N/S | N/S | N/S | N/S | N/S | N/S | N/S
2024-08-22 | 469 | 1440 | 830 | N/S | N/S | 75 | 17 | <0.50 | 18.53 | N/S | 525 | N/S | 0.011 | N/S | T/X | <0.005 | N/S | N/S | N/S | N/S | N/S | N/S | N/S | N/S | N/S | N/S | N/S | N/S | N/S | N/S | N/S | N/S | N/S | N/S | N/S | N/S | N/S
2024-08-23 | 276 | 250 | 175 | N/S | N/S | 29 | 15.5 | <0.50 | 6.97 | N/S | 213 | N/S | N/S | N/S | N/S | N/S | N/S | N/S | N/S | N/S | N/S | N/S | N/S | N/S | N/S | N/S | N/S | N/S | N/S | N/S | N/S | N/S | N/S | N/S | N/S | N/S | N/S
2024-08-24 | 274 | 413 | 360 | N/S | N/S | 45 | 18.7 | <0.50 | 12.08 | N/S | T/X | N/S | N/S | N/S | N/S | N/S | N/S | N/S | N/S | N/S | N/S | N/S | N/S | N/S | N/S | N/S | N/S | N/S | N/S | N/S | N/S | N/S | N/S | N/S | N/S | N/S | N/S
2024-08-25 | 274 | 460 | 360 | N/S | N/S | 50 | 20.2 | <0.50 | 12.66 | N/S | T/X | N/S | N/S | N/S | N/S | N/S | N/S | N/S | N/S | N/S | N/S | N/S | N/S | N/S | N/S | N/S | N/S | N/S | N/S | N/S | N/S | N/S | N/S | N/S | N/S | N/S | N/S
2024-08-26 | 271 | 520 | 390 | N/S | N/S | 46 | 20.6 | <0.50 | 11.32 | N/S | 357 | N/S | N/S | N/S | N/S | N/S | N/S | N/S | N/S | N/S | N/S | N/S | N/S | N/S | N/S | N/S | N/S | N/S | N/S | N/S | N/S | N/S | N/S | N/S | <3 | N/S | N/S
2024-08-27 | 404 | 375 | 280 | N/S | N/S | 41 | 20.8 | <0.50 | 7.82 | N/S | 280 | N/S | N/S | 77 | N/S | N/S | 0.8 | 76 | 0.003 | 0.053 | <0.002 | 0.008 | 0.051 | 1.75 | 0.007 | 0.08 | <0.5 | 0.01 | <0.004 | <0.004 | 0.175 | <0.002 | <0.002 | <0.002 | N/S | 0.2 | N/S
2024-08-28 | 661 | 350 | 215 | N/S | N/S | 31 | 15.8 | <0.50 | 9.25 | N/S | 222 | N/S | N/S | N/S | N/S | N/S | N/S | N/S | N/S | N/S | N/S | N/S | N/S | N/S | N/S | N/S | N/S | N/S | N/S | N/S | N/S | N/S | N/S | N/S | N/S | N/S | N/S
2024-08-29 | 598 | 630 | 390 | N/S | N/S | 56 | 25.4 | <0.50 | 15.31 | N/S | T/X | N/S | <0.005 | N/S | 10 | <0.005 | N/S | N/S | N/S | N/S | N/S | N/S | N/S | N/S | N/S | N/S | N/S | N/S | N/S | N/S | N/S | N/S | N/S | N/S | N/S | N/S | N/S
2024-08-30 | 664 | 180 | 115 | N/S | N/S | 22 | 10.5 | <0.50 | 6.13 | N/S | 172 | N/S | N/S | N/S | N/S | N/S | N/S | N/S | N/S | N/S | N/S | N/S | N/S | N/S | N/S | N/S | N/S | N/S | N/S | N/S | N/S | N/S | N/S | N/S | N/S | N/S | N/S
2024-08-31 | 294 | 187 | 127 | N/S | N/S | 30 | 17.4 | <0.50 | 8.01 | N/S | T/X | N/S | N/S | N/S | N/S | N/S | N/S | N/S | N/S | N/S | N/S | N/S | N/S | N/S | N/S | N/S | N/S | N/S | N/S | N/S | N/S | N/S | N/S | N/S | N/S | N/S | N/S
2024-09-01 | 204 | 160 | 108 | N/S | N/S | 31 | 18 | <0.50 | 5.34 | N/S | T/X | N/S | N/S | N/S | N/S | N/S | N/S | N/S | N/S | N/S | N/S | N/S | N/S | N/S | N/S | N/S | N/S | N/S | N/S | N/S | N/S | N/S | N/S | N/S | N/S | N/S | N/S
2024-09-02 | 204 | 355 | 270 | N/S | N/S | 40 | 17.9 | <0.50 | 9.73 | N/S | T/X | N/S | N/S | N/S | N/S | N/S | N/S | N/S | N/S | N/S | N/S | N/S | N/S | N/S | N/S | N/S | N/S | N/S | N/S | N/S | N/S | N/S | N/S | N/S | N/S | N/S | N/S
2024-09-03 | 204 | 207 | 180 | N/S | N/S | 36 | 23.9 | <0.50 | 7.58 | N/S | 247 | N/S | N/S | 31 | N/S | N/S | 0.8 | 88 | 0.003 | 0.058 | <0.002 | 0.005 | 0.06 | 1.82 | 0.007 | 0.081 | <0.5 | 0.007 | <0.004 | <0.004 | 0.152 | <0.002 | <0.002 | <0.002 | <3 | 0.18 | N/S
2024-09-04 | 204 | 220 | 173 | N/S | N/S | 40 | 21.7 | <0.50 | 9.5 | N/S | 327 | N/S | N/S | N/S | N/S | N/S | N/S | N/S | N/S | N/S | N/S | N/S | N/S | N/S | N/S | N/S | N/S | N/S | N/S | N/S | N/S | N/S | N/S | N/S | N/S | N/S | N/S
2024-09-05 | 203 | 910 | 620 | N/S | N/S | 67 | 24.5 | <0.50 | 21.11 | N/S | 574 | N/S | 0.006 | N/S | 12 | <0.005 | N/S | N/S | N/S | N/S | N/S | N/S | N/S | N/S | N/S | N/S | N/S | N/S | N/S | N/S | N/S | N/S | N/S | N/S | N/S | N/S | N/S
2024-09-06 | 203 | 1180 | 780 | N/S | N/S | 82 | 23.5 | <0.50 | 30.55 | N/S | T/X | N/S | N/S | N/S | N/S | N/S | N/S | N/S | N/S | N/S | N/S | N/S | N/S | N/S | N/S | N/S | N/S | N/S | N/S | N/S | N/S | N/S | N/S | N/S | N/S | N/S | N/S
2024-09-07 | 203 | 780 | 580 | N/S | N/S | 60 | 21.4 | <0.50 | 24.09 | N/S | 432 | N/S | N/S | N/S | N/S | N/S | N/S | N/S | N/S | N/S | N/S | N/S | N/S | N/S | N/S | N/S | N/S | N/S | N/S | N/S | N/S | N/S | N/S | N/S | N/S | N/S | N/S
2024-09-08 | 203 | 390 | 295 | N/S | N/S | 46 | 20.4 | <0.50 | 12.92 | N/S | 299 | N/S | N/S | N/S | N/S | N/S | N/S | N/S | N/S | N/S | N/S | N/S | N/S | N/S | N/S | N/S | N/S | N/S | N/S | N/S | N/S | N/S | N/S | N/S | N/S | N/S | N/S
2024-09-09 | 205 | 270 | 210 | N/S | N/S | 41 | 21.6 | <0.50 | 10.9 | N/S | 232 | N/S | N/S | N/S | N/S | N/S | N/S | N/S | N/S | N/S | N/S | N/S | N/S | N/S | N/S | N/S | N/S | N/S | N/S | N/S | N/S | N/S | N/S | N/S | <3 | N/S | N/S
2024-09-10 | 205 | 305 | 230 | N/S | N/S | 39 | 22.2 | <0.50 | 9.07 | N/S | 328 | N/S | N/S | 45 | N/S | N/S | 0.9 | 118 | 0.002 | 0.059 | <0.002 | 0.006 | 0.069 | 1.95 | 0.008 | 0.094 | <0.5 | 0.013 | <0.004 | <0.004 | 0.191 | <0.002 | <0.002 | <0.002 | N/S | 0.25 | N/S
2024-09-11 | 204 | 345 | 215 | N/S | N/S | 44 | 20.9 | <0.50 | 9.13 | N/S | 370 | N/S | N/S | N/S | N/S | N/S | N/S | N/S | N/S | N/S | N/S | N/S | N/S | N/S | N/S | N/S | N/S | N/S | N/S | N/S | N/S | N/S | N/S | N/S | N/S | N/S | N/S
2024-09-12 | 204 | 430 | 295 | N/S | N/S | 48 | 22.3 | <0.50 | 11.75 | N/S | 348 | N/S | 0.006 | N/S | 19 | <0.005 | N/S | N/S | N/S | N/S | N/S | N/S | N/S | N/S | N/S | N/S | N/S | N/S | N/S | N/S | N/S | N/S | N/S | N/S | N/S | N/S | N/S
2024-09-13 | 205 | 515 | 390 | N/S | N/S | 55 | 27 | <0.50 | 14.55 | N/S | T/X | N/S | N/S | N/S | N/S | N/S | N/S | N/S | N/S | N/S | N/S | N/S | N/S | N/S | N/S | N/S | N/S | N/S | N/S | N/S | N/S | N/S | N/S | N/S | N/S | N/S | N/S
2024-09-14 | 251 | 580 | 440 | N/S | N/S | 61 | 27 | <0.50 | 16.9 | N/S | 464 | N/S | N/S | N/S | N/S | N/S | N/S | N/S | N/S | N/S | N/S | N/S | N/S | N/S | N/S | N/S | N/S | N/S | N/S | N/S | N/S | N/S | N/S | N/S | N/S | N/S | N/S
2024-09-15 | 275 | 2000 | 1370 | N/S | N/S | 127 | 28.1 | <0.50 | 34.46 | N/S | T/X | N/S | N/S | N/S | N/S | N/S | N/S | N/S | N/S | N/S | N/S | N/S | N/S | N/S | N/S | N/S | N/S | N/S | N/S | N/S | N/S | N/S | N/S | N/S | N/S | N/S | N/S
2024-09-16 | 274 | 380 | 300 | N/S | N/S | 51 | 27 | <0.50 | 13.75 | N/S | T/X | N/S | N/S | N/S | N/S | N/S | N/S | N/S | N/S | N/S | N/S | N/S | N/S | N/S | N/S | N/S | N/S | N/S | N/S | N/S | N/S | N/S | N/S | N/S | <3 | N/S | N/S
2024-09-17 | 275 | 520 | 460 | N/S | N/S | 46 | 19.1 | 1.39 | 14.19 | N/S | 356 | N/S | N/S | 42 | N/S | N/S | 0.7 | 102 | 0.003 | 0.079 | <0.002 | 0.01 | 0.113 | 3.45 | 0.011 | 0.129 | <0.5 | 0.014 | <0.004 | <0.004 | 0.251 | <0.002 | <0.002 | <0.002 | N/S | 0.18 | N/S
2024-09-18 | 270 | 188 | 144 | N/S | N/S | 38 | 20.7 | <0.50 | 10.46 | N/S | T/X | N/S | N/S | N/S | N/S | N/S | N/S | N/S | N/S | N/S | N/S | N/S | N/S | N/S | N/S | N/S | N/S | N/S | N/S | N/S | N/S | N/S | N/S | N/S | N/S | N/S | N/S
2024-09-19 | 225 | 660 | 530 | N/S | N/S | 66 | 23.2 | <0.50 | 18.63 | N/S | T/X | N/S | 0.006 | N/S | 19 | <0.005 | N/S | N/S | N/S | N/S | N/S | N/S | N/S | N/S | N/S | N/S | N/S | N/S | N/S | N/S | N/S | N/S | N/S | N/S | N/S | N/S | N/S
2024-09-20 | 201 | 220 | 200 | N/S | N/S | 54 | 28.1 | <0.50 | 12.92 | N/S | 342 | N/S | N/S | N/S | N/S | N/S | N/S | N/S | N/S | N/S | N/S | N/S | N/S | N/S | N/S | N/S | N/S | N/S | N/S | N/S | N/S | N/S | N/S | N/S | N/S | N/S | N/S
2024-09-21 | 204 | 350 | 290 | N/S | N/S | 48 | 24.1 | <0.50 | 10.91 | N/S | 349 | N/S | N/S | N/S | N/S | N/S | N/S | N/S | N/S | N/S | N/S | N/S | N/S | N/S | N/S | N/S | N/S | N/S | N/S | N/S | N/S | N/S | N/S | N/S | N/S | N/S | N/S
2024-09-22 | 333 | 2670 | 1780 | N/S | N/S | 85 | 22.1 | <0.50 | 25.26 | N/S | 1105 | N/S | N/S | N/S | N/S | N/S | N/S | N/S | N/S | N/S | N/S | N/S | N/S | N/S | N/S | N/S | N/S | N/S | N/S | N/S | N/S | N/S | N/S | N/S | N/S | N/S | N/S
2024-09-23 | 204 | 1030 | 730 | N/S | N/S | 68 | 21.2 | <0.50 | 27.16 | N/S | 667 | N/S | N/S | N/S | N/S | N/S | N/S | N/S | N/S | N/S | N/S | N/S | N/S | N/S | N/S | N/S | N/S | N/S | N/S | N/S | N/S | N/S | N/S | N/S | <3 | N/S | N/S
2024-09-24 | 381 | 480 | 375 | N/S | N/S | 41 | 15.6 | <0.50 | 15.77 | N/S | 335 | N/S | N/S | 14 | N/S | N/S | 0.5 | 81 | 0.004 | 0.07 | <0.002 | 0.02 | 0.084 | 2.68 | 0.013 | 0.102 | <0.5 | 0.011 | <0.004 | <0.004 | 0.257 | <0.002 | <0.002 | <0.002 | N/S | 0.2 | N/S
2024-09-25 | 204 | 790 | 630 | N/S | N/S | 53 | 22.1 | <0.50 | 25.44 | N/S | 509 | N/S | N/S | N/S | N/S | N/S | N/S | N/S | N/S | N/S | N/S | N/S | N/S | N/S | N/S | N/S | N/S | N/S | N/S | N/S | N/S | N/S | N/S | N/S | N/S | N/S | N/S
2024-09-26 | 469 | 147 | 107 | N/S | N/S | 23 | 13.3 | <0.50 | 7.25 | N/S | 154 | N/S | <0.005 | N/S | 9 | <0.005 | N/S | N/S | N/S | N/S | N/S | N/S | N/S | N/S | N/S | N/S | N/S | N/S | N/S | N/S | N/S | N/S | N/S | N/S | N/S | N/S | N/S
2024-09-27 | 469 | 130 | 107 | N/S | N/S | T/X | T/X | T/X | T/X | N/S | 190 | N/S | N/S | N/S | N/S | N/S | N/S | N/S | N/S | N/S | N/S | N/S | N/S | N/S | N/S | N/S | N/S | N/S | N/S | N/S | N/S | N/S | N/S | N/S | N/S | N/S | N/S
2024-09-28 | 469 | 265 | 225 | N/S | N/S | 43 | 21.7 | <0.50 | 17.1 | N/S | 367 | N/S | N/S | N/S | N/S | N/S | N/S | N/S | N/S | N/S | N/S | N/S | N/S | N/S | N/S | N/S | N/S | N/S | N/S | N/S | N/S | N/S | N/S | N/S | N/S | N/S | N/S
2024-09-29 | 470 | 213 | 133 | N/S | N/S | 24 | 11.4 | <0.50 | 6.09 | N/S | 193 | N/S | N/S | N/S | N/S | N/S | N/S | N/S | N/S | N/S | N/S | N/S | N/S | N/S | N/S | N/S | N/S | N/S | N/S | N/S | N/S | N/S | N/S | N/S | N/S | N/S | N/S
2024-09-30 | 468 | 415 | 320 | N/S | N/S | 39 | 12.5 | <0.50 | 13.15 | N/S | 333 | N/S | N/S | N/S | N/S | N/S | N/S | N/S | N/S | N/S | N/S | N/S | N/S | N/S | N/S | N/S | N/S | N/S | N/S | N/S | N/S | N/S | N/S | N/S | <3 | N/S | N/S
2024-10-01 | 469 | 375 | 265 | N/S | N/S | 36 | 13.4 | <0.50 | 14.29 | N/S | T/X | N/S | N/S | 30 | N/S | N/S | 0.5 | 63 | 0.003 | 0.063 | <0.002 | 0.024 | 0.066 | 3.02 | 0.009 | 0.105 | <0.5 | 0.011 | <0.004 | <0.004 | 0.216 | <0.002 | <0.002 | <0.002 | N/S | 0.23 | N/S
2024-10-02 | 294 | 800 | 630 | N/S | N/S | 75 | 21.5 | <0.50 | 32.67 | N/S | 560 | N/S | N/S | N/S | N/S | N/S | N/S | N/S | N/S | N/S | N/S | N/S | N/S | N/S | N/S | N/S | N/S | N/S | N/S | N/S | N/S | N/S | N/S | N/S | N/S | N/S | N/S
2024-10-03 | 200 | 400 | 390 | N/S | N/S | 50 | 23.7 | <0.50 | 15.14 | N/S | 484 | N/S | 0.006 | N/S | 9 | <0.005 | N/S | N/S | N/S | N/S | N/S | N/S | N/S | N/S | N/S | N/S | N/S | N/S | N/S | N/S | N/S | N/S | N/S | N/S | N/S | N/S | N/S
2024-10-04 | 288 | 340 | 260 | N/S | N/S | 33 | 16.3 | <0.50 | 12.21 | N/S | T/X | N/S | N/S | N/S | N/S | N/S | N/S | N/S | N/S | N/S | N/S | N/S | N/S | N/S | N/S | N/S | N/S | N/S | N/S | N/S | N/S | N/S | N/S | N/S | N/S | N/S | N/S
2024-10-05 | 201 | 490 | 280 | N/S | N/S | 35 | 13.8 | <0.50 | 9.16 | N/S | 176 | N/S | N/S | N/S | N/S | N/S | N/S | N/S | N/S | N/S | N/S | N/S | N/S | N/S | N/S | N/S | N/S | N/S | N/S | N/S | N/S | N/S | N/S | N/S | N/S | N/S | N/S
2024-10-06 | 199 | 223 | 143 | N/S | N/S | 23 | 10 | 2.45 | 5.36 | N/S | 109 | N/S | N/S | N/S | N/S | N/S | N/S | N/S | N/S | N/S | N/S | N/S | N/S | N/S | N/S | N/S | N/S | N/S | N/S | N/S | N/S | N/S | N/S | N/S | N/S | N/S | N/S
2024-10-07 | 199 | 440 | 320 | N/S | N/S | 52 | 23.6 | <0.50 | 18.51 | N/S | 357 | N/S | N/S | N/S | N/S | N/S | N/S | N/S | N/S | N/S | N/S | N/S | N/S | N/S | N/S | N/S | N/S | N/S | N/S | N/S | N/S | N/S | N/S | N/S | <3 | N/S | N/S
2024-10-08 | 199 | 730 | 500 | N/S | N/S | 73 | 27.4 | <0.50 | 24.87 | N/S | T/X | N/S | N/S | 47 | N/S | N/S | 0.9 | 124 | 0.004 | 0.126 | <0.002 | 0.027 | 0.144 | 6.07 | 0.018 | 0.147 | <0.5 | 0.024 | <0.004 | <0.004 | 0.372 | <0.002 | <0.002 | <0.002 | N/S | 0.52 | N/S
2024-10-09 | 200 | 130 | 87 | N/S | N/S | 16 | 8.1 | 1.28 | 5.42 | N/S | 138 | N/S | N/S | N/S | N/S | N/S | N/S | N/S | N/S | N/S | N/S | N/S | N/S | N/S | N/S | N/S | N/S | N/S | N/S | N/S | N/S | N/S | N/S | N/S | N/S | N/S | N/S
2024-10-10 | 202 | 170 | 100 | N/S | N/S | 27 | 13 | 4.67 | 6.78 | N/S | 91 | N/S | 0.006 | N/S | 13 | <0.005 | N/S | N/S | N/S | N/S | N/S | N/S | N/S | N/S | N/S | N/S | N/S | N/S | N/S | N/S | N/S | N/S | N/S | N/S | N/S | N/S | N/S
2024-10-11 | 206 | 447 | 313 | N/S | N/S | 52 | 27.1 | <0.50 | 9.22 | N/S | 413 | N/S | N/S | N/S | N/S | N/S | N/S | N/S | N/S | N/S | N/S | N/S | N/S | N/S | N/S | N/S | N/S | N/S | N/S | N/S | N/S | N/S | N/S | N/S | N/S | N/S | N/S
2024-10-12 | 205 | 830 | 680 | N/S | N/S | 59 | 26.5 | <0.50 | 12.33 | N/S | 407 | N/S | N/S | N/S | N/S | N/S | N/S | N/S | N/S | N/S | N/S | N/S | N/S | N/S | N/S | N/S | N/S | N/S | N/S | N/S | N/S | N/S | N/S | N/S | N/S | N/S | N/S
2024-10-13 | 206 | 280 | 208 | N/S | N/S | 47 | 25.2 | <0.50 | 9.46 | N/S | 406 | N/S | N/S | N/S | N/S | N/S | N/S | N/S | N/S | N/S | N/S | N/S | N/S | N/S | N/S | N/S | N/S | N/S | N/S | N/S | N/S | N/S | N/S | N/S | N/S | N/S | N/S
2024-10-14 | 205 | 780 | 520 | N/S | N/S | 68 | 30.4 | <0.50 | 12.5 | N/S | 516 | N/S | N/S | N/S | N/S | N/S | N/S | N/S | N/S | N/S | N/S | N/S | N/S | N/S | N/S | N/S | N/S | N/S | N/S | N/S | N/S | N/S | N/S | N/S | <3 | N/S | N/S
2024-10-15 | 206 | 465 | 275 | N/S | N/S | 39 | 16.8 | <0.50 | 9.11 | N/S | 344 | N/S | N/S | 188 | N/S | N/S | 0.7 | 88 | 0.004 | 0.089 | <0.002 | 0.019 | 0.135 | 4.88 | 0.032 | 0.13 | <0.5 | 0.028 | <0.004 | <0.004 | 0.388 | <0.002 | <0.002 | <0.002 | N/S | 0.33 | N/S
2024-10-16 | 207 | 365 | 270 | N/S | N/S | 34 | 16.3 | <0.50 | 9.85 | N/S | 290 | N/S | N/S | N/S | N/S | N/S | N/S | N/S | N/S | N/S | N/S | N/S | N/S | N/S | N/S | N/S | N/S | N/S | N/S | N/S | N/S | N/S | N/S | N/S | N/S | N/S | N/S
2024-10-17 | 206 | 590 | 420 | N/S | N/S | 53 | 20.8 | <0.50 | 18.28 | N/S | 478 | N/S | 0.005 | N/S | 7 | <0.005 | N/S | N/S | N/S | N/S | N/S | N/S | N/S | N/S | N/S | N/S | N/S | N/S | N/S | N/S | N/S | N/S | N/S | N/S | N/S | N/S | N/S
2024-10-18 | 205 | 1760 | 1180 | N/S | N/S | 91 | 14.3 | <0.50 | 31.05 | N/S | 944 | N/S | N/S | N/S | N/S | N/S | N/S | N/S | N/S | N/S | N/S | N/S | N/S | N/S | N/S | N/S | N/S | N/S | N/S | N/S | N/S | N/S | N/S | N/S | N/S | N/S | N/S
2024-10-19 | 205 | 410 | 270 | N/S | N/S | 38 | 18 | <0.50 | 9.89 | N/S | 351 | N/S | N/S | N/S | N/S | N/S | N/S | N/S | N/S | N/S | N/S | N/S | N/S | N/S | N/S | N/S | N/S | N/S | N/S | N/S | N/S | N/S | N/S | N/S | N/S | N/S | N/S
2024-10-20 | 205 | 375 | 230 | N/S | N/S | 41 | 23.6 | <0.50 | 8.74 | N/S | 352 | N/S | N/S | N/S | N/S | N/S | N/S | N/S | N/S | N/S | N/S | N/S | N/S | N/S | N/S | N/S | N/S | N/S | N/S | N/S | N/S | N/S | N/S | N/S | N/S | N/S | N/S
2024-10-21 | 205 | 310 | 205 | N/S | N/S | 46 | 26.1 | <0.50 | 8.82 | N/S | 330 | N/S | N/S | N/S | N/S | N/S | N/S | N/S | N/S | N/S | N/S | N/S | N/S | N/S | N/S | N/S | N/S | N/S | N/S | N/S | N/S | N/S | N/S | N/S | <3 | N/S | N/S
2024-10-22 | 207 | 370 | 245 | N/S | N/S | 50 | 26 | <0.50 | 10.28 | N/S | 350 | N/S | N/S | 39 | N/S | N/S | 0.9 | 108 | 0.003 | 0.082 | <0.002 | 0.016 | 0.11 | 2.86 | 0.013 | 0.102 | <0.5 | 0.015 | <0.004 | <0.004 | 0.276 | <0.002 | <0.002 | <0.002 | N/S | 0.22 | N/S
2024-10-23 | 206 | 355 | 250 | N/S | N/S | 47 | 24.3 | <0.50 | 10.64 | N/S | T/X | N/S | N/S | N/S | N/S | N/S | N/S | N/S | N/S | N/S | N/S | N/S | N/S | N/S | N/S | N/S | N/S | N/S | N/S | N/S | N/S | N/S | N/S | N/S | N/S | N/S | N/S
2024-10-24 | 206 | 133 | 90 | N/S | N/S | 36 | 23.2 | <0.50 | 7.9 | N/S | 199 | N/S | <0.005 | N/S | 15 | <0.005 | N/S | N/S | N/S | N/S | N/S | N/S | N/S | N/S | N/S | N/S | N/S | N/S | N/S | N/S | N/S | N/S | N/S | N/S | N/S | N/S | N/S
2024-10-25 | 425 | 175 | 140 | N/S | N/S | 42 | 26.5 | <0.50 | 11.02 | N/S | 308 | N/S | N/S | N/S | N/S | N/S | N/S | N/S | N/S | N/S | N/S | N/S | N/S | N/S | N/S | N/S | N/S | N/S | N/S | N/S | N/S | N/S | N/S | N/S | N/S | N/S | N/S
2024-10-26 | 270 | 70 | 60 | N/S | N/S | 32 | 23.7 | <0.50 | 8.37 | N/S | 471 | N/S | N/S | N/S | N/S | N/S | N/S | N/S | N/S | N/S | N/S | N/S | N/S | N/S | N/S | N/S | N/S | N/S | N/S | N/S | N/S | N/S | N/S | N/S | N/S | N/S | N/S
2024-10-27 | 271 | 41 | 34 | N/S | N/S | 19 | 14 | <0.50 | 4.35 | N/S | 94 | N/S | N/S | N/S | N/S | N/S | N/S | N/S | N/S | N/S | N/S | N/S | N/S | N/S | N/S | N/S | N/S | N/S | N/S | N/S | N/S | N/S | N/S | N/S | N/S | N/S | N/S
2024-10-28 | 207 | 41 | 29 | N/S | N/S | 21 | 15.9 | <0.50 | 5.1 | N/S | 115 | N/S | N/S | N/S | N/S | N/S | N/S | N/S | N/S | N/S | N/S | N/S | N/S | N/S | N/S | N/S | N/S | N/S | N/S | N/S | N/S | N/S | N/S | N/S | <3 | N/S | N/S
2024-10-29 | 206 | 47 | 38 | N/S | N/S | 21 | 13.9 | 4.44 | 3.73 | N/S | 131 | N/S | N/S | 33 | N/S | N/S | 0.7 | 66 | <0.002 | 0.021 | <0.002 | <0.004 | 0.013 | 0.89 | <0.002 | 0.053 | <0.5 | 0.007 | <0.004 | <0.004 | 0.062 | <0.002 | <0.002 | <0.002 | N/S | 0.18 | N/S
2024-10-30 | 205 | 410 | 270 | N/S | N/S | 42 | 22.1 | <0.50 | 7.74 | N/S | 384 | N/S | N/S | N/S | N/S | N/S | N/S | N/S | N/S | N/S | N/S | N/S | N/S | N/S | N/S | N/S | N/S | N/S | N/S | N/S | N/S | N/S | N/S | N/S | N/S | N/S | N/S
2024-10-31 | 205 | 295 | 230 | N/S | N/S | 46 | 27.4 | <0.50 | 6.55 | N/S | 382 | N/S | <0.005 | N/S | 12 | <0.005 | N/S | N/S | N/S | N/S | N/S | N/S | N/S | N/S | N/S | N/S | N/S | N/S | N/S | N/S | N/S | N/S | N/S | N/S | N/S | N/S | N/S
2024-11-01 | 203 | 205 | 170 | N/S | N/S | 47 | 29.5 | <0.50 | 7.88 | N/S | 369 | N/S | N/S | N/S | N/S | N/S | N/S | N/S | N/S | N/S | N/S | N/S | N/S | N/S | N/S | N/S | N/S | N/S | N/S | N/S | N/S | N/S | N/S | N/S | N/S | N/S | N/S
2024-11-02 | 206 | 110 | 93 | N/S | N/S | 41 | 26.9 | <0.50 | 7.14 | N/S | T/X | N/S | N/S | N/S | N/S | N/S | N/S | N/S | N/S | N/S | N/S | N/S | N/S | N/S | N/S | N/S | N/S | N/S | N/S | N/S | N/S | N/S | N/S | N/S | N/S | N/S | N/S
2024-11-03 | 207 | 640 | 490 | N/S | N/S | 58 | 27.8 | <0.50 | 11.92 | N/S | 365 | N/S | N/S | N/S | N/S | N/S | N/S | N/S | N/S | N/S | N/S | N/S | N/S | N/S | N/S | N/S | N/S | N/S | N/S | N/S | N/S | N/S | N/S | N/S | N/S | N/S | N/S
2024-11-04 | 208 | 430 | 315 | N/S | N/S | 42 | 21 | <0.50 | 8.04 | N/S | 316 | N/S | N/S | N/S | N/S | N/S | N/S | N/S | N/S | N/S | N/S | N/S | N/S | N/S | N/S | N/S | N/S | N/S | N/S | N/S | N/S | N/S | N/S | N/S | <3 | N/S | N/S
2024-11-05 | 597 | 470 | 300 | N/S | N/S | 31 | 9.7 | <0.50 | 8.13 | N/S | 292 | N/S | N/S | <5 | N/S | N/S | 0.4 | 53 | 0.004 | 0.077 | <0.002 | 0.013 | 0.102 | 3.85 | 0.027 | 0.102 | <0.5 | 0.013 | <0.004 | <0.004 | 0.294 | <0.002 | <0.002 | <0.002 | N/S | 0.26 | N/S
2024-11-06 | 265 | 335 | 235 | N/S | N/S | 24 | 7.2 | <0.50 | 7.82 | N/S | 382 | N/S | N/S | N/S | N/S | N/S | N/S | N/S | N/S | N/S | N/S | N/S | N/S | N/S | N/S | N/S | N/S | N/S | N/S | N/S | N/S | N/S | N/S | N/S | N/S | N/S | N/S
2024-11-07 | 260 | 170 | 133 | N/S | N/S | 23 | 10.6 | <0.50 | 4.68 | N/S | 260 | N/S | <0.005 | N/S | 11 | <0.005 | N/S | N/S | N/S | N/S | N/S | N/S | N/S | N/S | N/S | N/S | N/S | N/S | N/S | N/S | N/S | N/S | N/S | N/S | N/S | N/S | N/S
2024-11-08 | 195 | 197 | 145 | N/S | N/S | 32 | 17.4 | <0.50 | 6.58 | N/S | 245 | N/S | N/S | N/S | N/S | N/S | N/S | N/S | N/S | N/S | N/S | N/S | N/S | N/S | N/S | N/S | N/S | N/S | N/S | N/S | N/S | N/S | N/S | N/S | N/S | N/S | N/S
2024-11-09 | 268 | 960 | 680 | N/S | N/S | 55 | 17.4 | <0.50 | 11.83 | N/S | T/X | N/S | N/S | N/S | N/S | N/S | N/S | N/S | N/S | N/S | N/S | N/S | N/S | N/S | N/S | N/S | N/S | N/S | N/S | N/S | N/S | N/S | N/S | N/S | N/S | N/S | N/S
2024-11-10 | 459 | 340 | 225 | N/S | N/S | 32 | 13.6 | <0.50 | 6.33 | N/S | 248 | N/S | N/S | N/S | N/S | N/S | N/S | N/S | N/S | N/S | N/S | N/S | N/S | N/S | N/S | N/S | N/S | N/S | N/S | N/S | N/S | N/S | N/S | N/S | N/S | N/S | N/S
2024-11-11 | 397 | 600 | 360 | N/S | N/S | 44 | 14.3 | <0.50 | 9.26 | N/S | 287 | N/S | N/S | N/S | N/S | N/S | N/S | N/S | N/S | N/S | N/S | N/S | N/S | N/S | N/S | N/S | N/S | N/S | N/S | N/S | N/S | N/S | N/S | N/S | N/S | N/S | N/S
2024-11-12 | 204 | 115 | 88 | N/S | N/S | 31 | 20.8 | <0.50 | 6.13 | N/S | T/X | N/S | N/S | 24 | N/S | N/S | 0.6 | 70 | 0.002 | 0.034 | <0.002 | <0.004 | 0.054 | 1.33 | 0.003 | 0.071 | <0.5 | 0.007 | <0.004 | <0.004 | 0.075 | <0.002 | <0.002 | <0.002 | <3 | 0.28 | N/S
2024-11-13 | 294 | 203 | 163 | N/S | N/S | 37 | 24.2 | <0.50 | 7.13 | N/S | T/X | N/S | N/S | N/S | N/S | N/S | N/S | N/S | N/S | N/S | N/S | N/S | N/S | N/S | N/S | N/S | N/S | N/S | N/S | N/S | N/S | N/S | N/S | N/S | N/S | N/S | N/S
2024-11-14 | 341 | 315 | 220 | N/S | N/S | 25 | 11.5 | <0.50 | 6.43 | N/S | T/X | N/S | <0.005 | N/S | 8 | <0.005 | N/S | N/S | N/S | N/S | N/S | N/S | N/S | N/S | N/S | N/S | N/S | N/S | N/S | N/S | N/S | N/S | N/S | N/S | N/S | N/S | N/S
2024-11-15 | 340 | 257 | 177 | N/S | N/S | 29 | 16.5 | <0.50 | 6.86 | N/S | 225 | N/S | N/S | N/S | N/S | N/S | N/S | N/S | N/S | N/S | N/S | N/S | N/S | N/S | N/S | N/S | N/S | N/S | N/S | N/S | N/S | N/S | N/S | N/S | N/S | N/S | N/S
2024-11-16 | 470 | 385 | 275 | N/S | N/S | 39 | 18.5 | <0.50 | 8.2 | N/S | 277 | N/S | N/S | N/S | N/S | N/S | N/S | N/S | N/S | N/S | N/S | N/S | N/S | N/S | N/S | N/S | N/S | N/S | N/S | N/S | N/S | N/S | N/S | N/S | N/S | N/S | N/S
2024-11-17 | 295 | 148 | 110 | N/S | N/S | 29 | 20.1 | <0.50 | 5.38 | N/S | 156 | N/S | N/S | N/S | N/S | N/S | N/S | N/S | N/S | N/S | N/S | N/S | N/S | N/S | N/S | N/S | N/S | N/S | N/S | N/S | N/S | N/S | N/S | N/S | N/S | N/S | N/S
2024-11-18 | 292 | 230 | 173 | N/S | N/S | 32 | 19.1 | <0.50 | 6.08 | N/S | 243 | N/S | N/S | N/S | N/S | N/S | N/S | N/S | N/S | N/S | N/S | N/S | N/S | N/S | N/S | N/S | N/S | N/S | N/S | N/S | N/S | N/S | N/S | N/S | <3 | N/S | N/S
2024-11-19 | 294 | 227 | 170 | N/S | N/S | 20 | 9.6 | <0.50 | 5.5 | N/S | 216 | N/S | N/S | <5 | N/S | N/S | 0.5 | 58 | 0.002 | 0.042 | <0.002 | <0.004 | 0.045 | 1.59 | 0.011 | 0.058 | <0.5 | 0.006 | <0.004 | <0.004 | 0.131 | <0.002 | <0.002 | <0.002 | N/S | 0.15 | N/S
2024-11-20 | 204 | 140 | 100 | N/S | N/S | 23 | 12.4 | <0.50 | 4.83 | N/S | 243 | N/S | N/S | N/S | N/S | N/S | N/S | N/S | N/S | N/S | N/S | N/S | N/S | N/S | N/S | N/S | N/S | N/S | N/S | N/S | N/S | N/S | N/S | N/S | N/S | N/S | N/S
2024-11-21 | 359 | 184 | 136 | N/S | N/S | 38 | 23.1 | <0.50 | 5.88 | N/S | 244 | N/S | <0.005 | N/S | 8 | <0.005 | N/S | N/S | N/S | N/S | N/S | N/S | N/S | N/S | N/S | N/S | N/S | N/S | N/S | N/S | N/S | N/S | N/S | N/S | N/S | N/S | N/S
2024-11-22 | 400 | 190 | 137 | N/S | N/S | 23 | 11.8 | <0.50 | 4.45 | N/S | 213 | N/S | N/S | N/S | N/S | N/S | N/S | N/S | N/S | N/S | N/S | N/S | N/S | N/S | N/S | N/S | N/S | N/S | N/S | N/S | N/S | N/S | N/S | N/S | N/S | N/S | N/S
2024-11-23 | 399 | 72 | 52 | N/S | N/S | 19 | 11.5 | <0.50 | 2.64 | N/S | T/X | N/S | N/S | N/S | N/S | N/S | N/S | N/S | N/S | N/S | N/S | N/S | N/S | N/S | N/S | N/S | N/S | N/S | N/S | N/S | N/S | N/S | N/S | N/S | N/S | N/S | N/S
2024-11-24 | 398 | 95 | 75 | N/S | N/S | 19 | 14 | <0.50 | 3.24 | N/S | 113 | N/S | N/S | N/S | N/S | N/S | N/S | N/S | N/S | N/S | N/S | N/S | N/S | N/S | N/S | N/S | N/S | N/S | N/S | N/S | N/S | N/S | N/S | N/S | N/S | N/S | N/S
2024-11-25 | 334 | 167 | 130 | N/S | N/S | 30 | 17.2 | <0.50 | 5.42 | N/S | 255 | N/S | N/S | N/S | N/S | N/S | N/S | N/S | N/S | N/S | N/S | N/S | N/S | N/S | N/S | N/S | N/S | N/S | N/S | N/S | N/S | N/S | N/S | N/S | <3 | N/S | N/S
2024-11-26 | 205 | 92 | 77 | N/S | N/S | 30 | 20.3 | <0.50 | 4.74 | N/S | 280 | N/S | N/S | 32 | N/S | N/S | 0.7 | 95 | 0.003 | 0.033 | <0.002 | <0.004 | 0.027 | 0.81 | 0.002 | 0.071 | <0.5 | 0.007 | <0.004 | <0.004 | 0.067 | <0.002 | <0.002 | <0.002 | N/S | 0.21 | N/S
2024-11-27 | 207 | 360 | 283 | N/S | N/S | 44 | 21.1 | <0.50 | 9.75 | N/S | 442 | N/S | N/S | N/S | N/S | N/S | N/S | N/S | N/S | N/S | N/S | N/S | N/S | N/S | N/S | N/S | N/S | N/S | N/S | N/S | N/S | N/S | N/S | N/S | N/S | N/S | N/S
2024-11-28 | 206 | 200 | 160 | N/S | N/S | 36 | 18.6 | <0.50 | 6.42 | N/S | 323 | N/S | <0.005 | N/S | 19 | <0.005 | N/S | N/S | N/S | N/S | N/S | N/S | N/S | N/S | N/S | N/S | N/S | N/S | N/S | N/S | N/S | N/S | N/S | N/S | N/S | N/S | N/S
2024-11-29 | 204 | 216 | 184 | N/S | N/S | 40 | 20.6 | <0.50 | 6 | N/S | 289 | N/S | N/S | N/S | N/S | N/S | N/S | N/S | N/S | N/S | N/S | N/S | N/S | N/S | N/S | N/S | N/S | N/S | N/S | N/S | N/S | N/S | N/S | N/S | N/S | N/S | N/S
2024-11-30 | 206 | 187 | 133 | N/S | N/S | 38 | 25 | <0.50 | 6.28 | N/S | 223 | N/S | N/S | N/S | N/S | N/S | N/S | N/S | N/S | N/S | N/S | N/S | N/S | N/S | N/S | N/S | N/S | N/S | N/S | N/S | N/S | N/S | N/S | N/S | N/S | N/S | N/S
2024-12-01 | 206 | 132 | 100 | N/S | N/S | 31 | 23.5 | 0.62 | 5.45 | N/S | 171 | N/S | N/S | N/S | N/S | N/S | N/S | N/S | N/S | N/S | N/S | N/S | N/S | N/S | N/S | N/S | N/S | N/S | N/S | N/S | N/S | N/S | N/S | N/S | N/S | N/S | N/S
2024-12-02 | 206 | 275 | 220 | N/S | N/S | 38 | 23 | <0.50 | 6.08 | N/S | 216 | N/S | N/S | N/S | N/S | N/S | N/S | N/S | N/S | N/S | N/S | N/S | N/S | N/S | N/S | N/S | N/S | N/S | N/S | N/S | N/S | N/S | N/S | N/S | <3 | N/S | N/S
2024-12-03 | 207 | 140 | 103 | N/S | N/S | 35 | 21.5 | <0.50 | 5.04 | N/S | 253 | N/S | N/S | 26 | N/S | N/S | 0.8 | 96 | <0.002 | 0.047 | <0.002 | 0.005 | 0.051 | 1.24 | 0.004 | 0.068 | <0.5 | 0.007 | <0.004 | <0.004 | 0.182 | <0.002 | <0.002 | <0.002 | N/S | 0.16 | N/S
2024-12-04 | 207 | 255 | 195 | N/S | N/S | 41 | 21.2 | <0.50 | 6.27 | N/S | 363 | N/S | N/S | N/S | N/S | N/S | N/S | N/S | N/S | N/S | N/S | N/S | N/S | N/S | N/S | N/S | N/S | N/S | N/S | N/S | N/S | N/S | N/S | N/S | N/S | N/S | N/S
2024-12-05 | 210 | 330 | 265 | N/S | N/S | 43 | 21.3 | <0.50 | 7.36 | N/S | 336 | N/S | 0.01 | N/S | T/X | <0.005 | N/S | N/S | N/S | N/S | N/S | N/S | N/S | N/S | N/S | N/S | N/S | N/S | N/S | N/S | N/S | N/S | N/S | N/S | N/S | N/S | N/S
2024-12-06 | 207 | 927 | 793 | N/S | N/S | 72 | 21.8 | <0.50 | 14.53 | N/S | 762 | N/S | N/S | N/S | N/S | N/S | N/S | N/S | N/S | N/S | N/S | N/S | N/S | N/S | N/S | N/S | N/S | N/S | N/S | N/S | N/S | N/S | N/S | N/S | N/S | N/S | N/S
2024-12-07 | 207 | 360 | 275 | N/S | N/S | 44 | 22.1 | <0.50 | 7.31 | N/S | 407 | N/S | N/S | N/S | N/S | N/S | N/S | N/S | N/S | N/S | N/S | N/S | N/S | N/S | N/S | N/S | N/S | N/S | N/S | N/S | N/S | N/S | N/S | N/S | N/S | N/S | N/S
2024-12-08 | 206 | 220 | 190 | N/S | N/S | 41 | 21.5 | <0.50 | 5.84 | N/S | 336 | N/S | N/S | N/S | N/S | N/S | N/S | N/S | N/S | N/S | N/S | N/S | N/S | N/S | N/S | N/S | N/S | N/S | N/S | N/S | N/S | N/S | N/S | N/S | N/S | N/S | N/S
2024-12-09 | 207 | 250 | 203 | N/S | N/S | 33 | 21.7 | <0.50 | 6.79 | N/S | 251 | N/S | N/S | N/S | N/S | N/S | N/S | N/S | N/S | N/S | N/S | N/S | N/S | N/S | N/S | N/S | N/S | N/S | N/S | N/S | N/S | N/S | N/S | N/S | <3 | N/S | N/S
2024-12-10 | 206 | 320 | 235 | N/S | N/S | 43 | 22.7 | <0.50 | 8.72 | N/S | 359 | N/S | N/S | 57 | N/S | N/S | 0.8 | 115 | <0.002 | 0.063 | <0.002 | 0.011 | 0.085 | 2.17 | 0.007 | 0.086 | <0.5 | 0.013 | <0.004 | <0.004 | 0.349 | <0.002 | <0.002 | <0.002 | N/S | 0.28 | N/S
2024-12-11 | 201 | 330 | 275 | N/S | N/S | 40 | 22.6 | <0.50 | 6.69 | N/S | 329 | N/S | N/S | N/S | N/S | N/S | N/S | N/S | N/S | N/S | N/S | N/S | N/S | N/S | N/S | N/S | N/S | N/S | N/S | N/S | N/S | N/S | N/S | N/S | N/S | N/S | N/S
2024-12-12 | 207 | 273 | 237 | N/S | N/S | 34 | 17.6 | 0.91 | 5.32 | N/S | 308 | 252 | 0.005 | N/S | 28 | <0.005 | N/S | N/S | N/S | N/S | N/S | N/S | N/S | N/S | N/S | N/S | N/S | N/S | N/S | N/S | N/S | N/S | N/S | N/S | N/S | N/S | N/S
2024-12-13 | 294 | 216 | 172 | N/S | N/S | 39 | 23.6 | <0.50 | 6.05 | N/S | 356 | 275 | N/S | N/S | N/S | N/S | N/S | N/S | N/S | N/S | N/S | N/S | N/S | N/S | N/S | N/S | N/S | N/S | N/S | N/S | N/S | N/S | N/S | N/S | N/S | N/S | N/S
2024-12-14 | 472 | 587 | 380 | N/S | N/S | 47 | 23.5 | <0.50 | 8.37 | N/S | 425 | 375 | N/S | N/S | N/S | N/S | N/S | N/S | N/S | N/S | N/S | N/S | N/S | N/S | N/S | N/S | N/S | N/S | N/S | N/S | N/S | N/S | N/S | N/S | N/S | N/S | N/S
2024-12-15 | 208 | 470 | 345 | N/S | N/S | 41 | 20.7 | <0.50 | 6.37 | N/S | 348 | 225 | N/S | N/S | N/S | N/S | N/S | N/S | N/S | N/S | N/S | N/S | N/S | N/S | N/S | N/S | N/S | N/S | N/S | N/S | N/S | N/S | N/S | N/S | N/S | N/S | N/S
2024-12-16 | 208 | 325 | 240 | N/S | N/S | 45 | 23.9 | <0.50 | 6.68 | N/S | T/X | T/X | N/S | N/S | N/S | N/S | N/S | N/S | N/S | N/S | N/S | N/S | N/S | N/S | N/S | N/S | N/S | N/S | N/S | N/S | N/S | N/S | N/S | N/S | <3 | N/S | N/S
2024-12-17 | 206 | 410 | 305 | N/S | N/S | 48 | 21.6 | <0.50 | 8.5 | N/S | T/X | T/X | N/S | 40 | N/S | N/S | 0.8 | 130 | 0.002 | 0.067 | <0.002 | 0.011 | 0.078 | 1.88 | 0.009 | 0.078 | <0.5 | 0.015 | <0.004 | <0.004 | 0.243 | <0.002 | <0.002 | <0.002 | N/S | 0.22 | N/S
2024-12-18 | 207 | 940 | 727 | N/S | N/S | 80 | 21.6 | <0.50 | 18.93 | N/S | T/X | T/X | N/S | N/S | N/S | N/S | N/S | N/S | N/S | N/S | N/S | N/S | N/S | N/S | N/S | N/S | N/S | N/S | N/S | N/S | N/S | N/S | N/S | N/S | N/S | N/S | N/S
2024-12-19 | 208 | 440 | 400 | N/S | N/S | 51 | 20.7 | <0.50 | 9.37 | N/S | T/X | T/X | 0.005 | N/S | 19 | <0.005 | N/S | N/S | N/S | N/S | N/S | N/S | N/S | N/S | N/S | N/S | N/S | N/S | N/S | N/S | N/S | N/S | N/S | N/S | N/S | N/S | N/S
2024-12-20 | 208 | 132 | 113 | N/S | N/S | 39 | 21 | <0.50 | 6.9 | N/S | 266 | 258 | N/S | N/S | N/S | N/S | N/S | N/S | N/S | N/S | N/S | N/S | N/S | N/S | N/S | N/S | N/S | N/S | N/S | N/S | N/S | N/S | N/S | N/S | N/S | N/S | N/S
2024-12-21 | 208 | 231 | 123 | N/S | N/S | 36 | 22.5 | <0.50 | 6.74 | N/S | T/X | T/X | N/S | N/S | N/S | N/S | N/S | N/S | N/S | N/S | N/S | N/S | N/S | N/S | N/S | N/S | N/S | N/S | N/S | N/S | N/S | N/S | N/S | N/S | N/S | N/S | N/S
2024-12-22 | 208 | 195 | 155 | N/S | N/S | 36 | 19.7 | <0.50 | 5.65 | N/S | T/X | T/X | N/S | N/S | N/S | N/S | N/S | N/S | N/S | N/S | N/S | N/S | N/S | N/S | N/S | N/S | N/S | N/S | N/S | N/S | N/S | N/S | N/S | N/S | N/S | N/S | N/S
2024-12-23 | 210 | 325 | 270 | N/S | N/S | 45 | 23.3 | <0.50 | 7.55 | N/S | T/X | T/X | N/S | N/S | N/S | N/S | N/S | N/S | N/S | N/S | N/S | N/S | N/S | N/S | N/S | N/S | N/S | N/S | N/S | N/S | N/S | N/S | N/S | N/S | <3 | N/S | N/S
2024-12-24 | 207 | 490 | 440 | N/S | N/S | 40 | 14.5 | <0.50 | 7.78 | N/S | T/X | T/X | N/S | 40 | N/S | N/S | 0.8 | 102 | 0.003 | 0.075 | <0.002 | 0.008 | 0.147 | 2.67 | 0.009 | 0.081 | <0.5 | 0.019 | <0.004 | <0.004 | 0.277 | <0.002 | <0.002 | <0.002 | N/S | N/S | N/S
2024-12-25 | 207 | 174 | 134 | N/S | N/S | 29 | 16.2 | <0.50 | 5 | N/S | T/X | T/X | N/S | N/S | N/S | N/S | N/S | N/S | N/S | N/S | N/S | N/S | N/S | N/S | N/S | N/S | N/S | N/S | N/S | N/S | N/S | N/S | N/S | N/S | N/S | 0.19 | N/S
2024-12-26 | 208 | 350 | 295 | N/S | N/S | 50 | 25.3 | <0.50 | 7.12 | N/S | T/X | T/X | <0.005 | N/S | 18 | <0.005 | N/S | N/S | N/S | N/S | N/S | N/S | N/S | N/S | N/S | N/S | N/S | N/S | N/S | N/S | N/S | N/S | N/S | N/S | N/S | N/S | N/S
2024-12-27 | 208 | 450 | 350 | N/S | N/S | 49 | 25.6 | <0.50 | 8.08 | N/S | T/X | T/X | N/S | N/S | N/S | N/S | N/S | N/S | N/S | N/S | N/S | N/S | N/S | N/S | N/S | N/S | N/S | N/S | N/S | N/S | N/S | N/S | N/S | N/S | N/S | N/S | N/S
2024-12-28 | 208 | 334 | 210 | N/S | N/S | 27 | 16.8 | <0.50 | 5.34 | N/S | T/X | T/X | N/S | N/S | N/S | N/S | N/S | N/S | N/S | N/S | N/S | N/S | N/S | N/S | N/S | N/S | N/S | N/S | N/S | N/S | N/S | N/S | N/S | N/S | N/S | N/S | N/S
2024-12-29 | 514 | 447 | 313 | N/S | N/S | 36 | 16.9 | <0.50 | 5.57 | N/S | 262 | 228 | N/S | N/S | N/S | N/S | N/S | N/S | N/S | N/S | N/S | N/S | N/S | N/S | N/S | N/S | N/S | N/S | N/S | N/S | N/S | N/S | N/S | N/S | N/S | N/S | N/S
2024-12-30 | 400 | 190 | 160 | N/S | N/S | 22 | 12.3 | 1.05 | 3.99 | N/S | 216 | 153 | N/S | N/S | N/S | N/S | N/S | N/S | N/S | N/S | N/S | N/S | N/S | N/S | N/S | N/S | N/S | N/S | N/S | N/S | N/S | N/S | N/S | N/S | <3 | 0.09 | N/S
2024-12-31 | 425 | 160 | 104 | N/S | N/S | 18 | 8.8 | <0.50 | 3.76 | N/S | T/X | T/X | N/S | 6 | N/S | N/S | 0.5 | 69 | 0.003 | 0.046 | <0.002 | <0.004 | 0.042 | 1.69 | 0.006 | 0.061 | <0.5 | 0.006 | <0.004 | <0.004 | 0.107 | <0.002 | <0.002 | <0.002 | N/S | N/S | N/S
RL effective 1/1/24 |  | 4 | 4 | 25 | 50 | 1 | 0.3 | 0.5 | 0.15 | 0.15 | 2 | 2 | 0.005 | 5 | 5 | 0.005 | 0.1 | 1 | 0.001 | 0.001 | 0.001 | 0.002 | 0.001 | 0.01 | 0.001 | 0.001 | 0.5 | 0.001 | 0.002 | 0.002 | 0.005 | 0.001 | 0.001 | 0.001 | 3 | 0.01 | 5
Observations | 366 | 366 | 366 | 0 | 0 | 365 | 365 | 365 | 364 | 0 | 266 | 7 | 52 | 53 | 49 | 52 | 52 | 53 | 53 | 53 | 53 | 53 | 53 | 53 | 53 | 53 | 53 | 53 | 53 | 53 | 53 | 53 | 53 | 53 | 51 | 52 | 0
Minimum | 195 | 41 | 29 |  |  | 13 | 3.9 | <0.50 | 2.64 |  | 91 | 153 | <0.005 | <5 | <5 | <0.005 | 0.4 | 53 | <0.002 | 0.021 | <0.002 | <0.004 | 0.013 | 0.8 | <0.002 | 0.053 | <0.5 | 0.005 | <0.004 | <0.004 | 0.062 | <0.002 | <0.002 | <0.002 | <3 | 0.02
Mean | 313.3197 | 682.7213 | 494.8415 |  |  | 55.6904 | 17.686 | <0.46 | 14.9145 |  | 428.7744 | 252.2857 | <0.010 | <25 | <13 | <0.004 | 0.63462 | 87.4151 | <0.005 | 0.10028 | <0.001 | <0.017 | 0.12804 | 3.8268 | <0.021 | 0.18074 | <0.4 | 0.016906 | <0.003 | <0.003 | 0.33185 | <0.001 | <0.001 | <0.001 | <2 | 0.22942
Maximum | 668 | 8250 | 3320 |  |  | 228 | 43.5 | 4.67 | 69.18 |  | 1725 | 375 | 0.05 | 118 | 40 | <0.005 | 0.9 | 132 | 0.018 | 0.358 | 0.005 | 0.069 | 0.571 | 13.8 | 0.087 | 0.795 | 0.58 | 0.06 | <0.004 | 0.004 | 1.196 | 0.004 | <0.002 | <0.002 | <3 | 0.61
*Effective 1/1/21, means are no longer calculated using the Reporting Limit value in place of non-detect/<LOQ results and are now calculated by replacing any non-detect/<LOQ results with the Reporting Limit/(SQRT2).
January 8, 2024, Cr6+, T/X: Filtered LCS failure.
January 11, 2024, BOD5, T/X: LCS failure.
January 25, 2024, FOG, T/X: Precision failure.
February 6, 2024, Fe Sol, T/X: Duplicate failure.
February 9, 20, 23, 2024, BOD5, T/X: LCS failure.
February 12, 27, 2024, BOD5, T/X: Unseeded blank DO loss was >0.2mg/L.
March 4, 6, 7, 24, 30, 2024, BOD5, T/X: LCS failure.
March 11, 2024, Cr6+, T/X: Filtered LCS failure.
March 29, 2024, BOD5, T/X: Unseeded blank DO loss was >0.2mg/L.
April 3, 12, 15, 16, 2024, BOD5, T/X: LCS failure.
April 19, 20, 2024, BOD5, T/X: Dilutions did not meet the acceptance criteria.
April 21, 2024, BOD5, T/X: Unseeded blank DO loss was >0.2mg/L.
May 9, 11, 22, 25, 2024, BOD5, T/X: LCS failure.
May 15, 2024, BOD5, T/X: Unseeded blank DO loss was >0.2mg/L.
June 1, 4, 12, 16, 17, 23, 25, 28, 2024, BOD5, T/X: LCS failure.
June 2, 19, 2024, BOD5, T/X: Unseeded blank DO loss was >0.2mg/L.
June 4, 2024, F, T/X: F interference.
June 8, 2024, BOD5, T/X: Dilutions did not meet the acceptance criteria.
June 10, 2024, P-TOT, T/X: LCS failure, could not rerun to Cold Room malfunction.
July 1, 7, 2024, BOD5, T/X: Dilutions did not meet the acceptance criteria.
July 2, 2024, PHENOL: Sample MS/MSD recovery failed but LCS passed.
July 2, 4, 11, 13, 22, 24, 26, 27, 28, 29, 30, 31, 2024, BOD5, T/X: Unseeded blank failure.
July 5, 6, 12, 16, 21, 2024, BOD5, T/X: LCS failure.
August 1, 2, 3, 4, 6, 9, 10, 11, 12, 13, 14, 2024, BOD5, T/X: Unseeded blank failure.
August 22, 2024, FOG, T/X: Precision failure.
August 24, 25, 2024, BOD5, T/X: Lab error.
August 29, 2024, BOD5, T/X: Blank failure.
August 31, 2024, BOD5, T/X: LCS failure.
September 1, 2024, BOD5, T/X: Seed control tray inadvertently analyzed and discarded prior to Day 5.
September 2, 6, 13, 15, 2024, BOD5, T/X: LCS failure.
September 16, 19, 2024, BOD5, T/X: Unseeded blank failure.
September 18, 2024, BOD5, T/X: Sample was non-representative.
September 27, 2024, TKN, NH3-N, NO2-N+NO3-N, P-TOT, T/X: Facility shutdown.
September 30, 2024, Cr6: Sample MS/MSD recovery failed but LCS passed.
October 1, 23, 2024, BOD5, T/X: Unseeded blank failure.
October 4, 8, 2024, BOD5, T/X: LCS failure.
October 31, 2024, FOG: Sample MS/MSD recovery failed but LCS passed
November 2, 2024, BOD5, T/X: Unseeded blank failure.
November 9, 2024, BOD5, T/X: Dilutions did not meet the acceptance criteria.
November 12-14, 23, 2024, BOD5, T/X: LCS failure.
November 16, 2024,TKN:Sample MS recovery failed but LCS passed
December 16-18, 21-25, 28, 31, 2024, BOD5, CBOD5, T/X: Unseeded blank failure.
December 19, 26, 27, 2024, BOD5, CBOD5 T/X: LCS failure.