## 2023
Collect | Time | Sampling | TEMP | TEMP | DO | DO | pH | pH | NO2+NO3 | NO2+NO3 | NH3_N | NH3_N | TKN | TKN | Tot P | Tot P | TDS | TDS | SS | SS | VSS | VSS | TOC | TOC | Phenol | Phenol | CN | CN | CN_AM_A | CN_AM_A | FOG | FOG | FEC_COL | FEC_COL | Chlorophyll-A | Chlorophyll-A | Cl | Cl | F | F | SO4 | SO4 | ALK | ALK | As sol | As sol | Ba tot | Ba tot | Cd sol | Cd sol | Cr sol | Cr sol | Cr6 | Cr6 | Cu sol | Cu sol | Fe sol | Fe sol | Pb sol | Pb sol | Mn sol | Mn sol | Hg tot | Hg tot | Ni sol | Ni sol | Se tot | Se tot | Ag sol | Ag sol | Zn sol | Zn sol | Hg LL | Hg LL | Ca tot | Ca tot | Mg tot | Mg tot | Hardness | Hardness | Ag tot | Ag tot | B tot | B tot | Benzene | Benzene | Ethylbenzene | Ethylbenzene | Toluene | Toluene | Xylenes (total) | Xylenes (total) | o-Xylene | o-Xylene | m- and/or p-Xylenes | m- and/or p-Xylenes
date | collected | point | Deg C | Qual Code | mg/L | Qual Code |  | Qual Code | mg/L | Qual Code | mg/L | Qual Code | mg/L | Qual Code | mg/L | Qual Code | mg/L | Qual Code | mg/L | Qual Code | mg/L | Qual Code | mg/L | Qual Code | ug/L | Qual Code | mg/L | Qual Code | mg/L | Qual Code | mg/L | Qual Code | cts/100mL | Qual Code | ug/L | Qual Code | mg/L | Qual Code | mg/L | Qual Code | mg/L | Qual Code | mg/L | Qual Code | mg/L | Qual Code | mg/L | Qual Code | mg/L | Qual Code | mg/L | Qual Code | ug/L | Qual Code | mg/L | Qual Code | mg/L | Qual Code | mg/L | Qual Code | mg/L | Qual Code | ug/L | Qual Code | mg/L | Qual Code | mg/L | Qual Code | mg/L | Qual Code | mg/L | Qual Code | ng/L | Qual Code | mg/L | Qual Code | mg/L | Qual Code | mg/L | Qual Code | mg/L | Qual Code | mg/L | Qual Code | ug/L | Qual Code | ug/L | Qual Code | ug/L | Qual Code | ug/L | Qual Code | ug/L | Qual Code | ug/L | Qual Code
2023-01-03 | 1128 | WW_92 | 6 |  | 8.8 |  | 7.3 |  | 6.58 |  | <0.3 |  | <1 |  | 0.83 |  | TDS: 756; SS: 5; VSS: <4; TOC: 6 | <5 |  | <0.005 |  | <0.005 |  | ----- |  | 920 |  | 3.5 |  | 247.92 |  | 0.5 |  | 90 |  | 149 |  | <0.002 |  | 0.02 |  | <0.002 |  | <0.004 |  | <3 |  | <0.002 |  | 0.04 |  | <0.002 |  | 0.022 |  | ----- |  | 0.004 |  | <0.004 |  | <0.004 |  | 0.016 |  | 1.3 |  | 57.86 |  | 21.32 |  | 232 |  | <0.004 |  | 0.155 |  | ----- |  | ----- |  | ----- |  | ----- |  | ----- |  | -----
2023-01-09 | 1321 | WW_78 | 12 |  | 10.3 |  | 7.7 |  | 7.41 |  | <0.3 |  | <1 |  | <0.15 |  | TDS: 688; SS: <4; VSS: <4; TOC: <5 | <5 |  | <0.005 |  | <0.005 |  | ----- |  | 880 |  | <1.0 |  | 202.63 |  | 0.5 |  | 70 |  | 216 |  | <0.002 |  | 0.034 |  | <0.002 |  | <0.004 |  | <3 |  | <0.002 |  | 0.03 |  | <0.002 |  | 0.007 |  | ----- |  | 0.005 |  | <0.004 |  | <0.004 |  | 0.024 |  | <0.5 |  | 79.35 |  | 31.24 |  | 327 |  | <0.004 |  | 0.149 |  | ----- |  | ----- |  | ----- |  | ----- |  | ----- |  | -----
2023-01-09 | 1156 | WW_127 | 7 |  | 10.1 |  | 8.1 |  | 1.11 |  | <0.3 |  | <1 |  | <0.15 |  | TDS: 1078; SS: 31; VSS: 8; TOC: <5 | <5 |  | <0.005 |  | <0.005 |  | ----- |  | 970 |  | 3.7 |  | 310.96 | X | 0.3 |  | 160 |  | 295 |  | <0.002 |  | 0.06 |  | <0.002 |  | <0.004 |  | <3 |  | <0.002 |  | 0.03 |  | <0.002 |  | 0.064 |  | ----- |  | <0.002 |  | <0.004 |  | <0.004 |  | <0.010 |  | 9.9 |  | 132.26 |  | 48.96 |  | 532 |  | <0.004 |  | 0.066 |  | ----- |  | ----- |  | ----- |  | ----- |  | ----- |  | -----
2023-01-09 | 935 | WW_128 | 3 |  | 11.9 |  | 8 |  | 5.12 |  | <0.3 |  | <1 |  | 0.62 |  | TDS: 694; SS: 14; VSS: 4; TOC: 5 | <5 |  | <0.005 |  | <0.005 |  | ----- |  | 2900 |  | 9.9 |  | 239.09 |  | 0.3 |  | 64 |  | 179 |  | <0.002 |  | 0.036 |  | <0.002 |  | <0.004 |  | <3 |  | 0.002 |  | 0.06 |  | <0.002 |  | 0.019 |  | ----- |  | 0.003 |  | <0.004 |  | <0.004 |  | <0.010 |  | 3.2 |  | 73.25 |  | 28.66 |  | 301 |  | <0.004 |  | 0.097 |  | ----- |  | ----- |  | ----- |  | ----- |  | ----- |  | -----
2023-01-09 | 853 | WW_19 | 3 |  | 12.1 |  | 8 |  | 2.83 |  | <0.3 |  | <1 |  | <0.15 |  | TDS: 658; SS: 13; VSS: <4; TOC: 5 | <5 |  | T/X | AGG | T/X | AGG | ----- |  | 440 |  | 5.7 |  | 199.87 |  | 0.2 |  | 59 |  | 210 |  | <0.002 |  | 0.042 |  | <0.002 |  | <0.004 |  | <3 |  | <0.002 |  | 0.04 |  | <0.002 |  | 0.026 |  | ----- |  | <0.002 |  | <0.004 |  | <0.004 |  | <0.010 |  | 2 |  | 71.77 |  | 31.31 |  | 308 |  | <0.004 |  | 0.062 |  | ----- |  | ----- |  | ----- |  | ----- |  | ----- |  | -----
2023-01-09 | 1022 | WW_22 | 2 |  | 12.6 |  | 8.1 |  | 3.42 |  | <0.3 |  | <1 |  | 0.25 |  | TDS: 682; SS: 10; VSS: <4; TOC: 5 | <5 |  | <0.005 |  | <0.005 |  | ----- |  | 590 |  | 7.8 |  | 213.47 |  | 0.2 |  | 60 |  | 199 |  | <0.002 |  | 0.039 |  | <0.002 |  | <0.004 |  | <3 |  | <0.002 |  | 0.04 |  | <0.002 |  | 0.021 |  | ----- |  | <0.002 |  | <0.004 |  | <0.004 |  | <0.010 |  | 2.3 |  | 72.61 |  | 30.47 |  | 307 |  | <0.004 |  | 0.07 |  | ----- |  | ----- |  | ----- |  | ----- |  | ----- |  | -----
2023-01-09 | 1111 | WW_23 | 2 |  | 12.2 |  | 8.1 |  | 3.09 |  | <0.3 |  | <1 |  | 0.23 |  | TDS: 682; SS: 13; VSS: 4; TOC: 5 | <5 |  | <0.005 |  | <0.005 |  | ----- |  | 590 |  | 6.3 |  | 214.21 |  | 0.2 |  | 59 |  | 198 |  | <0.002 |  | 0.039 |  | <0.002 |  | <0.004 |  | <3 |  | <0.002 |  | 0.04 |  | <0.002 |  | 0.021 |  | ----- |  | <0.002 |  | <0.004 |  | <0.004 |  | <0.010 |  | 2.5 |  | 71.63 |  | 30.07 |  | 303 |  | <0.004 |  | 0.065 |  | ----- |  | ----- |  | ----- |  | ----- |  | ----- |  | -----
2023-01-09 | 1217 | WW_91 | 3 |  | 13.2 |  | 8.2 |  | 2.88 |  | <0.3 |  | <1 |  | 0.27 |  | TDS: 670; SS: 15; VSS: 5; TOC: 5 | <5 |  | <0.005 |  | <0.005 |  | ----- |  | 240 |  | 7.9 |  | 219.17 |  | 0.2 |  | 58 |  | 192 |  | <0.002 |  | 0.038 |  | <0.002 |  | <0.004 |  | <3 |  | <0.002 |  | 0.04 |  | <0.002 |  | 0.015 |  | ----- |  | 0.002 |  | <0.004 |  | <0.004 |  | <0.010 |  | 4.4 |  | 68.9 |  | 28.82 |  | 291 |  | <0.004 |  | 0.065 |  | ----- |  | ----- |  | ----- |  | ----- |  | ----- |  | -----
2023-01-09 | 1101 | WW_18 | 7 |  | 10 |  | 7.5 |  | 7.1 |  | 0.4 |  | 1 |  | 1.03 |  | TDS: 596; SS: 8; VSS: <4; TOC: 6 | <5 |  | <0.005 |  | <0.005 |  | ----- |  | 3300 |  | 9.4 |  | 198.17 |  | 0.3 |  | 55 |  | 159 |  | <0.002 |  | 0.03 |  | <0.002 |  | <0.004 |  | <3 |  | 0.003 |  | 0.08 |  | <0.002 |  | 0.017 |  | ----- |  | <0.002 |  | <0.004 |  | <0.004 |  | 0.014 |  | 1.2 |  | 62.68 |  | 24.41 |  | 257 |  | <0.004 |  | 0.084 |  | ----- |  | ----- |  | ----- |  | ----- |  | ----- |  | -----
2023-01-09 | 920 | WW_110 | 1 |  | 11.3 |  | 7.7 |  | 1.12 |  | <0.3 |  | <1 |  | <0.15 |  | TDS: 854; SS: 14; VSS: 5; TOC: 9 | <5 |  | <0.005 |  | <0.005 |  | ----- |  | 7600 |  | 7.3 |  | 310.19 |  | 0.2 |  | 70 |  | 213 |  | <0.002 |  | 0.048 |  | <0.002 |  | <0.004 |  | <3 |  | <0.002 |  | 0.19 |  | <0.002 |  | 0.053 |  | ----- |  | <0.002 |  | <0.004 |  | <0.004 |  | <0.010 |  | 1.8 |  | 83.79 |  | 29.66 |  | 331 |  | <0.004 |  | 0.035 |  | ----- |  | ----- |  | ----- |  | ----- |  | ----- |  | -----
2023-01-09 | 959 | WW_111 | 5 |  | 10.6 |  | 7.8 |  | 10.94 |  | <0.3 |  | 3 |  | 1.55 |  | TDS: 676; SS: 67; VSS: 10; TOC: 6 | <5 |  | <0.005 |  | <0.005 |  | ----- |  | 2500 |  | 7.5 |  | 196.39 |  | 0.3 |  | 58 |  | 172 |  | <0.002 |  | 0.047 |  | <0.002 |  | <0.004 |  | <3 |  | 0.002 |  | 0.06 |  | <0.002 |  | 0.029 |  | ----- |  | <0.002 |  | <0.004 |  | <0.004 |  | 0.015 |  | 2.5 |  | 77.74 |  | 29.95 |  | 317 |  | <0.004 |  | 0.125 |  | ----- |  | ----- |  | ----- |  | ----- |  | ----- |  | -----
2023-01-09 | 1257 | WW_92 | 8 |  | 7.8 |  | 7.3 |  | 5.37 |  | 0.4 |  | <1 |  | 0.59 |  | TDS: 718; SS: 9; VSS: <4; TOC: 5 | <5 |  | <0.005 |  | <0.005 |  | ----- |  | 300 |  | 1.2 |  | 237.71 |  | 0.5 |  | 84 |  | 150 |  | <0.002 |  | 0.023 |  | <0.002 |  | <0.004 |  | <3 |  | <0.002 |  | 0.04 |  | <0.002 |  | 0.028 |  | ----- |  | 0.003 |  | <0.004 |  | <0.004 |  | 0.018 |  | 1.8 |  | 59.52 |  | 21.42 |  | 237 |  | <0.004 |  | 0.139 |  | ----- |  | ----- |  | ----- |  | ----- |  | ----- |  | -----
2023-01-09 | 1235 | WW_77 | 2 |  | 12.6 |  | 8.1 |  | 0.54 |  | <0.3 |  | <1 |  | <0.15 |  | TDS: 922; SS: 7; VSS: <4; TOC: <5 | <5 |  | <0.005 |  | <0.005 |  | ----- |  | 120 |  | 7.2 |  | 386.52 |  | 0.2 |  | 55 |  | 170 |  | <0.002 |  | 0.059 |  | <0.002 |  | <0.004 |  | <3 |  | <0.002 |  | 0.04 |  | <0.002 |  | 0.043 |  | ----- |  | <0.002 |  | <0.004 |  | <0.004 |  | <0.010 |  | 1.4 |  | 71.36 |  | 24.94 |  | 281 |  | <0.004 |  | 0.053 |  | ----- |  | ----- |  | ----- |  | ----- |  | ----- |  | -----
2023-01-17 | 932 | WW_112 | 4 |  | 11.9 |  | 8.1 |  | <0.50 | X | <0.3 | X | <1 |  | <0.15 |  | TDS: 360; SS: <4; VSS: <4; TOC: <5 | <5 |  | <0.005 |  | <0.005 |  | ----- |  | 20 |  | 3.8 |  | 107.38 |  | 0.1 |  | 28 |  | 135 |  | <0.002 |  | 0.028 |  | <0.002 |  | <0.004 |  | <3 |  | <0.002 |  | 0.1 |  | <0.002 |  | 0.003 |  | ----- |  | <0.002 |  | <0.004 |  | <0.004 |  | <0.010 |  | 1.1 |  | 46.53 |  | 14.14 |  | 174 |  | <0.004 |  | 0.042 |  | ----- |  | ----- |  | ----- |  | ----- |  | ----- |  | -----
2023-01-17 | 1114 | WW_36 | 11 |  | 9.3 |  | 7.1 |  | 6.62 |  | <0.3 |  | <1 |  | 1.3 |  | TDS: 582; SS: 4; VSS: <4; TOC: 6 | <5 |  | <0.005 |  | <0.005 |  | ----- |  | 9900 |  | <1.0 |  | 186.07 |  | 0.5 |  | 44 |  | 125 |  | <0.002 |  | 0.025 |  | <0.002 |  | <0.004 |  | <3 |  | 0.004 |  | 0.05 |  | <0.002 |  | 0.005 |  | ----- |  | 0.002 |  | <0.004 |  | <0.004 |  | 0.027 |  | 0.8 |  | 50.16 |  | 17.7 |  | 198 |  | <0.004 |  | 0.153 |  | ----- |  | ----- |  | ----- |  | ----- |  | ----- |  | -----
2023-01-17 | 1147 | WW_96 | 5 |  | 11.3 |  | 8 |  | 4.75 |  | <0.3 |  | <1 |  | 0.21 |  | TDS: 824; SS: 7; VSS: <4; TOC: 5 | <5 |  | <0.005 |  | <0.005 |  | ----- |  | 530 |  | 12.9 |  | 298.64 |  | 0.3 |  | 53 |  | 196 |  | <0.002 |  | 0.038 |  | <0.002 |  | <0.004 |  | <3 |  | 0.003 |  | 0.05 |  | <0.002 |  | 0.04 |  | ----- |  | <0.002 |  | <0.004 |  | <0.004 |  | 0.012 |  | 2.2 |  | 72.28 |  | 29.81 |  | 303 |  | <0.004 |  | 0.091 |  | ----- |  | ----- |  | ----- |  | ----- |  | ----- |  | -----
2023-01-17 | 1247 | WW_73 | 9 |  | 8.4 |  | 7.1 |  | 8 |  | 0.4 |  | <1 |  | 1.37 |  | TDS: 510; SS: 6; VSS: <4; TOC: 5 | <5 |  | 0.006 |  | <0.005 |  | ----- |  | 4600 |  | 2.4 |  | 145.68 |  | 0.5 |  | 48 |  | 151 |  | <0.002 |  | 0.028 |  | <0.002 |  | <0.004 |  | <3 |  | 0.003 |  | 0.06 |  | <0.002 |  | 0.013 |  | ----- |  | <0.002 |  | <0.004 |  | <0.004 |  | 0.023 |  | 1.3 |  | 58.68 |  | 22 |  | 237 |  | <0.004 |  | 0.163 |  | ----- |  | ----- |  | ----- |  | ----- |  | ----- |  | -----
2023-01-17 | 1141 | WW_92 | 8 |  | 8 |  | 7.7 |  | 6.38 |  | 0.3 |  | <1 |  | 0.65 |  | TDS: 676; SS: 5; VSS: <4; TOC: 5 | <5 |  | 0.006 |  | <0.005 |  | ----- |  | 70 |  | 1.9 |  | 195.4 |  | 0.5 |  | 94 |  | 154 |  | <0.002 |  | 0.024 |  | <0.002 |  | <0.004 |  | <3 |  | <0.002 |  | 0.05 |  | <0.002 |  | 0.029 |  | ----- |  | 0.004 |  | <0.004 |  | <0.004 |  | 0.019 |  | 2.6 |  | 61.25 |  | 22.33 |  | 245 |  | <0.004 |  | 0.181 |  | ----- |  | ----- |  | ----- |  | ----- |  | ----- |  | -----
2023-01-17 | 1212 | WW_37 | 9 |  | 8.6 |  | 7.1 |  | 5.3 |  | 3.1 |  | 4 |  | 1.51 |  | TDS: 640; SS: 4; VSS: <4; TOC: 6 | <5 |  | <0.005 |  | <0.005 |  | ----- |  | 31000 |  | 3.4 |  | 215.24 |  | 0.5 |  | 48 |  | 160 |  | <0.002 |  | 0.029 |  | <0.002 |  | <0.004 |  | <3 |  | 0.004 |  | 0.05 |  | <0.002 |  | 0.02 |  | ----- |  | 0.002 |  | <0.004 |  | <0.004 |  | 0.022 |  | <0.5 |  | 53.07 |  | 19.89 |  | 214 |  | <0.004 |  | 0.135 |  | ----- |  | ----- |  | ----- |  | ----- |  | ----- |  | -----
2023-01-17 | 939 | WW_79 | 7 |  | 9.7 |  | 8 |  | <0.50 |  | <0.3 |  | <1 |  | <0.15 |  | TDS: 1056; SS: 23; VSS: 5; TOC: 6 | <5 |  | <0.005 |  | <0.005 |  | ----- |  | 600 |  | 9.8 |  | 428.7 |  | 0.2 |  | 68 |  | 206 |  | <0.002 |  | 0.055 |  | <0.002 |  | <0.004 |  | <3 |  | <0.002 |  | 0.05 |  | <0.002 |  | 0.056 |  | ----- |  | 0.003 |  | <0.004 |  | <0.004 |  | <0.010 |  | 2.5 |  | 81.76 |  | 32.42 |  | 338 |  | <0.004 |  | 0.06 |  | ----- |  | ----- |  | ----- |  | ----- |  | ----- |  | -----
2023-01-23 | 905 | WW_100 | 8 |  | 9.3 |  | 7.5 |  | 5.13 |  | 0.4 |  | 1 |  | 0.72 |  | TDS: 432; SS: <4; VSS: <4; TOC: <5 | <5 |  | <0.005 |  | <0.005 |  | ----- |  | 1400 |  | 2.6 |  | 162.91 |  | 0.4 |  | 43 |  | 143 |  | <0.002 |  | 0.027 |  | <0.002 |  | <0.004 |  | <3 |  | 0.006 |  | 0.03 |  | <0.002 |  | 0.01 |  | ----- |  | <0.002 |  | <0.004 |  | <0.004 |  | 0.018 |  | 0.8 |  | 51.25 |  | 19.46 |  | 208 |  | <0.004 |  | 0.103 |  | <2.0 |  | <2.0 |  | <2.0 |  | <4.0 |  | <4.0 |  | <4.0
2023-01-23 | 907 | WW_108 | 7 |  | 6.9 |  | 7.2 |  | 5.39 |  | 1.6 |  | 2 |  | 1.3 |  | TDS: 510; SS: 5; VSS: <4; TOC: 5 | <5 |  | <0.005 |  | <0.005 |  | ----- |  | 2400 |  | 3.2 |  | 185.11 |  | 0.5 |  | 47 |  | 145 |  | <0.002 |  | 0.026 |  | <0.002 |  | <0.004 |  | <3 |  | 0.003 |  | 0.04 |  | <0.002 |  | 0.016 |  | ----- |  | 0.002 |  | <0.004 |  | <0.004 |  | 0.023 |  | 1.6 |  | 52.47 |  | 19.45 |  | 211 |  | <0.004 |  | 0.116 |  | <2.0 |  | <2.0 |  | <2.0 |  | <4.0 |  | <4.0 |  | <4.0
2023-01-23 | 1015 | WW_99 | 4 |  | 9.5 |  | 7.6 |  | 6.7 |  | 0.4 |  | <1 |  | 0.97 |  | TDS: 508; SS: 5; VSS: <4; TOC: <5 | <5 |  | <0.005 |  | <0.005 |  | <5 |  | 140 |  | 12.4 |  | 189.06 |  | 0.5 |  | 52 |  | 149 |  | <0.002 |  | 0.026 |  | <0.002 |  | <0.004 |  | <3 |  | 0.003 |  | 0.03 |  | <0.002 |  | 0.012 |  | <0.5 |  | 0.002 |  | <0.004 |  | <0.004 |  | 0.021 |  | ----- |  | 57.66 |  | 21.49 |  | 232 |  | <0.004 |  | 0.125 |  | <2.0 |  | <2.0 |  | <2.0 |  | <4.0 |  | <4.0 |  | <4.0
2023-01-23 | 952 | WW_75 | 6 |  | 8.6 |  | 7.5 |  | 8.41 |  | 0.6 |  | 1 |  | 1.17 |  | TDS: 484; SS: 5; VSS: <4; TOC: <5 | <5 |  | <0.005 |  | <0.005 |  | ----- |  | 130 |  | 3.2 |  | 168.85 |  | 0.5 |  | 52 |  | 150 |  | <0.002 |  | 0.027 |  | <0.002 |  | <0.004 |  | <3 |  | 0.004 |  | 0.04 |  | <0.002 |  | 0.015 |  | ----- |  | 0.002 |  | <0.004 |  | <0.004 |  | 0.022 |  | 3.2 |  | 61.1 |  | 23.01 |  | 247 |  | <0.004 |  | 0.125 |  | <2.0 |  | <2.0 |  | <2.0 |  | <4.0 |  | <4.0 |  | <4.0
2023-01-23 | 1032 | WW_41 | 9 |  | 9.2 |  | 7.2 |  | 9.16 |  | <0.3 |  | <1 |  | 2.15 |  | TDS: 632; SS: <4; VSS: <4; TOC: 6 | <5 |  | <0.005 |  | <0.005 |  | ----- |  | 9000 |  | 1.9 |  | 214.81 |  | 0.5 |  | 87 |  | 151 |  | <0.002 |  | 0.017 |  | <0.002 |  | <0.004 |  | <3 |  | <0.002 |  | 0.03 |  | <0.002 |  | 0.034 |  | ----- |  | 0.004 |  | <0.004 |  | <0.004 |  | 0.02 |  | 1.1 |  | 63.42 |  | 24.32 |  | 259 |  | <0.004 |  | 0.157 |  | <2.0 |  | <2.0 |  | <2.0 |  | <4.0 |  | <4.0 |  | <4.0
2023-01-23 | 1136 | WW_92 | 7 |  | 8 |  | 7.5 |  | 7.36 |  | 1.6 |  | 2 |  | 2.3 |  | TDS: 614; SS: 6; VSS: <4; TOC: 6 | <5 |  | <0.005 |  | <0.005 |  | ----- |  | 11000 |  | 1.7 |  | 198.4 |  | 0.6 |  | 116 |  | 159 |  | <0.002 |  | 0.02 |  | <0.002 |  | <0.004 |  | <3 |  | <0.002 |  | 0.04 |  | <0.002 |  | 0.038 |  | ----- |  | 0.004 |  | <0.004 |  | <0.004 |  | 0.018 |  | 3.5 |  | 59.98 |  | 22.54 |  | 243 |  | <0.004 |  | 0.168 |  | <2.0 |  | <2.0 |  | <2.0 |  | <4.0 |  | <4.0 |  | <4.0
2023-01-23 | 1212 | WW_48 | 7 |  | 8.5 |  | 7.3 |  | 6.32 |  | <0.3 |  | <1 |  | 0.76 |  | TDS: 612; SS: 8; VSS: <4; TOC: 5 | <5 |  | <0.005 |  | <0.005 |  | ----- |  | 3400 |  | 2.1 |  | 196.78 |  | 0.5 |  | 110 |  | 148 |  | <0.002 |  | 0.021 |  | <0.002 |  | <0.004 |  | <3 |  | <0.002 |  | 0.03 |  | <0.002 |  | 0.02 |  | ----- |  | 0.003 |  | <0.004 |  | <0.004 |  | 0.016 |  | 2.9 |  | 60.82 |  | 22.12 |  | 243 |  | <0.004 |  | 0.14 |  | <2.0 |  | <2.0 |  | <2.0 |  | <4.0 |  | <4.0 |  | <4.0
2023-01-30 | 1017 | WW_86 | 4 |  | 10.4 |  | 8 |  | 6.2 |  | <0.3 |  | 1 |  | <0.15 |  | TDS: 914; SS: <4; VSS: <4; TOC: 6 | <5 |  | <0.005 |  | <0.005 |  | ----- |  | 660 |  | 5.8 |  | 264.16 |  | 0.5 |  | 216 |  | 252 |  | <0.002 |  | 0.029 |  | <0.002 |  | <0.004 |  | <3 |  | <0.002 |  | 0.05 |  | <0.002 |  | 0.019 |  | ----- |  | <0.002 |  | <0.004 |  | <0.004 |  | 0.015 |  | 2.1 |  | 83.86 |  | 50.83 |  | 419 |  | <0.004 |  | 0.2 |  | <2.0 |  | <2.0 |  | <2.0 |  | <4.0 |  | <4.0 |  | <4.0
2023-01-30 | 1226 | WW_56 | 1 |  | 12.3 |  | 8.1 |  | 2.48 |  | <0.3 |  | <1 |  | 0.35 |  | TDS: 510; SS: 24; VSS: <4; TOC: <5 | <5 |  | <0.005 |  | <0.005 |  | ----- |  | 840 |  | 3.6 |  | 172.12 |  | 0.3 |  | 73 |  | 166 |  | <0.002 |  | 0.026 |  | <0.002 |  | <0.004 |  | <3 |  | <0.002 |  | 0.02 |  | <0.002 |  | 0.007 |  | ----- |  | <0.002 |  | <0.004 |  | <0.004 |  | 0.015 |  | 12.2 |  | 58.84 |  | 21.03 |  | 234 |  | <0.004 |  | 0.12 |  | <2.0 |  | <2.0 |  | <2.0 |  | <4.0 |  | <4.0 |  | <4.0
2023-01-30 | 1205 | WW_76 | 7 |  | 9.3 |  | 7.3 |  | 8.6 |  | <0.3 |  | 1 |  | 2.04 |  | TDS: 934; SS: 12; VSS: <4; TOC: 6 | <5 |  | <0.005 |  | <0.005 |  | ----- |  | 3700 |  | 1.4 |  | 387.39 |  | 0.5 |  | 104 |  | 179 |  | 0.003 |  | 0.028 |  | <0.002 |  | <0.004 |  | <3 |  | <0.002 |  | 0.05 |  | <0.002 |  | 0.02 |  | ----- |  | 0.002 |  | <0.004 |  | <0.004 |  | 0.019 |  | 3.4 |  | 75.14 |  | 26.71 |  | 298 |  | <0.004 |  | 0.191 |  | <2.0 |  | <2.0 |  | <2.0 |  | <4.0 |  | <4.0 |  | <4.0
2023-01-30 | 1123 | WW_57 | 1 |  | 12.1 |  | 8.1 |  | 4.24 |  | <0.3 |  | <1 |  | 0.62 |  | TDS: 1494; SS: 9; VSS: <4; TOC: 6 | <5 |  | <0.005 |  | <0.005 |  | ----- |  | 1100 |  | 3.2 |  | 582.8 |  | 0.5 |  | 288 |  | 208 |  | <0.002 |  | 0.047 |  | <0.002 |  | <0.004 |  | <3 |  | <0.002 |  | 0.03 |  | <0.002 |  | 0.054 |  | ----- |  | <0.002 |  | <0.004 |  | <0.004 |  | <0.010 |  | 1.8 |  | 93.77 |  | 36.4 |  | 384 |  | <0.004 |  | 0.15 |  | <2.0 |  | <2.0 |  | <2.0 |  | <4.0 |  | <4.0 |  | <4.0
2023-01-30 | 1036 | WW_59 | 4 |  | 9.9 |  | 7.4 |  | 7.7 |  | <0.3 |  | 1 |  | 1.44 |  | TDS: 1178; SS: 9; VSS: <4; TOC: 6 | <5 |  | 0.005 |  | <0.005 |  | ----- |  | 2700 |  | 1.5 |  | 531.1 |  | 0.5 |  | 123 |  | 172 |  | 0.002 |  | 0.031 |  | <0.002 |  | <0.004 |  | <3 |  | <0.002 |  | 0.03 |  | <0.002 |  | 0.029 |  | ----- |  | 0.002 |  | <0.004 |  | <0.004 |  | 0.014 |  | 2.5 |  | 77.51 |  | 27.49 |  | 307 |  | <0.004 |  | 0.17 |  | <2.0 |  | <2.0 |  | <2.0 |  | <4.0 |  | <4.0 |  | <4.0
2023-01-30 | 934 | WW_43 | 3 |  | 9.3 |  | 7.6 |  | 6.85 |  | <0.3 |  | 1 |  | 1.19 |  | TDS: 788; SS: 9; VSS: <4; TOC: 6 | <5 |  | <0.005 |  | <0.005 |  | ----- |  | 200 |  | 2.6 |  | 256.85 |  | 0.4 |  | 132 |  | 180 |  | <0.002 |  | 0.028 |  | <0.002 |  | <0.004 |  | <3 |  | <0.002 |  | 0.03 |  | <0.002 |  | 0.025 |  | ----- |  | <0.002 |  | <0.004 |  | <0.004 |  | 0.011 |  | 2.9 |  | 75.69 |  | 28.48 |  | 306 |  | <0.004 |  | 0.156 |  | <2.0 |  | <2.0 |  | <2.0 |  | <4.0 |  | <4.0 |  | <4.0
2023-01-30 | 1230 | WW_92 | 6 |  | 9.5 |  | 7.6 |  | 8.15 |  | 0.3 |  | 1 |  | 1.18 |  | TDS: 720; SS: 5; VSS: <4; TOC: 6 | <5 |  | <0.005 |  | <0.005 |  | ----- |  | 330 |  | 1.9 |  | 282.98 |  | 0.5 |  | 103 |  | 154 |  | <0.002 |  | 0.02 |  | <0.002 |  | <0.004 |  | <3 |  | 0.002 |  | 0.03 |  | <0.002 |  | 0.022 |  | ----- |  | 0.004 |  | <0.004 |  | <0.004 |  | 0.017 |  | 4.5 |  | 67.18 |  | 25.03 |  | 271 |  | <0.004 |  | 0.168 |  | ----- |  | ----- |  | ----- |  | ----- |  | ----- |  | -----
2023-02-06 | 1236 | WW_78 | 11 |  | 10.6 |  | 7.7 |  | 7.23 |  | 0.5 |  | 2 |  | 0.17 |  | TDS: 678; SS: <4; VSS: <4; TOC: 6 | <5 |  | <0.005 |  | <0.005 |  | ----- |  | 1500 |  | 1.1 |  | 241.87 |  | 0.6 |  | 82 |  | 187 |  | <0.002 |  | 0.03066 |  | <0.002 |  | <0.004 |  | <3 |  | 0.00241 |  | 0.03828 |  | <0.002 |  | 0.01708 |  | ----- |  | 0.00682 |  | <0.004 |  | <0.004 |  | 0.02694 |  | <0.5 |  | 69.96 |  | 27.1 |  | 286 |  | <0.004 |  | 0.18378 |  | <2.0 |  | <2.0 |  | <2.0 |  | <4.0 |  | <4.0 |  | <4.0
2023-02-06 | 1114 | WW_127 | 5 |  | 10.7 |  | 7.9 |  | 0.82 |  | 0.4 |  | 1 |  | 0.2 |  | TDS: 1564; SS: 132; VSS: 21; TOC: <5 | <5 |  | 0.005 |  | <0.005 |  | ----- |  | 6400 |  | <1.0 |  | 785.03 |  | 0.3 |  | 153 |  | 258 |  | <0.002 |  | 0.06878 |  | <0.002 |  | <0.004 |  | <3 |  | <0.002 |  | 0.02299 |  | <0.002 |  | 0.08064 |  | ----- |  | <0.002 |  | <0.004 |  | <0.004 |  | <0.010 |  | 16.058 |  | 132.37 |  | 51.5 |  | 543 |  | <0.004 |  | 0.09094 |  | <2.0 |  | <2.0 |  | <2.0 |  | <4.0 |  | <4.0 |  | <4.0
2023-02-06 | 944 | WW_128 | 0 |  | 13.5 |  | 8.1 |  | 10.92 |  | <0.3 |  | <1 |  | 1.56 |  | TDS: 872; SS: 5; VSS: <4; TOC: 6 | <5 |  | <0.005 |  | <0.005 |  | ----- |  | 1200 |  | 5 |  | 388.96 |  | 0.4 |  | 81 |  | 171 |  | <0.002 |  | 0.03713 |  | <0.002 |  | <0.004 |  | <3 |  | 0.00333 |  | 0.03039 |  | <0.002 |  | 0.02591 |  | ----- |  | 0.00283 |  | <0.004 |  | <0.004 |  | 0.01997 |  | 1.201 |  | 75.18 |  | 29.92 |  | 311 |  | <0.004 |  | 0.20004 |  | <2.0 |  | <2.0 |  | <2.0 |  | <4.0 |  | <4.0 |  | <4.0
2023-02-06 | 849 | WW_19 | 1 |  | 12.4 |  | 8.3 |  | 5.29 |  | <0.3 |  | <1 |  | 0.18 |  | TDS: 928; SS: 7; VSS: <4; TOC: 7 | <5 |  | <0.005 |  | <0.005 |  | ----- |  | 340 |  | 3.2 |  | 442.88 |  | 0.3 |  | 79 |  | 213 |  | <0.002 |  | 0.05456 |  | <0.002 |  | <0.004 |  | <3 |  | <0.002 |  | 0.03141 |  | <0.002 |  | 0.04687 |  | ----- |  | 0.00259 |  | <0.004 |  | <0.004 |  | 0.01352 |  | 0.788 |  | 81.17 |  | 34.43 |  | 344 |  | <0.004 |  | 0.11919 |  | <2.0 |  | <2.0 |  | <2.0 |  | <4.0 |  | <4.0 |  | <4.0
2023-02-06 | 1015 | WW_22 | 0 |  | 15.2 |  | 8.3 |  | 6.94 |  | <0.3 |  | <1 |  | 0.53 |  | TDS: 854; SS: 6; VSS: <4; TOC: 6 | <5 |  | <0.005 |  | <0.005 |  | ----- |  | 520 |  | 3.6 |  | 368.82 |  | 0.4 |  | 79 |  | 205 |  | <0.002 |  | 0.04573 |  | <0.002 |  | <0.004 |  | <3 |  | 0.00238 |  | 0.02539 |  | <0.002 |  | 0.03397 |  | ----- |  | 0.0042 |  | <0.004 |  | <0.004 |  | 0.01371 |  | 1.27 |  | 77.53 |  | 32.96 |  | 329 |  | <0.004 |  | 0.15239 |  | <2.0 |  | <2.0 |  | <2.0 |  | <4.0 |  | <4.0 |  | <4.0
2023-02-06 | 1101 | WW_23 | 0 |  | 15.4 |  | 8.3 |  | 6.7 |  | <0.3 |  | <1 |  | 0.51 |  | TDS: 852; SS: 5; VSS: <4; TOC: 6 | <5 |  | <0.005 |  | <0.005 |  | ----- |  | 20 |  | 2.9 |  | 368.64 |  | 0.3 |  | 82 |  | 215 |  | <0.002 |  | 0.04583 |  | <0.002 |  | <0.004 |  | <3 |  | 0.00201 |  | 0.02276 |  | <0.002 |  | 0.03053 |  | ----- |  | 0.00276 |  | <0.004 |  | <0.004 |  | <0.010 |  | 0.844 |  | 79.43 |  | 34.3 |  | 340 |  | <0.004 |  | 0.12767 |  | <2.0 |  | <2.0 |  | <2.0 |  | <4.0 |  | <4.0 |  | <4.0
2023-02-06 | 1156 | WW_91 | 1 |  | 16.1 |  | 8.4 |  | 6.88 |  | <0.3 |  | <1 |  | 0.46 |  | TDS: 940; SS: 13; VSS: <4; TOC: 6 | <5 |  | <0.005 |  | <0.005 |  | ----- |  | 50 |  | 6.2 |  | 400.44 |  | 0.3 |  | 85 |  | 218 |  | <0.002 |  | 0.04838 |  | <0.002 |  | <0.004 |  | <3 |  | 0.00639 |  | 0.02854 |  | <0.002 |  | 0.02015 |  | ----- |  | 0.00213 |  | <0.004 |  | <0.004 |  | 0.01043 |  | 1.912 |  | 84.83 |  | 35.98 |  | 360 |  | <0.004 |  | 0.13797 |  | <2.0 |  | <2.0 |  | <2.0 |  | <4.0 |  | <4.0 |  | <4.0
2023-02-06 | 1011 | WW_18 | 8 |  | 9.7 |  | 7.5 |  | 8.5 |  | 1.8 |  | 3 |  | 1.89 |  | TDS: 752; SS: 7; VSS: <4; TOC: 7 | <5 |  | <0.005 |  | <0.005 |  | ----- |  | 6100 |  | 6.2 |  | 289.64 |  | 0.4 |  | 69 |  | 174 |  | <0.002 |  | 0.03212 |  | <0.002 |  | <0.004 |  | <3 |  | 0.00336 |  | 0.05701 |  | <0.002 |  | 0.02049 |  | ----- |  | <0.002 |  | <0.004 |  | <0.004 |  | 0.01613 |  | 0.982 |  | 69.86 |  | 27.6 |  | 288 |  | <0.004 |  | 0.13464 |  | <2.0 |  | <2.0 |  | <2.0 |  | <4.0 |  | <4.0 |  | <4.0
2023-02-06 | 913 | WW_111 | 6 |  | 10.5 |  | 7.6 |  | 14.88 |  | <0.3 |  | 2 |  | 2.22 |  | TDS: 860; SS: 70; VSS: 13; TOC: 7 | <5 |  | <0.005 |  | <0.005 |  | ----- |  | 10000 |  | 7 |  | 347.12 |  | 0.4 |  | 71 |  | 156 |  | <0.002 |  | 0.04765 |  | <0.002 |  | <0.004 |  | <3 |  | 0.00278 |  | 0.03888 |  | <0.002 |  | 0.03998 |  | ----- |  | <0.002 |  | <0.004 |  | <0.004 |  | 0.02386 |  | 2.817 |  | 77.3 |  | 29.83 |  | 316 |  | <0.004 |  | 0.16305 |  | <2.0 |  | <2.0 |  | <2.0 |  | <4.0 |  | <4.0 |  | <4.0
2023-02-06 | 1238 | WW_92 | 4 |  | 11 |  | 7.5 |  | 7.62 |  | <0.3 |  | 1 |  | 1.05 | XX | TDS: 1246; SS: 5; VSS: <4; TOC: 6 | <5 |  | 0.005 |  | <0.005 |  | ----- |  | 100 |  | 6.5 |  | 612.02 |  | 0.5 |  | 112 |  | 158 |  | <0.002 |  | 0.02513 |  | <0.002 |  | <0.004 |  | <3 |  | <0.002 |  | 0.02736 |  | <0.002 |  | 0.01893 |  | ----- |  | 0.00313 |  | <0.004 |  | <0.004 |  | 0.01783 |  | 1.481 |  | 69.08 |  | 24.8 |  | 275 |  | <0.004 |  | 0.14833 |  | ----- |  | ----- |  | ----- |  | ----- |  | ----- |  | -----
2023-02-06 | 1153 | WW_77 | 1 |  | 12.7 |  | 7.8 |  | 0.63 |  | <0.3 |  | <1 |  | <0.15 |  | TDS: 1584; SS: 6; VSS: <4; TOC: <5 | <5 |  | <0.005 |  | <0.005 |  | ----- |  | 130 |  | 1.3 |  | 856.81 |  | 0.1 |  | 44 |  | 110 |  | <0.002 |  | 0.06218 |  | <0.002 |  | <0.004 |  | <3 |  | 0.00214 |  | 0.03646 |  | <0.002 |  | 0.07283 |  | ----- |  | <0.002 |  | <0.004 |  | <0.004 |  | 0.02121 |  | 1.164 |  | 59.27 |  | 18.41 |  | 224 |  | <0.004 |  | 0.03472 |  | <2.0 |  | <2.0 |  | <2.0 |  | <4.0 |  | <4.0 |  | <4.0
2023-02-14 | 916 | WW_112 | 3 |  | 15 |  | 8.2 |  | 0.55 |  | <0.3 |  | <1 |  | <0.15 |  | TDS: 620; SS: 13; VSS: 4; TOC: <5 | <5 |  | <0.005 |  | <0.005 |  | ----- |  | <10 |  | 14.5 |  | 296.02 |  | 0.2 |  | 45 |  | 132 |  | <0.002 |  | 0.03269 |  | <0.002 |  | <0.004 |  | <3 |  | 0.00222 |  | 0.04965 |  | <0.002 |  | <0.002 |  | ----- |  | <0.002 |  | <0.004 |  | <0.004 |  | <0.010 |  | 1.38 |  | 48.59 |  | 15.4 |  | 185 |  | <0.004 |  | 0.04012 |  | <2.0 |  | <2.0 |  | <2.0 |  | <4.0 |  | <4.0 |  | <4.0
2023-02-14 | 959 | WW_36 | 10 |  | 9.7 |  | 7.3 |  | 7.08 |  | 1.2 |  | 2 |  | 1.09 |  | TDS: 578; SS: <4; VSS: <4; TOC: 5 | <5 |  | <0.005 |  | <0.005 |  | ----- |  | 15000 |  | <1.0 |  | 214.96 |  | 0.6 |  | 58 |  | 181 |  | <0.002 |  | 0.03184 |  | <0.002 |  | <0.004 |  | <3 |  | 0.00333 |  | 0.03421 |  | <0.002 |  | 0.00525 |  | ----- |  | 0.00501 |  | <0.004 |  | <0.004 |  | 0.02723 |  | 0.656 |  | 65.39 |  | 24.56 |  | 264 |  | <0.004 |  | 0.15016 |  | <2.0 |  | <2.0 |  | <2.0 |  | <4.0 |  | <4.0 |  | <4.0
2023-02-14 | 1036 | WW_96 | 5 |  | 12 |  | 8 |  | T/X | AF | T/X | AF | T/X | AF | T/X | AF | TDS: 758; SS: 21; VSS: 4; TOC: 5 | <5 |  | <0.005 |  | <0.005 |  | ----- |  | 970 |  | 13 |  | 321 |  | 0.2 |  | 56 |  | 199 |  | <0.002 |  | 0.04003 |  | <0.002 |  | <0.004 |  | <3 |  | 0.00241 |  | 0.04275 |  | <0.002 |  | 0.03349 |  | ----- |  | <0.002 |  | <0.004 |  | <0.004 |  | <0.010 |  | 4.007 |  | 70.85 |  | 29.7 |  | 299 |  | <0.004 |  | 0.05509 |  | <2.0 |  | <2.0 |  | <2.0 |  | <4.0 |  | <4.0 |  | <4.0
2023-02-14 | 1214 | WW_73 | 8 |  | 9.7 |  | 7.6 |  | 4.8 |  | <0.3 |  | 1 |  | 0.47 |  | TDS: 670; SS: 11; VSS: <4; TOC: <5 | <5 |  | <0.005 |  | <0.005 |  | ----- |  | 3600 |  | 5 |  | 259.7 |  | 0.4 |  | 58 |  | 191 |  | <0.002 |  | 0.03755 |  | <0.002 |  | <0.004 |  | <3 |  | 0.00272 |  | 0.039 |  | <0.002 |  | 0.01988 |  | ----- |  | 0.00314 |  | <0.004 |  | <0.004 |  | 0.01939 |  | 2.802 |  | 73.66 |  | 28.77 |  | 302 |  | <0.004 |  | 0.1144 |  | <2.0 |  | <2.0 |  | <2.0 |  | <4.0 |  | <4.0 |  | <4.0
2023-02-14 | 1406 | WW_92 | 8 |  | 8.4 |  | 7.2 |  | 5.19 |  | 0.7 |  | 2 |  | 0.52 |  | TDS: 788; SS: 8; VSS: <4; TOC: 5 | <5 |  | <0.005 |  | <0.005 |  | ----- |  | 7500 |  | 2.7 |  | 350.57 |  | 0.5 |  | 83 |  | 149 |  | <0.002 |  | 0.02573 |  | <0.002 |  | <0.004 |  | <3 |  | <0.002 |  | 0.03401 |  | <0.002 |  | 0.02535 |  | ----- |  | 0.00484 |  | <0.004 |  | <0.004 |  | 0.02092 |  | 3.014 |  | 59.6 |  | 21.47 |  | 237 |  | <0.004 |  | 0.13856 |  | ----- |  | ----- |  | ----- |  | ----- |  | ----- |  | -----
2023-02-14 | 1114 | WW_37 | 8 |  | 10.1 |  | 7.4 |  | 5.36 |  | 0.4 |  | 1 |  | 0.57 |  | TDS: 650; SS: 10; VSS: <4; TOC: 5 | <5 |  | <0.005 |  | <0.005 |  | ----- |  | 6300 |  | 4.6 |  | 260.59 |  | 0.4 |  | 57 |  | 189 |  | <0.002 |  | 0.03624 |  | <0.002 |  | <0.004 |  | <3 |  | 0.00261 |  | 0.04112 |  | <0.002 |  | 0.01779 |  | ----- |  | 0.00306 |  | <0.004 |  | <0.004 |  | 0.01505 |  | 1.739 |  | 69.24 |  | 27.3 |  | 285 |  | <0.004 |  | 0.10562 |  | <2.0 |  | <2.0 |  | <2.0 |  | <4.0 |  | <4.0 |  | <4.0
2023-02-16 | 950 | WW_110 | 3 |  | 10.1 |  | 7.8 |  | 1 |  | <0.3 |  | 1 |  | <0.15 |  | TDS: 1090; SS: 13; VSS: 4; TOC: 9 | <5 |  | <0.005 |  | <0.005 |  | ----- |  | 400 |  | 19.4 |  | 482.11 |  | 0.1 |  | 77 |  | 212 |  | <0.002 |  | 0.05586 |  | <0.002 |  | <0.004 |  | <3 |  | <0.002 |  | 0.13614 |  | <0.002 |  | 0.05493 |  | ----- |  | <0.002 |  | <0.004 |  | <0.004 |  | <0.010 |  | 1.965 |  | 87.09 |  | 30.89 |  | 345 |  | <0.004 |  | 0.03359 |  | <2.0 |  | <2.0 |  | <2.0 |  | <4.0 |  | <4.0 |  | <4.0
2023-02-16 | 1045 | WW_79 | 2 |  | 11.5 |  | 8.2 |  | <0.50 |  | <0.3 |  | <1 |  | <0.15 |  | TDS: 1052; SS: 26; VSS: 6; TOC: 6 | <5 |  | <0.005 |  | <0.005 |  | ----- |  | 270 |  | 11 |  | 492.9 |  | 0.1 |  | 70 |  | 200 |  | <0.002 |  | 0.05254 |  | <0.002 |  | <0.004 |  | <3 |  | <0.002 |  | 0.05457 |  | <0.002 |  | 0.06899 |  | ----- |  | <0.002 |  | <0.004 |  | <0.004 |  | <0.010 |  | 3.12 |  | 78.38 |  | 30.65 |  | 322 |  | <0.004 |  | 0.04671 |  | <2.0 |  | <2.0 |  | <2.0 |  | <4.0 |  | <4.0 |  | <4.0
2023-02-21 | 1037 | WW_100 | 7 |  | 9.6 |  | 7.7 |  | 5.18 |  | 0.3 |  | <1 |  | 0.57 |  | TDS: 1028; SS: <4; VSS: <4; TOC: <5 | <5 |  | <0.005 |  | <0.005 |  | ----- |  | 110 |  | 2 |  | 504.8 |  | 0.4 |  | 53 |  | 163 |  | <0.002 |  | 0.03656 |  | <0.002 |  | <0.004 |  | <3 |  | 0.00546 |  | 0.03448 |  | <0.002 |  | 0.01452 |  | ----- |  | 0.00411 |  | <0.004 |  | <0.004 |  | 0.01992 |  | 1.226 |  | 64.81 |  | 23.36 |  | 258 |  | <0.004 |  | 0.10484 |  | ----- |  | ----- |  | ----- |  | ----- |  | ----- |  | -----
2023-02-21 | 922 | WW_108 | 6 |  | 9.9 |  | 7.6 |  | 5.2 |  | 0.4 |  | 1 |  | 0.53 |  | TDS: 1238; SS: 5; VSS: <4; TOC: <5 | <5 |  | 0.006 |  | <0.005 |  | ----- |  | 120 |  | 3.1 |  | 647.83 |  | 0.4 |  | 55 |  | 166 |  | <0.002 |  | 0.03791 |  | <0.002 |  | <0.004 |  | <3 |  | 0.00466 |  | 0.03437 |  | <0.002 |  | 0.01612 |  | ----- |  | 0.00379 |  | <0.004 |  | <0.004 |  | 0.01853 |  | 2.053 |  | 66.22 |  | 23.67 |  | 263 |  | <0.004 |  | 0.09154 |  | ----- |  | ----- |  | ----- |  | ----- |  | ----- |  | -----
2023-02-21 | 1149 | WW_99 | 5 |  | 12.2 |  | 7.9 |  | 4.77 |  | <0.3 |  | 1 |  | 0.58 |  | TDS: 838; SS: 9; VSS: 5; TOC: 5 | <5 |  | <0.005 |  | <0.005 |  | <5 |  | 20 |  | 44.1 |  | 363.18 |  | 0.4 |  | 55 |  | 166 |  | <0.002 |  | 0.0339 |  | <0.002 |  | <0.004 |  | <3 |  | 0.00303 |  | 0.0321 |  | <0.002 |  | 0.00647 |  | <0.5 |  | 0.00462 |  | <0.004 |  | <0.004 |  | 0.01672 |  | ----- |  | 64.05 |  | 24.64 |  | 261 |  | <0.004 |  | 0.11405 |  | ----- |  | ----- |  | ----- |  | ----- |  | ----- |  | -----
2023-02-21 | 1005 | WW_75 | 6 |  | 9.5 |  | 7.6 |  | 4.84 |  | 0.5 |  | <1 |  | 0.6 |  | TDS: 710; SS: 7; VSS: <4; TOC: <5 | <5 |  | <0.005 |  | <0.005 |  | ----- |  | 30 |  | 4.2 |  | 297.59 |  | 0.4 |  | 53 |  | 168 |  | <0.002 |  | 0.03309 |  | <0.002 |  | <0.004 |  | <3 |  | 0.00337 |  | 0.03429 |  | <0.002 |  | 0.01779 |  | ----- |  | 0.00333 |  | <0.004 |  | <0.004 |  | 0.01763 |  | 2.833 |  | 62.85 |  | 23.96 |  | 256 |  | <0.004 |  | 0.10227 |  | ----- |  | ----- |  | ----- |  | ----- |  | ----- |  | -----
2023-02-21 | 1039 | WW_41 | 9 |  | 9.2 |  | 7.4 |  | 7.05 |  | 0.5 |  | 1 |  | 0.52 |  | TDS: 784; SS: 5; VSS: <4; TOC: 5 | <5 |  | <0.005 |  | <0.005 |  | ----- |  | 5900 |  | 2 |  | 316.71 |  | 0.5 |  | 77 |  | 178 |  | <0.002 |  | 0.02836 |  | <0.002 |  | <0.004 |  | <3 |  | <0.002 |  | 0.03105 |  | <0.002 |  | 0.0152 |  | ----- |  | 0.00377 |  | <0.004 |  | <0.004 |  | 0.01914 |  | 1.515 |  | 71.24 |  | 26.54 |  | 287 |  | <0.004 |  | 0.1598 |  | ----- |  | ----- |  | ----- |  | ----- |  | ----- |  | -----
2023-02-21 | 1331 | WW_92 | 7 |  | 8.9 |  | 7.3 |  | 5.04 |  | 0.4 |  | <1 |  | 0.57 |  | TDS: 962; SS: 8; VSS: <4; TOC: 5 | <5 |  | <0.005 |  | <0.005 |  | ----- |  | 210 |  | 3.1 |  | 467.66 |  | 0.4 |  | 85 |  | 161 |  | <0.002 |  | 0.03057 |  | <0.002 |  | <0.004 |  | <3 |  | <0.002 |  | 0.03072 |  | <0.002 |  | 0.02582 |  | ----- |  | 0.00299 |  | <0.004 |  | <0.004 |  | 0.01587 |  | 1.829 |  | 66.51 |  | 24.13 |  | 265 |  | <0.004 |  | 0.13658 |  | ----- |  | ----- |  | ----- |  | ----- |  | ----- |  | -----
2023-02-21 | 1210 | WW_48 | 8 |  | 8.5 |  | 7.3 |  | 5.76 |  | 0.5 |  | 1 |  | 0.68 |  | TDS: 968; SS: 9; VSS: <4; TOC: 5 | <5 |  | 0.006 |  | <0.005 |  | ----- |  | 560 |  | 2.8 |  | 448.81 |  | 0.4 |  | 86 |  | 182 |  | <0.002 |  | 0.03206 |  | <0.002 |  | <0.004 |  | <3 |  | 0.00202 |  | 0.04025 |  | <0.002 |  | 0.01929 |  | ----- |  | 0.00388 |  | <0.004 |  | <0.004 |  | 0.0193 |  | 2.979 |  | 70.23 |  | 26.22 |  | 283 |  | <0.004 |  | 0.14231 |  | ----- |  | ----- |  | ----- |  | ----- |  | ----- |  | -----
2023-02-27 | 927 | WW_86 | 9 |  | 8.1 |  | 7.7 |  | 6.44 |  | 0.7 |  | 1 |  | 0.16 |  | TDS: 816; SS: 15; VSS: 5; TOC: 8 | <5 |  | <0.005 |  | <0.005 |  | ----- |  | 1400 |  | 18.1 |  | 257.2 |  | 0.5 |  | 148 |  | 227 |  | <0.002 |  | 0.03113 |  | <0.002 |  | <0.004 |  | <3 |  | <0.002 |  | 0.09181 |  | <0.002 |  | 0.04186 |  | ----- |  | 0.00247 |  | <0.004 |  | <0.004 |  | 0.02013 |  | 20.584 |  | 78.62 |  | 35.16 |  | 341 |  | <0.004 |  | 0.19539 |  | ----- |  | ----- |  | ----- |  | ----- |  | ----- |  | -----
2023-02-27 | 1138 | WW_56 | 6 |  | 12.5 |  | 8.2 |  | 2.51 |  | <0.3 |  | <1 |  | <0.15 |  | TDS: 520; SS: 27; VSS: <4; TOC: <5 | <5 |  | <0.005 |  | <0.005 |  | ----- |  | 20 |  | 7.6 |  | 158.67 |  | 0.3 |  | 104 |  | 156 |  | <0.002 |  | 0.03281 |  | <0.002 |  | <0.004 |  | <3 |  | <0.002 |  | <0.02 |  | <0.002 |  | 0.01394 |  | ----- |  | <0.002 |  | <0.004 |  | <0.004 |  | <0.010 |  | 15.864 |  | 55.51 |  | 25.2 |  | 242 |  | <0.004 |  | 0.10911 |  | ----- |  | ----- |  | ----- |  | ----- |  | ----- |  | -----
2023-02-27 | 1111 | WW_76 | 9 |  | 9.2 |  | 7.3 |  | 5 |  | <0.3 |  | <1 |  | 0.43 |  | TDS: 676; SS: 8; VSS: <4; TOC: 6 | <5 |  | 0.005 |  | <0.005 |  | ----- |  | 240 |  | 2.3 |  | 236.49 |  | 0.4 |  | 90 |  | 180 |  | <0.002 |  | 0.02854 |  | <0.002 |  | <0.004 |  | <3 |  | <0.002 |  | 0.03725 |  | <0.002 |  | 0.01831 |  | ----- |  | <0.002 |  | <0.004 |  | <0.004 |  | 0.01415 |  | 2.931 |  | 69.14 |  | 25.95 |  | 280 |  | <0.004 |  | 0.17267 |  | ----- |  | ----- |  | ----- |  | ----- |  | ----- |  | -----
2023-02-27 | 1054 | WW_57 | 7 |  | 11 |  | 8 |  | 1.48 |  | <0.3 |  | 1 |  | 0.35 |  | TDS: 738; SS: 103; VSS: 17; TOC: 6 | <5 |  | 0.005 |  | <0.005 |  | ----- |  | 7100 |  | 15.9 |  | 250.78 |  | 0.3 |  | 127 |  | 167 |  | <0.002 |  | 0.05079 |  | <0.002 |  | <0.004 |  | <3 |  | <0.002 |  | 0.05415 |  | <0.002 |  | 0.04104 |  | ----- |  | <0.002 |  | <0.004 |  | <0.004 |  | <0.010 |  | 15.56 |  | 69.27 |  | 28.11 |  | 289 |  | <0.004 |  | 0.1109 |  | ----- |  | ----- |  | ----- |  | ----- |  | ----- |  | -----
2023-02-27 | 1012 | WW_59 | 8 |  | 8.8 |  | 7.4 |  | 4.05 |  | 0.4 |  | 1 |  | 0.59 |  | TDS: 712; SS: 47; VSS: 8; TOC: 6 | <5 |  | <0.005 |  | <0.005 |  | ----- |  | 4300 |  | 5.6 |  | 242.23 |  | 0.4 |  | 112 |  | 185 |  | 0.00218 |  | 0.03411 |  | <0.001 |  | <0.002 |  | <3 |  | 0.00404 |  | 1.0269 |  | 0.00247 |  | 0.06312 |  | ----- |  | 0.00322 |  | <0.004 |  | <0.002 |  | 0.02294 |  | 5.639 |  | 71.01 |  | 27.37 |  | 290 |  | <0.004 |  | 0.13737 |  | ----- |  | ----- |  | ----- |  | ----- |  | ----- |  | -----
2023-02-27 | 918 | WW_43 | 7 |  | 9.6 |  | 7.5 |  | 3.75 |  | <0.3 |  | <1 |  | 0.47 |  | TDS: 650; SS: 30; VSS: 5; TOC: 6 | <5 |  | <0.005 |  | <0.005 |  | ----- |  | 4800 |  | 5 |  | 230.45 |  | 0.4 |  | 89 |  | 168 |  | 0.00218 |  | 0.03258 |  | <0.002 |  | <0.004 |  | <3 |  | 0.00312 |  | 1.3843 |  | 0.00225 |  | 0.04518 |  | ----- |  | 0.00317 |  | <0.004 |  | <0.004 |  | 0.01678 |  | 4.355 |  | 64.59 |  | 25.17 |  | 265 |  | <0.004 |  | 0.11323 |  | ----- |  | ----- |  | ----- |  | ----- |  | ----- |  | -----
2023-02-27 | 1250 | WW_92 | 8 |  | 8.7 |  | 7.4 |  | 4.41 |  | 0.7 |  | 1 |  | 0.46 |  | TDS: 790; SS: 14; VSS: <4; TOC: 5 | <5 |  | <0.005 |  | <0.005 |  | ----- |  | 2100 |  | 2.5 |  | 312.54 |  | 0.4 |  | 78 |  | 168 |  | <0.002 |  | 0.02933 |  | <0.002 |  | <0.004 |  | <3 |  | 0.00354 |  | 0.57296 |  | <0.002 |  | 0.02964 |  | ----- |  | 0.00382 |  | <0.004 |  | <0.004 |  | 0.02541 |  | 2.336 |  | 64.14 |  | 24.04 |  | 259 |  | <0.004 |  | 0.10524 |  | ----- |  | ----- |  | ----- |  | ----- |  | ----- |  | -----
2023-03-06 | 1241 | WW_78 | 11 |  | 9.7 |  | 7.4 |  | 4.53 |  | <0.3 |  | <1 |  | 0.15 |  | TDS: 734; SS: <4; VSS: <4; TOC: 6 | <5 |  | 0.006 |  | <0.005 |  | ----- |  | T/X | ABP | 1.5 |  | 256.02 |  | 0.4 |  | 79 |  | 237 |  | <0.002 |  | 0.043 |  | <0.002 |  | <0.004 |  | <3 |  | <0.002 |  | T/X | Z | <0.002 |  | 0.015 |  | ----- |  | 0.003 |  | <0.004 |  | <0.004 |  | 0.015 |  | 0.9 |  | 88.15 |  | 35.06 |  | 364 |  | <0.004 |  | 0.143 |  | ----- |  | ----- |  | ----- |  | ----- |  | ----- |  | -----
2023-03-06 | 1120 | WW_127 | 8 |  | 11.3 |  | 7.9 |  | 1.02 |  | <0.3 |  | <1 |  | <0.15 |  | TDS: 992; SS: 10; VSS: 4; TOC: <5 | <5 |  | 0.006 |  | <0.005 |  | ----- |  | T/X | ABP | 5 |  | 405.58 |  | 0.2 |  | 123 |  | 229 |  | <0.002 |  | 0.048 |  | <0.002 |  | <0.004 |  | <3 |  | <0.002 |  | T/X | Z | <0.002 |  | 0.039 |  | ----- |  | <0.002 |  | <0.004 |  | <0.004 |  | <0.010 |  | 8.8 |  | 99.24 |  | 36.58 |  | 398 |  | <0.004 |  | 0.059 |  | ----- |  | ----- |  | ----- |  | ----- |  | ----- |  | -----
2023-03-06 | 951 | WW_128 | 7 |  | 10.7 |  | 8 |  | 3.63 |  | <0.3 |  | <1 |  | 0.42 |  | TDS: 832; SS: 20; VSS: 5; TOC: <5 | <5 |  | <0.005 |  | <0.005 |  | ----- |  | T/X | ABP | 6.3 |  | 345.9 |  | 0.2 |  | 72 |  | 185 |  | <0.002 |  | 0.044 |  | <0.002 |  | <0.004 |  | <3 |  | 0.002 |  | T/X | Z | <0.002 |  | 0.026 |  | ----- |  | 0.002 |  | <0.004 |  | <0.004 |  | <0.010 |  | 3.8 |  | 77.74 |  | 30.14 |  | 318 |  | <0.004 |  | 0.089 |  | ----- |  | ----- |  | ----- |  | ----- |  | ----- |  | -----
2023-03-06 | 857 | WW_19 | 6 |  | 10.3 |  | 7.7 |  | 2.65 |  | <0.3 |  | <1 |  | 0.23 |  | TDS: 536; SS: 42; VSS: 7; TOC: 7 | <5 |  | <0.005 |  | <0.005 |  | ----- |  | T/X | ABP | 2.5 |  | 162.98 |  | 0.2 |  | 43 |  | 155 |  | <0.002 |  | 0.046 |  | <0.002 |  | <0.004 |  | <3 |  | <0.002 |  | T/X | Z | <0.002 |  | 0.01 |  | ----- |  | <0.002 |  | <0.004 |  | <0.004 |  | <0.010 |  | 4 |  | 56.61 |  | 25.42 |  | 246 |  | <0.004 |  | 0.053 |  | ----- |  | ----- |  | ----- |  | ----- |  | ----- |  | -----
2023-03-06 | 1017 | WW_22 | 6 |  | 10.8 |  | 8 |  | 2.99 |  | <0.3 |  | <1 |  | 0.29 |  | TDS: 564; SS: 48; VSS: 8; TOC: 7 | <5 |  | <0.005 |  | <0.005 |  | ----- |  | T/X | ABP | 6.5 |  | 186.39 |  | 0.2 |  | 47 |  | 159 |  | <0.002 |  | 0.044 |  | <0.002 |  | <0.004 |  | <3 |  | <0.002 |  | T/X | Z | <0.002 |  | 0.011 |  | ----- |  | <0.002 |  | <0.004 |  | <0.004 |  | <0.010 |  | 4.5 |  | 55.97 |  | 24.72 |  | 242 |  | <0.004 |  | 0.055 |  | ----- |  | ----- |  | ----- |  | ----- |  | ----- |  | -----
2023-03-06 | 1100 | WW_23 | 6 |  | 10.7 |  | 8 |  | 2.66 |  | <0.3 |  | <1 |  | 0.25 |  | TDS: 584; SS: 53; VSS: 9; TOC: 7 | <5 |  | <0.005 |  | <0.005 |  | ----- |  | T/X | ABP | 7 |  | 187.76 |  | 0.2 |  | 49 |  | 160 |  | <0.002 |  | 0.04 |  | <0.002 |  | <0.004 |  | <3 |  | 0.09 |  | 0.366 |  | <0.002 |  | 0.015 |  | ----- |  | <0.002 |  | <0.004 |  | <0.004 |  | <0.010 |  | 5.7 |  | 58.66 |  | 25.85 |  | 253 |  | <0.004 |  | 0.056 |  | ----- |  | ----- |  | ----- |  | ----- |  | ----- |  | -----
2023-03-06 | 1148 | WW_91 | 6 |  | 10.7 |  | 8 |  | 2.42 |  | <0.3 |  | <1 |  | 0.27 | X | TDS: 580; SS: 50; VSS: 9; TOC: 7 | <5 |  | <0.005 |  | <0.005 |  | ----- |  | T/X | ABP | 9.1 |  | 203.71 |  | 0.2 |  | 50 |  | 164 |  | <0.002 |  | 0.043 |  | <0.002 |  | <0.004 |  | <3 |  | <0.002 |  | T/X | Z | <0.002 |  | 0.01 |  | ----- |  | <0.002 |  | <0.004 |  | <0.004 |  | <0.010 |  | 4.7 |  | 60.35 |  | 26.15 |  | 258 |  | <0.004 |  | 0.062 |  | ----- |  | ----- |  | ----- |  | ----- |  | ----- |  | -----
2023-03-06 | 1005 | WW_79 | 6 |  | 10.8 |  | 8 |  | 0.61 |  | <0.3 |  | <1 |  | <0.15 |  | TDS: 856; SS: 22; VSS: 6; TOC: 6 | <5 |  | <0.005 |  | <0.005 |  | ----- |  | T/X | ABP | 7.5 |  | 376.87 |  | 0.1 |  | 70 |  | 195 |  | <0.002 |  | 0.046 |  | <0.002 |  | <0.004 |  | <3 |  | <0.002 |  | T/X | Z | <0.002 |  | 0.038 |  | ----- |  | <0.002 |  | <0.004 |  | <0.004 |  | <0.010 |  | 4.8 |  | 78.07 |  | 30.93 |  | 322 |  | <0.004 |  | 0.049 |  | ----- |  | ----- |  | ----- |  | ----- |  | ----- |  | -----
2023-03-06 | 1030 | WW_18 | 8 |  | 10.7 |  | 7.6 |  | 3.21 |  | 0.4 |  | <1 |  | 0.48 |  | TDS: 716; SS: 12; VSS: <4; TOC: 5 | <5 |  | <0.005 |  | <0.005 |  | ----- |  | T/X | ABP | 7.3 |  | 293.33 |  | 0.2 |  | 60 |  | 163 |  | <0.002 |  | 0.036 |  | <0.002 |  | <0.004 |  | <3 |  | <0.002 |  | T/X | Z | <0.002 |  | 0.025 |  | ----- |  | <0.002 |  | <0.004 |  | <0.004 |  | <0.010 |  | 2 |  | 64.32 |  | 25.08 |  | 264 |  | <0.004 |  | 0.082 |  | ----- |  | ----- |  | ----- |  | ----- |  | ----- |  | -----
2023-03-06 | 850 | WW_110 | 6 |  | 9.6 |  | 7.7 |  | 1.24 |  | <0.3 |  | <1 |  | <0.15 |  | TDS: 860; SS: 12; VSS: 4; TOC: 8 | <5 |  | <0.005 |  | <0.005 |  | ----- |  | T/X | ABP | 23.4 |  | 355.47 |  | 0.2 |  | 73 |  | 207 |  | <0.002 |  | 0.045 |  | <0.002 |  | <0.004 |  | <3 |  | <0.002 |  | T/X | Z | <0.002 |  | 0.039 |  | ----- |  | <0.002 |  | <0.004 |  | <0.004 |  | <0.010 |  | 2.9 |  | 78.23 |  | 28.41 |  | 312 |  | <0.004 |  | 0.04 |  | ----- |  | ----- |  | ----- |  | ----- |  | ----- |  | -----
2023-03-06 | 926 | WW_111 | 8 |  | 10.5 |  | 7.7 |  | 8.04 |  | <0.3 |  | <1 |  | 0.99 |  | TDS: 808; SS: 18; VSS: 5; TOC: 7 | <5 |  | <0.005 |  | <0.005 |  | ----- |  | T/X | ABP | 10.2 |  | 295.65 |  | 0.3 |  | 68 |  | 189 |  | <0.002 |  | 0.044 |  | <0.002 |  | <0.004 |  | <3 |  | 0.008 |  | T/X | Z | <0.002 |  | 0.03 |  | ----- |  | <0.002 |  | <0.004 |  | <0.004 |  | 0.014 |  | 2.2 |  | 82.63 |  | 31.43 |  | 336 |  | <0.004 |  | 0.099 |  | ----- |  | ----- |  | ----- |  | ----- |  | ----- |  | -----
2023-03-06 | 1222 | WW_92 | 8 |  | 8.6 |  | 7.4 |  | 3.56 |  | 0.3 |  | <1 |  | 0.39 |  | TDS: 688; SS: 9; VSS: <4; TOC: 5 | <5 |  | <0.005 |  | <0.005 |  | ----- |  | T/X | ABP | 3.4 |  | 262.68 |  | 0.4 |  | 75 |  | 166 |  | <0.002 |  | 0.029 |  | <0.002 |  | <0.004 |  | <3 |  | <0.002 |  | T/X | Z | <0.002 |  | 0.025 |  | ----- |  | 0.003 |  | <0.004 |  | <0.004 |  | 0.015 |  | 2.2 |  | 64.1 |  | 23.53 |  | 257 |  | <0.004 |  | 0.124 |  | ----- |  | ----- |  | ----- |  | ----- |  | ----- |  | -----
2023-03-06 | 1152 | WW_77 | 6 |  | 10.7 |  | 7.8 |  | 0.78 |  | <0.3 |  | <1 |  | <0.15 |  | TDS: 886; SS: 17; VSS: 5; TOC: 7 | <5 |  | 0.005 |  | <0.005 |  | ----- |  | T/X | ABP | 6.1 |  | 464.84 |  | 0.2 |  | 48 |  | 113 |  | <0.002 |  | 0.048 |  | <0.002 |  | <0.004 |  | <3 |  | 0.003 |  | T/X | Z | <0.002 |  | 0.045 |  | ----- |  | <0.002 |  | <0.004 |  | <0.004 |  | 0.015 |  | 8 |  | 53.89 |  | 17.7 |  | 207 |  | <0.004 |  | 0.038 |  | ----- |  | ----- |  | ----- |  | ----- |  | ----- |  | -----
2023-03-13 | 930 | WW_112 | 5 |  | 12.7 |  | 8.5 |  | <0.50 |  | <0.3 |  | <1 |  | <0.15 |  | TDS: 720; SS: 11; VSS: 6; TOC: <5 | <5 |  | <0.005 |  | <0.005 |  | ----- |  | <10 |  | 47.9 |  | 321.22 |  | 0.1 |  | 64 |  | 134 |  | <0.002 |  | 0.029 |  | <0.002 |  | <0.004 |  | <3 |  | 0.002 |  | 0.036 |  | <0.002 |  | <0.002 |  | ----- |  | <0.002 |  | <0.004 |  | <0.004 |  | <0.010 |  | 1.6 |  | 55.78 |  | 18.22 |  | 214 |  | <0.004 |  | 0.034 |  | ----- |  | ----- |  | ----- |  | ----- |  | ----- |  | -----
2023-03-13 | 1010 | WW_36 | 9 |  | 10.1 |  | 7.4 |  | 5.73 |  | <0.3 |  | 1 |  | 0.45 |  | TDS: 694; SS: 4; VSS: 4; TOC: 5 | <5 |  | <0.005 |  | <0.005 |  | ----- |  | 150 |  | <1.0 |  | 259.12 |  | 0.4 |  | 53 |  | 177 |  | <0.002 |  | 0.034 |  | <0.002 |  | <0.004 |  | <3 |  | 0.003 |  | 0.022 |  | <0.002 |  | 0.003 |  | ----- |  | <0.002 |  | <0.004 |  | <0.004 |  | 0.019 |  | 1 |  | 69.5 |  | 25.62 |  | 279 |  | <0.004 |  | 0.138 |  | ----- |  | ----- |  | ----- |  | ----- |  | ----- |  | -----
2023-03-13 | 1045 | WW_96 | 4 |  | 11.8 |  | 8.1 |  | 1.4 |  | <0.3 |  | <1 |  | <0.15 |  | TDS: 822; SS: 23; VSS: 5; TOC: 5 | <5 |  | <0.005 |  | <0.005 |  | ----- |  | 540 |  | 13.2 |  | 328.81 |  | 0.2 |  | 54 |  | 207 |  | <0.002 |  | 0.036 |  | <0.002 |  | <0.004 |  | <3 |  | 0.003 |  | 0.048 |  | <0.002 |  | 0.018 |  | ----- |  | <0.002 |  | <0.004 |  | <0.004 |  | <0.010 |  | 5.1 |  | 69.11 |  | 28.33 |  | 289 |  | <0.004 |  | 0.045 |  | ----- |  | ----- |  | ----- |  | ----- |  | ----- |  | -----
2023-03-13 | 1145 | WW_73 | 6 |  | 10.3 |  | 7.6 |  | 3.98 |  | 0.6 |  | 1 |  | 0.33 |  | TDS: 734; SS: 12; VSS: 4; TOC: <5 | <5 |  | <0.005 |  | <0.005 |  | ----- |  | 350 |  | 6.6 |  | 308.06 |  | 0.3 |  | 53 |  | 184 |  | <0.002 |  | 0.033 |  | <0.002 |  | <0.004 |  | <3 |  | 0.003 |  | 0.042 |  | <0.002 |  | 0.015 |  | ----- |  | <0.002 |  | <0.004 |  | <0.004 |  | 0.012 |  | 2.4 |  | 64.14 |  | 24.79 |  | 262 |  | <0.004 |  | 0.071 |  | ----- |  | ----- |  | ----- |  | ----- |  | ----- |  | -----
2023-03-13 | 1310 | WW_92 | 8 |  | 8.3 |  | 7.5 |  | 5.37 |  | 0.9 |  | 2 |  | 0.52 |  | TDS: 736; SS: 5; VSS: <4; TOC: 6 | <5 |  | <0.005 |  | <0.005 |  | ----- |  | 680 |  | 3.5 |  | 261.19 |  | 0.5 |  | 93 |  | 183 |  | <0.002 |  | 0.027 |  | <0.002 |  | <0.004 |  | <3 |  | <0.002 |  | 0.032 |  | <0.002 |  | 0.024 |  | ----- |  | 0.003 |  | <0.004 |  | <0.004 |  | 0.015 |  | 1.9 |  | 73.17 |  | 27.57 |  | 296 |  | <0.004 |  | 0.147 |  | ----- |  | ----- |  | ----- |  | ----- |  | ----- |  | -----
2023-03-13 | 1110 | WW_37 | 6 |  | 10.5 |  | 7.7 |  | 3.57 |  | 0.6 |  | 1 |  | 0.29 |  | TDS: 736; SS: 12; VSS: 4; TOC: 5 | <5 |  | <0.005 |  | <0.005 |  | ----- |  | 330 |  | 7.7 |  | 306.31 |  | 0.3 |  | 54 |  | 189 |  | <0.002 |  | 0.036 |  | <0.002 |  | <0.004 |  | <3 |  | 0.003 |  | 0.04 |  | <0.002 |  | 0.013 |  | ----- |  | <0.002 |  | <0.004 |  | <0.004 |  | 0.012 |  | 2.8 |  | 68.4 |  | 26.61 |  | 280 |  | <0.004 |  | 0.086 |  | ----- |  | ----- |  | ----- |  | ----- |  | ----- |  | -----
2023-03-20 | 905 | WW_100 | 8 |  | 9.6 |  | 7.8 |  | 7.09 |  | <0.3 |  | <1 | X | 0.37 |  | TDS: 764; SS: <4; VSS: <4; TOC: <5 | <5 |  | <0.005 |  | <0.005 |  | ----- |  | 50 |  | 2.8 |  | 337.2 |  | 0.3 |  | 47 |  | 162 |  | <0.002 |  | 0.03 |  | <0.002 |  | <0.004 |  | <3 |  | 0.007 |  | 0.025 |  | <0.002 |  | 0.012 |  | ----- |  | <0.002 |  | <0.004 |  | <0.004 |  | 0.016 |  | 1.3 |  | 54.18 | X | 20.43 | X | 219 |  | <0.004 |  | 0.073 |  | <2.0 |  | <2.0 |  | <2.0 |  | <4.0 |  | <4.0 |  | <4.0
2023-03-20 | 852 | WW_108 | 6 |  | 9.8 |  | 7.6 |  | 5.97 |  | 0.3 |  | 1 |  | 0.61 |  | TDS: 722; SS: 8; VSS: <4; TOC: <5 | <5 |  | <0.005 |  | <0.005 |  | ----- |  | 40 |  | 7 |  | 268.67 |  | 0.4 |  | 59 |  | 199 |  | <0.002 |  | 0.032 |  | <0.002 |  | <0.004 |  | <3 |  | 0.003 |  | 0.025 |  | <0.002 |  | 0.018 |  | ----- |  | 0.002 |  | <0.004 |  | <0.004 |  | 0.016 |  | 2.9 |  | 71.45 |  | 27.96 |  | 294 |  | <0.004 |  | 0.098 |  | <2.0 |  | <2.0 |  | <2.0 |  | <4.0 |  | <4.0 |  | <4.0
2023-03-20 | 1026 | WW_99 | 5 |  | 17.5 |  | 8.8 |  | 3.45 |  | <0.3 |  | 2 |  | 0.36 |  | TDS: 768; SS: 16; VSS: 9; TOC: 5 | <5 |  | <0.005 |  | <0.005 |  | <5 |  | <10 |  | 101.9 |  | 336.19 |  | 0.4 |  | 54 |  | 171 |  | <0.002 |  | 0.032 |  | <0.002 |  | <0.004 |  | <3 |  | 0.003 |  | 0.032 |  | <0.002 |  | <0.002 |  | <0.5 |  | 0.002 |  | <0.004 |  | <0.004 |  | <0.010 |  | ----- |  | 63.56 |  | 24.25 |  | 259 |  | <0.004 |  | 0.095 |  | <2.0 |  | <2.0 |  | <2.0 |  | <4.0 |  | <4.0 |  | <4.0
2023-03-20 | 938 | WW_75 | 5 |  | 11.3 |  | 7.8 |  | 4.71 |  | <0.3 |  | <1 |  | 0.44 |  | TDS: 770; SS: 8; VSS: <4; TOC: <5 | <5 |  | <0.005 |  | <0.005 |  | ----- |  | 9 |  | 13.9 |  | 287.5 |  | 0.4 |  | 58 |  | 204 |  | <0.002 |  | 0.035 |  | <0.002 |  | <0.004 |  | <3 |  | 0.003 |  | 0.024 |  | <0.002 |  | 0.01 |  | ----- |  | <0.002 |  | <0.004 |  | <0.004 |  | 0.015 |  | 2.4 |  | 68.76 |  | 26.96 |  | 283 |  | <0.004 |  | 0.085 |  | <2.0 |  | <2.0 |  | <2.0 |  | <4.0 |  | <4.0 |  | <4.0
2023-03-20 | 1040 | WW_41 | 8 |  | 10.3 |  | 7.2 |  | 6.71 |  | 0.5 |  | 1 |  | 0.18 |  | TDS: 788; SS: 4; VSS: <4; TOC: 5 | <5 |  | <0.005 |  | <0.005 |  | ----- |  | 2000 |  | 5.8 |  | 278.49 |  | 0.5 |  | 80 |  | 188 |  | <0.002 |  | 0.027 |  | <0.002 |  | <0.004 |  | <3 |  | <0.002 |  | 0.041 |  | <0.002 |  | 0.008 |  | ----- |  | 0.003 |  | <0.004 |  | <0.004 |  | 0.014 |  | 1.3 |  | 63.33 | X | 23.81 | X | 256 |  | <0.004 |  | 0.12 |  | <2.0 |  | <2.0 |  | <2.0 |  | <4.0 |  | <4.0 |  | <4.0
2023-03-20 | 1139 | WW_92 | 7 |  | 9.3 |  | 7.8 |  | 5.14 |  | 0.3 |  | 1 |  | 0.48 |  | TDS: 848; SS: 6; VSS: <4; TOC: 6 | <5 |  | <0.005 |  | <0.005 |  | ----- |  | 160 |  | 3.6 |  | 313.32 |  | 0.4 |  | 99 |  | 190 |  | <0.002 |  | 0.028 |  | <0.002 |  | <0.004 |  | <3 |  | <0.002 |  | 0.029 |  | <0.002 |  | 0.021 |  | ----- |  | 0.002 |  | <0.004 |  | <0.004 |  | 0.014 |  | 2.7 |  | 67.79 |  | 25.54 |  | 274 |  | <0.004 |  | 0.134 |  | <2.0 |  | <2.0 |  | <2.0 |  | <4.0 |  | <4.0 |  | <4.0
2023-03-20 | 1235 | WW_48 | 7 |  | 9.3 |  | 7.4 |  | 4.13 |  | 0.5 |  | 1 |  | 0.5 |  | TDS: 826; SS: 10; VSS: <4; TOC: 6 | <5 |  | <0.005 |  | <0.005 |  | ----- |  | 550 |  | 4.8 |  | 300.18 |  | 0.4 |  | 99 |  | 180 |  | <0.002 |  | 0.027 |  | <0.002 |  | <0.004 |  | <3 |  | <0.002 |  | 0.031 |  | <0.002 |  | 0.019 |  | ----- |  | 0.003 |  | <0.004 |  | <0.004 |  | 0.012 |  | 2.6 |  | 70.84 |  | 26.49 |  | 286 |  | <0.004 |  | 0.126 |  | <2.0 |  | <2.0 |  | <2.0 |  | <4.0 |  | <4.0 |  | <4.0
2023-03-27 | 1031 | WW_86 | 8 |  | 10.6 |  | 7.8 |  | 3.63 |  | <0.3 |  | 1 |  | <0.15 |  | TDS: 592; SS: 5; VSS: <4; TOC: 7 | <5 |  | <0.005 |  | <0.005 |  | ----- |  | 320 |  | 3.2 |  | 132.28 |  | 0.4 |  | 104 |  | 196 |  | <0.002 |  | 0.024 |  | <0.002 |  | <0.004 |  | <3 |  | <0.002 |  | 0.057 |  | <0.002 |  | 0.03 |  | ----- |  | <0.002 |  | <0.004 |  | <0.004 |  | 0.013 |  | 9.2 |  | 66.43 |  | 27.38 |  | 279 |  | <0.004 |  | 0.193 |  | <2.0 |  | <2.0 |  | <2.0 |  | <4.0 |  | <4.0 |  | <4.0
2023-03-27 | 1150 | WW_56 | 6 |  | 14.8 |  | 8.6 |  | 1.67 |  | <0.3 |  | <1 |  | <0.15 |  | TDS: 572; SS: 9; VSS: <4; TOC: 5 | <5 |  | <0.005 |  | <0.005 |  | ----- |  | <10 |  | 42.2 |  | 159.99 |  | 0.3 |  | 99 |  | 160 |  | <0.002 |  | 0.03 |  | <0.002 |  | <0.004 |  | <3 |  | <0.002 |  | 0.023 |  | <0.002 |  | <0.002 |  | ----- |  | <0.002 |  | <0.004 |  | <0.004 |  | <0.010 |  | 3.4 |  | 59.12 |  | 24.65 |  | 249 |  | <0.004 |  | 0.132 |  | <2.0 |  | <2.0 |  | <2.0 |  | <4.0 |  | <4.0 |  | <4.0
2023-03-27 | 1120 | WW_76 | 10 |  | 8.9 |  | 7.3 |  | 5.94 |  | <0.3 |  | <1 |  | 0.83 |  | TDS: 648; SS: <4; VSS: <4; TOC: 5 | <5 |  | <0.005 |  | <0.005 |  | ----- |  | 40 |  | 5.9 |  | 188.43 |  | 0.4 |  | 80 |  | 188 |  | 0.003 |  | 0.025 |  | <0.002 |  | <0.004 |  | <3 |  | <0.002 |  | 0.035 |  | <0.002 |  | 0.007 |  | ----- |  | <0.002 |  | <0.004 |  | <0.004 |  | 0.011 |  | 1.5 |  | 71.91 |  | 26.23 |  | 288 |  | <0.004 |  | 0.177 |  | <2.0 |  | <2.0 |  | <2.0 |  | <4.0 |  | <4.0 |  | <4.0
2023-03-27 | 1056 | WW_57 | 7 |  | 10.9 |  | 7.8 |  | 1.69 |  | <0.3 |  | 1 |  | 0.47 |  | TDS: 482; SS: 72; VSS: 11; TOC: 6 | <5 |  | <0.005 |  | <0.005 |  | ----- |  | 3300 |  | 9.6 |  | 129.73 |  | 0.2 |  | 53 |  | 155 |  | <0.002 |  | 0.037 |  | <0.002 |  | <0.004 |  | <3 |  | 0.002 |  | 0.168 |  | <0.002 |  | 0.027 |  | ----- |  | <0.002 |  | <0.004 |  | <0.004 |  | <0.010 |  | 9.1 |  | 54.92 |  | 22.17 |  | 228 |  | <0.004 |  | 0.089 |  | <2.0 |  | <2.0 |  | <2.0 |  | <4.0 |  | <4.0 |  | <4.0
2023-03-27 | 1017 | WW_59 | 7 |  | 10.1 |  | 7.5 |  | 3.2 |  | <0.3 |  | 1 |  | 0.8 |  | TDS: 524; SS: 24; VSS: 4; TOC: 6 | <5 |  | <0.005 |  | <0.005 |  | ----- |  | 940 |  | 8.7 |  | 149.39 |  | 0.3 |  | 64 |  | 161 |  | <0.002 |  | 0.027 |  | <0.002 |  | <0.004 |  | <3 |  | <0.002 |  | 0.124 |  | <0.002 |  | 0.022 |  | ----- |  | <0.002 |  | <0.004 |  | <0.004 |  | 0.019 |  | 4.1 |  | 57.92 |  | 22.06 |  | 235 |  | <0.004 |  | 0.118 |  | <2.0 |  | <2.0 |  | <2.0 |  | <4.0 |  | <4.0 |  | <4.0
2023-03-27 | 929 | WW_43 | 8 |  | 9.7 |  | 7.5 |  | 3.02 |  | <0.3 |  | 1 |  | 1.12 |  | TDS: 584; SS: 27; VSS: 6; TOC: 6 | <5 |  | <0.005 |  | <0.005 |  | ----- |  | 710 |  | 6.7 |  | 189.38 |  | 0.3 |  | 72 |  | 161 |  | <0.002 |  | 0.027 |  | <0.002 |  | <0.004 |  | <3 |  | <0.002 |  | 0.06 |  | <0.002 |  | 0.025 |  | ----- |  | <0.002 |  | <0.004 |  | <0.004 |  | <0.010 |  | 5.3 |  | 59.35 |  | 22.94 |  | 243 |  | <0.004 |  | 0.138 |  | <2.0 |  | <2.0 |  | <2.0 |  | <4.0 |  | <4.0 |  | <4.0
2023-03-27 | 1254 | WW_92 | 11 |  | 8.1 |  | 7.4 |  | 3.9 |  | 1.9 |  | 3 | X | 0.92 | X | TDS: 714; SS: 8; VSS: <4; TOC: 6 | <5 |  | <0.005 |  | <0.005 |  | ----- |  | 2800 |  | 5.8 |  | 236.12 |  | 0.4 |  | 85 |  | 184 |  | <0.002 |  | 0.027 |  | <0.002 |  | <0.004 |  | <3 |  | <0.002 |  | 0.042 |  | <0.002 |  | 0.029 |  | ----- |  | 0.003 |  | <0.004 |  | <0.004 |  | 0.012 |  | 1.7 |  | 69.03 |  | 25.9 |  | 279 |  | <0.004 | X | 0.155 |  | ----- |  | ----- |  | ----- |  | ----- |  | ----- |  | -----
2023-04-03 | 1327 | WW_78 | 12 |  | 9.8 |  | 7.4 |  | 5.028 |  | 0.558 |  | 1.66 |  | 0.15 |  | TDS: 680; SS: 4; VSS: <4; TOC: <5 | <5 |  | <0.005 |  | <0.005 |  | ----- |  | 7900 |  | 1.8 |  | 195.536 |  | 0.362 |  | 62.82 |  | 236.5 |  | <0.002 |  | 0.03677 |  | <0.002 |  | <0.004 |  | <3 |  | <0.002 |  | 0.03105 |  | <0.002 |  | 0.01268 |  | ----- |  | <0.002 |  | <0.004 |  | <0.004 |  | <0.010 |  | 0.567 |  | 80.95 |  | 33.01 |  | 338 |  | <0.004 |  | 0.10817 |  | <2.0 |  | <2.0 |  | <2.0 |  | <4.0 |  | <4.0 |  | <4.0
2023-04-03 | 1215 | WW_127 | 11 |  | 12.72 |  | 8 |  | 1.02 |  | <0.3 |  | <1 |  | <0.15 |  | TDS: 1016; SS: 6; VSS: <4; TOC: <5 | <5 |  | <0.005 |  | <0.005 |  | ----- |  | 1300 |  | 10.1 |  | 323.726 |  | 0.25 |  | 156.411 |  | 299.3 |  | <0.002 |  | 0.05506 |  | <0.002 |  | <0.004 |  | <3 |  | <0.002 |  | 0.03482 |  | <0.002 |  | 0.0415 |  | ----- |  | <0.002 |  | <0.004 |  | <0.004 |  | <0.010 |  | 1.475 |  | 131.74 |  | 51.11 |  | 539 |  | <0.004 |  | 0.06856 |  | <2.0 |  | <2.0 |  | <2.0 |  | <4.0 |  | <4.0 |  | <4.0
2023-04-03 | 928 | WW_128 | 10 |  | 9.97 |  | 8 |  | 1.643 |  | <0.3 |  | 1.13 |  | 0.32 |  | TDS: 652; SS: 56; VSS: 9; TOC: 5.19 | <5 |  | ----- |  | ----- |  | ----- |  | 990 |  | 11.1 |  | 251.927 |  | 0.211 |  | 54.279 |  | 152.6 |  | <0.002 |  | 0.04086 |  | <0.002 |  | <0.004 |  | <3 |  | <0.002 |  | 0.07803 |  | <0.002 |  | 0.00768 |  | ----- |  | <0.002 |  | <0.004 |  | <0.004 |  | <0.010 |  | 11.21 |  | ----- |  | ----- |  | ----- |  | <0.004 |  | 0.06291 |  | <2.0 |  | <2.0 |  | <2.0 |  | <4.0 |  | <4.0 |  | <4.0
2023-04-03 | 840 | WW_19 | 9 |  | 10.25 |  | 8 |  | 2.043 |  | <0.3 |  | 1.14 |  | 0.18 |  | TDS: 562; SS: 25; VSS: 5; TOC: 5.81 | <5 |  | <0.005 |  | <0.005 |  | ----- |  | 960 |  | 10.3 |  | 182.376 |  | 0.185 |  | 48.075 |  | 187.5 |  | <0.002 |  | 0.03808 |  | <0.002 |  | <0.004 |  | <3 |  | <0.002 |  | 0.07111 |  | <0.002 |  | 0.01021 |  | ----- |  | <0.002 |  | <0.004 |  | <0.004 | X | <0.010 |  | 2.857 |  | 61.37 |  | 27.67 |  | 267 |  | <0.004 |  | 0.05926 |  | <2.0 |  | <2.0 |  | <2.0 |  | <4.0 |  | <4.0 |  | <4.0
2023-04-03 | 957 | WW_22 | 9 |  | 10.21 |  | 8 |  | 1.885 |  | <0.3 |  | <1 |  | <0.15 |  | TDS: 598; SS: 33; VSS: 6; TOC: 5.61 | <5 |  | <0.005 |  | <0.005 |  | ----- |  | 840 |  | 12.6 |  | 203.352 |  | 0.177 |  | 48.763 |  | 173.4 |  | <0.002 |  | 0.0384 |  | <0.002 |  | <0.004 |  | <3 |  | <0.002 |  | 0.07966 |  | <0.002 |  | 0.00805 |  | ----- |  | <0.002 |  | <0.004 |  | <0.004 |  | <0.010 |  | 5.486 |  | 59.84 |  | 25.79 |  | 256 |  | <0.004 |  | 0.05797 |  | <2.0 |  | <2.0 |  | <2.0 |  | <4.0 |  | <4.0 |  | <4.0
2023-04-03 | 1053 | WW_23 | 9 |  | 9.92 |  | 7.9 |  | 1.781 |  | <0.3 |  | 1.2 |  | 0.2 |  | TDS: 566; SS: 43; VSS: 7; TOC: 5.35 | <5 |  | <0.005 |  | <0.005 |  | ----- |  | 940 |  | 11.1 |  | 204.652 |  | 0.174 |  | 47.573 |  | 167.4 |  | <0.002 |  | 0.03732 |  | <0.002 |  | <0.004 |  | <3 |  | 0.00203 |  | 0.07322 |  | <0.002 |  | 0.00634 |  | ----- |  | <0.002 |  | <0.004 |  | <0.004 | X | <0.010 |  | 5.887 |  | 61.51 |  | 26.38 |  | 262 |  | <0.004 |  | 0.05778 |  | <2.0 |  | <2.0 |  | <2.0 |  | <4.0 |  | <4.0 |  | <4.0
2023-04-03 | 1144 | WW_91 | 10 |  | 9.54 |  | 7.9 |  | 1.682 |  | <0.3 |  | 1.22 |  | 0.25 |  | TDS: 562; SS: 57; VSS: 10; TOC: 5.51 | <5 |  | <0.005 |  | <0.005 |  | ----- |  | 840 |  | 15.9 |  | 197.137 |  | 0.173 |  | 45.232 |  | 154.2 |  | <0.002 |  | 0.04127 |  | <0.002 |  | <0.004 |  | <3 |  | <0.002 |  | 0.075 |  | <0.002 |  | 0.00731 |  | ----- |  | <0.002 |  | <0.004 |  | <0.004 |  | <0.010 |  | 5.746 |  | 58.67 |  | 24.62 |  | 248 |  | <0.004 |  | 0.05505 |  | <2.0 |  | <2.0 |  | <2.0 |  | <4.0 |  | <4.0 |  | <4.0
2023-04-03 | 1048 | WW_79 | 9 |  | 8.41 |  | 7.8 |  | <0.50 |  | <0.3 |  | <1 |  | <0.15 |  | TDS: 650; SS: 39; VSS: 8; TOC: 6.54 | <5 |  | <0.005 |  | <0.005 |  | ----- |  | 560 |  | 12.6 |  | 242.494 |  | 0.143 |  | 57.143 |  | 168.1 |  | <0.002 |  | 0.04181 |  | <0.002 |  | <0.004 |  | <3 |  | <0.002 |  | 0.10761 |  | <0.002 |  | 0.04202 |  | ----- |  | <0.002 |  | <0.004 |  | <0.004 |  | <0.010 |  | 4.5 |  | 65.34 |  | 26.59 |  | 273 |  | <0.004 |  | 0.05017 |  | <2.0 |  | <2.0 |  | <2.0 |  | <4.0 |  | <4.0 |  | <4.0
2023-04-03 | 1123 | WW_18 | 10 |  | 10.22 |  | 7.8 |  | 0.948 |  | <0.3 |  | <1 |  | <0.15 |  | TDS: 650; SS: 27; VSS: 6; TOC: 5.43 | <5 |  | <0.005 |  | <0.005 |  | ----- |  | 730 |  | 6.5 |  | 258.302 |  | 0.149 |  | 51.48 |  | 149.6 |  | <0.002 |  | 0.03511 |  | <0.002 |  | <0.004 |  | <3 |  | <0.002 |  | 0.09696 |  | <0.002 |  | 0.00384 |  | ----- |  | <0.002 |  | <0.004 |  | <0.004 |  | <0.010 |  | 3.239 |  | 57.37 |  | 22.48 |  | 236 |  | <0.004 |  | 0.04506 |  | <2.0 |  | <2.0 |  | <2.0 |  | <4.0 |  | <4.0 |  | <4.0
2023-04-03 | 903 | WW_110 | 8 |  | 9.2 |  | 7.6 |  | 0.879 |  | <0.3 |  | 1.25 |  | <0.15 |  | TDS: 736; SS: 11; VSS: 6; TOC: 8.88 | <5 |  | <0.005 |  | <0.005 |  | ----- |  | 4900 |  | 26.6 |  | 238.677 |  | 0.166 |  | 74.602 |  | 218.8 |  | <0.002 |  | 0.04377 |  | <0.002 |  | <0.004 |  | <3 |  | <0.002 |  | 0.14722 |  | <0.002 |  | 0.04417 |  | ----- |  | <0.002 |  | <0.004 |  | <0.004 |  | <0.010 |  | 1.378 |  | 84.61 |  | 31.8 |  | 342 |  | <0.004 |  | 0.04325 |  | <2.0 |  | <2.0 |  | <2.0 |  | <4.0 |  | <4.0 |  | <4.0
2023-04-03 | 954 | WW_111 | 10 |  | 9.99 |  | 7.7 |  | 4.673 |  | <0.3 |  | 1.24 |  | 0.57 |  | TDS: 666; SS: 20; VSS: 5; TOC: 5.93 | <5 |  | <0.005 |  | <0.005 |  | ----- |  | 580 |  | 17.4 |  | 209.653 |  | 0.271 |  | 61.468 |  | 204.3 |  | <0.002 |  | 0.04299 |  | <0.002 |  | <0.004 |  | <3 |  | <0.002 |  | 0.04993 |  | <0.002 |  | 0.02305 |  | ----- |  | <0.002 |  | <0.004 |  | <0.004 |  | 0.01016 |  | 1.604 |  | 81.24 |  | 32.65 |  | 337 |  | <0.004 |  | 0.09088 |  | <2.0 |  | <2.0 |  | <2.0 |  | <4.0 |  | <4.0 |  | <4.0
2023-04-03 | 1211 | WW_92 | 11 |  | 7.78 |  | 7.5 |  | 3.288 |  | 0.419 |  | 1.53 |  | 0.47 |  | TDS: 558; SS: 21; VSS: 4; TOC: 5.24 | <5 |  | <0.005 |  | <0.005 |  | ----- |  | 810 |  | 6.6 |  | 174.41 |  | 0.403 |  | 61.156 |  | 151.6 |  | <0.002 |  | 0.02655 |  | <0.002 |  | <0.004 |  | <3 |  | <0.002 |  | 0.06656 |  | <0.002 |  | 0.02049 |  | ----- |  | <0.002 |  | <0.004 |  | <0.004 |  | 0.01155 |  | 4.62 |  | 59.01 |  | 22.72 |  | 241 |  | <0.004 |  | 0.11714 |  | ----- |  | ----- |  | ----- |  | ----- |  | ----- |  | -----
2023-04-03 | 1253 | WW_77 | 10 |  | 10.53 |  | 7.9 |  | <0.50 |  | <0.3 |  | <1 |  | <0.15 |  | TDS: 754; SS: 25; VSS: 5; TOC: <5 | <5 |  | <0.005 |  | <0.005 |  | ----- |  | 420 |  | 8.3 |  | 328.258 |  | 0.152 |  | 39.753 |  | 127.6 |  | <0.002 |  | 0.04694 |  | <0.002 |  | <0.004 |  | <3 |  | <0.002 |  | 0.07866 |  | <0.002 |  | 0.01878 |  | ----- |  | <0.002 |  | <0.004 |  | <0.004 |  | <0.010 |  | 3.448 |  | 54.36 |  | 19.35 |  | 215 |  | <0.004 |  | 0.04199 |  | <2.0 |  | <2.0 |  | <2.0 |  | <4.0 |  | <4.0 |  | <4.0
2023-04-10 | 1022 | WW_112 | 13 |  | 10.9 |  | 7.2 |  | <0.50 | X | <0.3 | X | <1 |  | <0.15 |  | TDS: 630; SS: 27; VSS: 6; TOC: <5 | <5 |  | <0.005 |  | <0.005 |  | ----- |  | 9 |  | 22.3 |  | 236.685 |  | 0.148 |  | 69.956 |  | 161 |  | <0.002 |  | 0.03195 |  | <0.002 |  | <0.004 |  | <3 |  | <0.002 |  | 0.02471 |  | <0.002 |  | <0.002 |  | ----- |  | <0.002 |  | <0.004 |  | <0.004 |  | <0.010 |  | 2.586 |  | 58.29 |  | 20.55 |  | 230 |  | <0.004 |  | 0.04307 |  | <2.0 |  | <2.0 |  | <2.0 |  | <4.0 |  | <4.0 |  | <4.0
2023-04-10 | 1045 | WW_36 | 13 |  | 10.09 |  | 8 |  | 9.314 |  | <0.3 |  | 1.24 |  | 1.1 |  | TDS: 594; SS: <4; VSS: <4; TOC: 5.22 | <5 |  | <0.005 |  | <0.005 |  | ----- |  | 420 |  | 4.5 |  | 179.728 |  | 0.555 |  | 55.724 |  | 173.2 |  | <0.002 |  | 0.03082 |  | <0.002 |  | <0.004 |  | <3 |  | 0.00354 |  | 0.02483 |  | <0.002 |  | 0.00273 |  | ----- |  | 0.00225 |  | <0.004 |  | <0.004 |  | 0.02084 |  | <0.5 |  | 67.31 |  | 25.37 |  | 273 |  | <0.004 |  | 0.14173 |  | <2.0 |  | <2.0 |  | <2.0 |  | <4.0 |  | <4.0 |  | <4.0
2023-04-10 | 1116 | WW_96 | 13 |  | 9.51 |  | 7.9 |  | 1.39 |  | <0.3 |  | <1 |  | 0.16 |  | TDS: 538; SS: 36; VSS: 6; TOC: 5.84 | <5 |  | <0.005 |  | <0.005 |  | ----- |  | 190 |  | 9.2 |  | 178.885 |  | 0.176 |  | 41.883 |  | 109.6 |  | <0.002 |  | 0.04006 |  | <0.002 |  | <0.004 |  | <3 |  | 0.00244 |  | 0.06516 |  | <0.002 |  | 0.01215 |  | ----- |  | <0.002 |  | <0.004 |  | <0.004 |  | <0.010 |  | 6.829 |  | 55.57 |  | 23.46 |  | 235 |  | <0.004 |  | 0.05885 |  | <2.0 |  | <2.0 |  | <2.0 |  | <4.0 |  | <4.0 |  | <4.0
2023-04-10 | 1225 | WW_73 | 13 |  | 9.01 |  | 7.5 |  | 5.071 |  | <0.3 |  | <1 |  | 0.48 |  | TDS: 550; SS: 11; VSS: <4; TOC: 5.18 | <5 |  | <0.005 |  | <0.005 |  | ----- |  | 120 |  | 5.5 |  | 179.003 |  | 0.363 |  | 48.844 |  | 185.2 |  | <0.002 |  | 0.03619 |  | <0.002 |  | <0.004 |  | <3 |  | 0.00343 |  | 0.04661 |  | <0.002 |  | 0.01388 |  | ----- |  | <0.002 |  | <0.004 |  | <0.004 |  | 0.01362 |  | 3.047 |  | 66.52 |  | 26.32 |  | 275 |  | <0.004 |  | 0.09605 |  | <2.0 |  | <2.0 |  | <2.0 |  | <4.0 |  | <4.0 |  | <4.0
2023-04-10 | 1342 | WW_92 | 13 |  | 7.11 |  | 7.3 |  | 4.575 | X | 0.472 | X | 1.27 |  | 0.38 |  | TDS: 584; SS: 5; VSS: <4; TOC: 5.48 | <5 |  | <0.005 |  | <0.005 |  | ----- |  | 9 |  | 3.6 |  | 182.306 |  | 0.417 |  | 70.971 |  | 173.2 |  | <0.002 |  | 0.02868 |  | <0.002 |  | <0.004 |  | <3 |  | <0.002 |  | 0.03054 |  | <0.002 |  | 0.02538 |  | ----- |  | 0.00277 |  | <0.004 |  | <0.004 |  | 0.01392 |  | 1.657 |  | 65.08 |  | 24.18 |  | 262 |  | <0.004 |  | 0.13469 |  | ----- |  | ----- |  | ----- |  | ----- |  | ----- |  | -----
2023-04-10 | 1143 | WW_37 | 13 |  | 9.38 |  | 7.4 |  | 6.343 |  | <0.3 |  | 1.15 |  | 0.64 |  | TDS: 590; SS: 19; VSS: 4; TOC: 5.05 | <5 |  | <0.005 |  | <0.005 |  | ----- |  | 210 |  | 4.8 |  | 184.178 |  | 0.395 |  | 50.813 |  | 181 |  | <0.002 |  | 0.03465 |  | <0.002 |  | <0.004 |  | <3 |  | 0.00404 |  | 0.06129 |  | <0.002 |  | 0.01047 |  | ----- |  | <0.002 |  | <0.004 |  | <0.004 |  | 0.01372 |  | 3.622 |  | 67.36 |  | 26.89 |  | 279 |  | <0.004 |  | 0.10705 |  | <2.0 |  | <2.0 |  | <2.0 |  | <4.0 |  | <4.0 |  | <4.0
2023-04-17 | 916 | WW_100 | 15 |  | 8.55 |  | 7.6 |  | 3.759 |  | <0.3 |  | <1 |  | 0.47 |  | TDS: 458; SS: 5; VSS: <4; TOC: <5 | <5 |  | <0.005 |  | <0.005 |  | ----- |  | 70 |  | 4.9 |  | 148.183 |  | 0.326 |  | 40.966 |  | 149.4 |  | <0.002 |  | 0.02991 |  | <0.002 |  | <0.004 |  | <3 |  | 0.00663 |  | 0.02038 |  | <0.002 |  | 0.01008 |  | ----- |  | <0.002 |  | <0.004 |  | <0.004 |  | 0.01317 |  | 1.927 |  | 53.89 |  | 20.37 |  | 218 |  | <0.004 |  | 0.08128 |  | ----- |  | ----- |  | ----- |  | ----- |  | ----- |  | -----
2023-04-17 | 907 | WW_108 | 15 |  | 7.61 |  | 7.5 |  | 7.409 |  | <0.3 |  | 1.3 |  | 0.88 |  | TDS: 596; SS: 13; VSS: <4; TOC: <5 | <5 |  | <0.005 |  | <0.005 |  | ----- |  | 9 |  | 8.4 |  | 188.009 |  | 0.473 |  | 52.145 |  | 178 |  | <0.002 |  | 0.03632 |  | <0.002 |  | <0.004 |  | <3 |  | 0.00416 |  | 0.02932 |  | <0.002 |  | 0.017 |  | ----- |  | 0.0026 |  | <0.004 |  | <0.004 |  | 0.01657 |  | 4.706 |  | 69.59 |  | 27.03 |  | 285 |  | <0.004 |  | 0.11861 |  | ----- |  | ----- |  | ----- |  | ----- |  | ----- |  | -----
2023-04-17 | 1028 | WW_99 | 14 |  | 7.91 |  | 7.8 |  | 4.596 |  | <0.3 |  | 1.14 |  | 0.52 |  | TDS: 578; SS: 15; VSS: 5; TOC: <5 | <5 |  | <0.005 |  | <0.005 |  | <5 |  | 4 |  | 29.8 |  | 190.915 |  | 0.379 |  | 51.015 |  | 161.5 |  | <0.002 |  | 0.03419 |  | <0.002 |  | <0.004 |  | <3 |  | 0.00266 |  | 0.03029 |  | <0.002 |  | 0.01601 |  | <0.5 |  | 0.00245 |  | <0.004 |  | <0.004 |  | 0.01075 |  | ----- |  | 64.58 |  | 25.47 |  | 266 |  | <0.004 |  | 0.10399 |  | ----- |  | ----- |  | ----- |  | ----- |  | ----- |  | -----
2023-04-17 | 952 | WW_75 | 14 |  | 8.31 |  | 7.7 |  | 5.23 |  | <0.3 |  | <1 |  | 0.61 |  | TDS: 568; SS: 13; VSS: <4; TOC: <5 | <5 |  | <0.005 |  | <0.005 |  | ----- |  | 9 |  | 11.4 |  | 185.391 |  | 0.414 |  | 50.202 |  | 186.2 |  | <0.002 |  | 0.0348 |  | <0.002 |  | <0.004 |  | <3 |  | 0.00334 |  | 0.02582 |  | <0.002 |  | 0.01074 |  | ----- |  | 0.00207 |  | <0.004 |  | <0.004 |  | 0.01206 |  | 4.598 |  | 70.82 |  | 27.01 |  | 288 |  | <0.004 |  | 0.10568 |  | ----- |  | ----- |  | ----- |  | ----- |  | ----- |  | -----
2023-04-17 | 1110 | WW_41 | 14 |  | 8.02 |  | 7.4 |  | 6.059 |  | <0.3 |  | 1.33 |  | 0.35 |  | TDS: 618; SS: 14; VSS: 4; TOC: 5.73 | <5 |  | <0.005 |  | <0.005 |  | ----- |  | 3300 |  | 6.4 |  | 189.795 |  | 0.494 |  | 68.719 |  | 172 |  | <0.002 |  | 0.02686 |  | <0.002 |  | <0.004 |  | <3 |  | 0.00223 |  | 0.0329 |  | <0.002 |  | 0.01199 |  | ----- |  | 0.00338 |  | <0.004 |  | <0.004 |  | 0.0143 |  | 3.023 |  | 62.25 |  | 23.73 |  | 253 |  | <0.004 |  | 0.1309 |  | ----- |  | ----- |  | ----- |  | ----- |  | ----- |  | -----
2023-04-17 | 1225 | WW_92 | 15 |  | 6.96 |  | 7.6 |  | 5.773 |  | <0.3 |  | 1.19 |  | 0.87 |  | TDS: 662; SS: 10; VSS: <4; TOC: 5.34 | <5 |  | <0.005 |  | <0.005 |  | ----- |  | <10 |  | 5 |  | 195.757 |  | 0.492 |  | 93.816 |  | 179.9 |  | <0.002 |  | 0.02761 |  | <0.002 |  | <0.004 |  | <3 |  | <0.002 |  | 0.02798 |  | <0.002 |  | 0.02239 |  | ----- |  | 0.00355 |  | <0.004 |  | <0.004 |  | 0.01294 |  | 2.376 |  | 76.5 |  | 28.7 |  | 309 |  | <0.004 |  | 0.15929 |  | ----- |  | ----- |  | ----- |  | ----- |  | ----- |  | -----
2023-04-17 | 1256 | WW_48 | 15 |  | 6.64 |  | 7.5 |  | 5.23 |  | <0.3 |  | 1.05 |  | 0.79 |  | TDS: 662; SS: 8; VSS: <4; TOC: 6.1 | <5 |  | 0.0055 |  | <0.005 |  | ----- |  | 220 |  | 7.6 |  | 191.009 |  | 0.537 |  | 90.96 |  | 186.2 |  | <0.002 |  | 0.02411 |  | <0.002 |  | <0.004 |  | <3 |  | 0.00211 |  | 0.03212 |  | <0.002 |  | 0.02683 |  | ----- |  | 0.00399 |  | <0.004 |  | <0.004 |  | 0.0134 |  | 2.6 |  | 68.74 |  | 26.45 |  | 281 |  | <0.004 |  | 0.15703 |  | ----- |  | ----- |  | ----- |  | ----- |  | ----- |  | -----
2023-04-24 | 902 | WW_86 | 10 |  | 10.51 |  | 7.8 |  | 7.925 | X | <0.3 |  | 1.18 |  | <0.15 |  | TDS: 734; SS: <4; VSS: <4; TOC: 7.66 | <5 |  | <0.005 |  | <0.005 |  | ----- |  | 100 |  | 3.5 |  | 173.407 |  | 0.548 |  | 161.787 |  | 224.1 |  | <0.002 |  | 0.02615 |  | <0.002 |  | <0.004 |  | <3 |  | <0.002 |  | 0.08896 |  | <0.002 |  | 0.02798 |  | ----- |  | 0.0027 |  | <0.004 |  | <0.004 | X | 0.01491 |  | 4.591 |  | 84.38 |  | 38.69 |  | 370 |  | <0.004 |  | 0.24364 |  | ----- |  | ----- |  | ----- |  | ----- |  | ----- |  | -----
2023-04-24 | 1129 | WW_56 | 12 |  | 11.68 |  | 8.4 |  | 1.51 |  | <0.3 |  | 1.19 |  | <0.15 |  | TDS: 532; SS: 19; VSS: 4; TOC: <5 | <5 |  | <0.005 |  | <0.005 |  | ----- |  | <10 |  | 48.3 |  | 163.028 |  | 0.368 |  | 88.645 |  | 158.2 |  | <0.002 |  | 0.03708 |  | <0.002 |  | <0.004 |  | <3 |  | <0.002 |  | 0.02218 |  | <0.002 |  | <0.002 |  | ----- |  | 0.00204 |  | <0.004 |  | <0.004 |  | <0.010 |  | 13.417 |  | 60.36 |  | 23 |  | 245 |  | <0.004 |  | 0.15681 |  | ----- |  | ----- |  | ----- |  | ----- |  | ----- |  | -----
2023-04-24 | 1110 | WW_76 | 12 |  | 8.95 |  | 7.4 |  | 6.507 |  | <0.3 |  | 2.57 |  | 2.19 |  | TDS: 638; SS: 10; VSS: 4; TOC: 6.79 | <5 |  | <0.005 |  | <0.005 |  | ----- |  | 40 |  | 18.9 |  | 192.316 |  | 0.523 |  | 96.179 |  | 187.8 |  | 0.00358 |  | 0.0248 |  | <0.002 |  | <0.004 |  | <3 |  | <0.002 |  | 0.03711 |  | <0.002 |  | 0.01578 |  | ----- |  | 0.0028 |  | <0.004 |  | <0.004 |  | 0.01707 |  | 3.763 |  | 71.61 |  | 25.28 |  | 283 |  | <0.004 |  | 0.22391 |  | ----- |  | ----- |  | ----- |  | ----- |  | ----- |  | -----
2023-04-24 | 1054 | WW_57 | 10 |  | 9.38 |  | 8.1 |  | 3.255 |  | <0.3 |  | 1.79 |  | 0.69 |  | TDS: 876; SS: 10; VSS: <4; TOC: 6.56 | <5 |  | <0.005 |  | <0.005 |  | ----- |  | 210 |  | 10.2 |  | 185.434 |  | 0.889 |  | 279.685 |  | 224.3 |  | <0.002 |  | 0.03973 |  | <0.002 |  | <0.004 |  | <3 |  | 0.00239 |  | 0.05238 |  | <0.002 |  | 0.03875 |  | ----- |  | 0.00218 |  | <0.004 |  | <0.004 |  | <0.010 |  | 2.478 |  | 79.41 |  | 32.9 |  | 334 |  | <0.004 |  | 0.17965 |  | ----- |  | ----- |  | ----- |  | ----- |  | ----- |  | -----
2023-04-24 | 1023 | WW_59 | 13 |  | 8.32 |  | 7.5 |  | 6.044 |  | 0.435 |  | 1.94 |  | 1.49 |  | TDS: 660; SS: 11; VSS: <4; TOC: 6.99 | <5 |  | <0.005 |  | <0.005 |  | ----- |  | 9 |  | 15.7 |  | 187.23 |  | 0.5 |  | 120.093 |  | 178.5 |  | 0.00291 |  | 0.02851 |  | <0.002 |  | <0.004 |  | <3 |  | <0.002 |  | 0.04271 |  | <0.002 |  | 0.0274 |  | ----- |  | 0.00271 |  | <0.004 |  | <0.004 |  | 0.01141 |  | 2.047 |  | 69.16 |  | 25.81 |  | 279 |  | <0.004 |  | 0.20802 |  | ----- |  | ----- |  | ----- |  | ----- |  | ----- |  | -----
2023-04-24 | 924 | WW_43 | 13 |  | 8.7 |  | 7.7 |  | 6.256 |  | <0.3 |  | 1.55 |  | 1.56 |  | TDS: 646; SS: 12; VSS: <4; TOC: 6.42 | <5 |  | <0.005 |  | <0.005 |  | ----- |  | <10 |  | 16.8 |  | 188.301 |  | 0.507 |  | 119.733 |  | 190.2 |  | 0.00228 |  | 0.03073 |  | <0.002 |  | <0.004 |  | <3 |  | <0.002 |  | 0.02681 |  | <0.002 |  | 0.01582 |  | ----- |  | 0.00272 |  | <0.004 |  | <0.004 |  | <0.010 |  | 3.024 |  | 75.81 |  | 28.76 |  | 308 |  | <0.004 |  | 0.20814 |  | ----- |  | ----- |  | ----- |  | ----- |  | ----- |  | -----
2023-04-24 | 1248 | WW_92 | 14 |  | 5.71 |  | 7.5 |  | 5.758 |  | 1.216 |  | 2.35 |  | 1.09 |  | TDS: 680; SS: 4; VSS: <4; TOC: 8.07 | <5 |  | <0.005 |  | <0.005 |  | ----- |  | 90 |  | 3.8 |  | 200.865 |  | 0.545 |  | 107.161 |  | 188.3 |  | 0.00233 |  | 0.02565 |  | <0.002 |  | <0.004 |  | <3 |  | <0.002 |  | 0.03576 |  | <0.002 |  | 0.02956 |  | ----- |  | 0.00383 |  | <0.004 |  | <0.004 |  | 0.01452 |  | 1.199 |  | 72.21 |  | 27.71 |  | 294 |  | <0.004 |  | 0.20242 |  | ----- |  | ----- |  | ----- |  | ----- |  | ----- |  | -----
2023-05-01 | 1221 | WW_78 | 12 |  | 10.24 |  | 7.7 |  | 7.213 |  | <0.3 |  | 1.5 |  | 0.19 |  | TDS: 616; SS: <4; VSS: <4; TOC: 5.62 | <5 |  | <0.005 |  | <0.005 |  | ----- |  | 30 |  | 3.8 |  | 192.971 |  | 0.494 |  | 77.605 |  | 187.8 |  | <0.002 |  | 0.0296 |  | <0.002 |  | <0.004 |  | <3 |  | <0.002 |  | 0.03775 |  | <0.002 |  | 0.01165 |  | ----- |  | 0.00512 |  | <0.004 |  | <0.004 |  | 0.02234 |  | <0.5 |  | 76.53 |  | 29.69 |  | 313 |  | <0.004 |  | 0.18269 |  | ----- |  | ----- |  | ----- |  | ----- |  | ----- |  | -----
2023-05-01 | 1106 | WW_127 | 9 |  | 12.55 |  | 8.1 |  | <0.50 |  | <0.3 |  | <1 |  | <0.15 |  | TDS: 896; SS: 9; VSS: <4; TOC: <5 | <5 |  | <0.005 |  | <0.005 |  | ----- |  | 350 |  | 11.4 |  | 297.851 |  | 0.247 |  | 143.088 |  | 254.7 |  | <0.002 |  | 0.04665 |  | <0.002 |  | <0.004 |  | <3 |  | <0.002 |  | 0.06306 |  | <0.002 |  | 0.04608 |  | ----- |  | <0.002 |  | <0.004 |  | <0.004 |  | <0.010 |  | 1.162 |  | 123.67 |  | 46.49 |  | 500 |  | <0.004 |  | 0.0693 |  | ----- |  | ----- |  | ----- |  | ----- |  | ----- |  | -----
2023-05-01 | 935 | WW_128 | 10 |  | 8.66 |  | 7.9 |  | 8.019 |  | <0.3 |  | 1.14 |  | 1.36 |  | TDS: 688; SS: <4; VSS: <4; TOC: 5.94 | <5 |  | <0.005 |  | <0.005 |  | ----- |  | 1100 |  | 7 |  | 254.294 |  | 0.37 |  | 76.852 |  | 170.1 |  | <0.002 |  | 0.0352 |  | <0.002 |  | <0.004 |  | <3 |  | 0.00378 |  | 0.06138 |  | <0.002 |  | 0.01738 |  | ----- |  | 0.00329 |  | <0.004 |  | <0.004 |  | 0.0127 |  | 1.442 |  | 71.71 |  | 29.64 |  | 301 |  | <0.004 |  | 0.14567 |  | ----- |  | ----- |  | ----- |  | ----- |  | ----- |  | -----
2023-05-01 | 842 | WW_19 | 11 |  | 10.4 |  | 8.2 |  | 4.015 |  | <0.3 |  | <1 |  | 0.32 |  | TDS: 592; SS: 12; VSS: <4; TOC: 5.67 | <5 |  | <0.005 |  | <0.005 |  | ----- |  | 250 |  | 13.1 |  | 211.404 |  | 0.285 |  | 62.231 |  | 210.5 |  | <0.002 |  | 0.04279 |  | <0.002 |  | <0.004 |  | <3 |  | 0.00249 |  | 0.05209 |  | <0.002 |  | 0.01714 |  | ----- |  | 0.00243 |  | <0.004 |  | <0.004 |  | 0.0101 |  | 1.862 |  | 71.17 |  | 31.9 |  | 309 |  | <0.004 |  | 0.11178 |  | ----- |  | ----- |  | ----- |  | ----- |  | ----- |  | -----
2023-05-01 | 1011 | WW_22 | 10 |  | 10.39 |  | 8.2 |  | 4.995 |  | <0.3 |  | <1 |  | 0.53 |  | TDS: 654; SS: 7; VSS: <4; TOC: 5.84 | <5 |  | <0.005 |  | <0.005 |  | ----- |  | 610 |  | 10.8 |  | 225.513 |  | 0.31 |  | 66.866 |  | 200.8 |  | <0.002 |  | 0.04333 | X | <0.002 |  | <0.004 |  | <3 |  | 0.00268 |  | 0.04648 |  | <0.002 |  | 0.01186 |  | ----- |  | 0.00283 |  | <0.004 | X | <0.004 |  | 0.01054 |  | 4.024 |  | 74.63 |  | 32.59 |  | 321 |  | <0.004 | X | 0.13327 | X | ----- |  | ----- |  | ----- |  | ----- |  | ----- |  | -----
2023-05-01 | 1054 | WW_23 | 11 |  | 9.69 |  | 8.2 |  | 4.981 |  | 0.363 |  | 1.18 |  | 0.38 |  | TDS: 674; SS: 13; VSS: <4; TOC: 5.72 | <5 |  | <0.005 |  | <0.005 |  | ----- |  | 140 |  | 7.9 |  | 234.25 |  | 0.329 |  | 74.226 |  | 202.3 |  | <0.002 |  | 0.04427 |  | <0.002 |  | <0.004 |  | <3 |  | 0.00271 |  | 0.05206 |  | <0.002 |  | 0.01135 |  | ----- |  | 0.00305 |  | <0.004 |  | <0.004 |  | <0.010 |  | 2.117 |  | 81.39 |  | 36.28 |  | 353 |  | <0.004 |  | 0.14631 |  | ----- |  | ----- |  | ----- |  | ----- |  | ----- |  | -----
2023-05-01 | 1152 | WW_91 | 10 |  | 11.8 |  | 8.5 |  | 4.33 |  | <0.3 |  | 1.24 |  | 0.26 |  | TDS: 710; SS: 6; VSS: <4; TOC: 5.53 | <5 |  | <0.005 |  | <0.005 |  | ----- |  | 40 |  | 7.2 |  | 221.454 |  | 0.324 |  | 71.181 |  | 214.1 |  | <0.002 |  | 0.04331 |  | <0.002 |  | <0.004 |  | <3 |  | 0.00262 |  | 0.04738 |  | <0.002 |  | 0.00475 |  | ----- |  | 0.00228 |  | <0.004 |  | <0.004 |  | <0.010 |  | 1.21 |  | 81.26 |  | 36.24 |  | 352 |  | <0.004 |  | 0.13002 |  | ----- |  | ----- |  | ----- |  | ----- |  | ----- |  | -----
2023-05-01 | 953 | WW_79 | 8 |  | 10.3 |  | 8.2 |  | <0.50 |  | <0.3 |  | <1 |  | <0.15 |  | TDS: 776; SS: 11; VSS: <4; TOC: 6.84 | <5 |  | <0.005 |  | <0.005 |  | ----- |  | 240 |  | 12.5 |  | 287.894 |  | 0.207 |  | 58.035 |  | 202.5 |  | <0.002 |  | 0.04156 |  | <0.002 |  | <0.004 |  | <3 |  | 0.00224 |  | 0.0886 |  | <0.002 |  | 0.01981 |  | ----- |  | 0.00249 |  | <0.004 |  | <0.004 |  | <0.010 |  | 1.534 |  | 69 |  | 29.87 |  | 295 |  | <0.004 |  | 0.06279 |  | ----- |  | ----- |  | ----- |  | ----- |  | ----- |  | -----
2023-05-01 | 1032 | WW_18 | 12 |  | 9.53 |  | 7.7 |  | 7.823 |  | <0.3 |  | 1.23 |  | 1.5 |  | TDS: 670; SS: 10; VSS: <4; TOC: 6.79 | <5 |  | <0.005 |  | <0.005 |  | ----- |  | 120 |  | 20.9 |  | 227.641 |  | 0.318 |  | 66.897 |  | 169.5 |  | <0.002 |  | 0.03243 |  | <0.002 |  | <0.004 |  | <3 |  | 0.00327 |  | 0.05403 |  | <0.002 |  | 0.01086 |  | ----- |  | 0.00247 |  | <0.004 |  | <0.004 | X | <0.010 |  | 0.718 |  | 67.73 |  | 28.22 |  | 285 |  | <0.004 |  | 0.11338 |  | ----- |  | ----- |  | ----- |  | ----- |  | ----- |  | -----
2023-05-01 | 848 | WW_110 | 8 |  | 7.73 |  | 7.6 |  | <0.50 |  | <0.3 |  | 1.65 |  | <0.15 |  | TDS: 690; SS: 11; VSS: 5; TOC: 10.14 | <5 |  | <0.005 |  | <0.005 |  | ----- |  | 210 |  | 20.2 |  | 260.892 |  | 0.169 |  | 44.96 |  | 192.5 |  | <0.002 |  | 0.03947 |  | <0.002 |  | <0.004 |  | <3 |  | <0.002 |  | 0.24183 |  | <0.002 |  | 0.04425 |  | ----- |  | 0.00209 |  | <0.004 |  | <0.004 |  | <0.010 |  | 1.47 |  | 67.64 |  | 24.77 |  | 271 |  | <0.004 |  | 0.04098 |  | ----- |  | ----- |  | ----- |  | ----- |  | ----- |  | -----
2023-05-01 | 914 | WW_111 | 10 |  | 10.14 |  | 7.9 |  | 11.462 |  | <0.3 |  | 1.51 |  | 1.69 |  | TDS: 654; SS: 16; VSS: 5; TOC: 7.24 | <5 |  | <0.005 |  | <0.005 |  | ----- |  | 580 |  | 16 |  | 208.847 |  | 0.404 |  | 61.923 |  | 162.6 |  | <0.002 |  | 0.03308 |  | <0.002 |  | <0.004 |  | <3 |  | 0.00337 |  | 0.05888 |  | <0.002 |  | 0.02181 |  | ----- |  | <0.002 |  | <0.004 |  | <0.004 |  | 0.01681 |  | 1.687 |  | 70.18 |  | 27.16 |  | 287 |  | <0.004 |  | 0.16162 |  | ----- |  | ----- |  | ----- |  | ----- |  | ----- |  | -----
2023-05-01 | 1241 | WW_92 | 13 |  | 6.55 |  | 7.3 |  | 7.669 |  | 0.703 |  | 1.89 |  | 0.84 |  | TDS: 676; SS: 7; VSS: <4; TOC: 6.13 | <5 |  | <0.005 |  | <0.005 |  | ----- |  | 9 |  | 4 |  | 191.019 |  | 0.545 |  | 98.623 |  | 168.8 |  | <0.002 |  | 0.02328 |  | <0.002 |  | <0.004 |  | <3 |  | <0.002 |  | 0.03016 |  | <0.002 |  | 0.02786 |  | ----- |  | 0.0044 |  | <0.004 |  | <0.004 | X | 0.01467 |  | 3.678 |  | 64.75 |  | 24.3 |  | 262 |  | <0.004 |  | 0.19001 |  | ----- |  | ----- |  | ----- |  | ----- |  | ----- |  | -----
2023-05-01 | 1135 | WW_77 | 8 |  | 9.85 |  | 8 |  | <0.50 |  | <0.3 |  | <1 |  | <0.15 |  | TDS: 544; SS: 20; VSS: 5; TOC: 6.86 | <5 |  | <0.005 |  | <0.005 |  | ----- |  | 280 |  | 16.6 |  | 290.681 |  | 0.157 |  | 30.163 |  | 115.7 |  | <0.002 |  | 0.04333 | X | <0.002 |  | <0.004 |  | <3 |  | 0.00248 |  | 0.04928 |  | <0.002 |  | 0.03574 |  | ----- |  | <0.002 |  | <0.004 | X | <0.004 |  | <0.010 |  | 4.166 |  | 47.35 |  | 15.77 |  | 183 |  | <0.004 | X | 0.04005 | X | ----- |  | ----- |  | ----- |  | ----- |  | ----- |  | -----
2023-05-08 | 925 | WW_112 | 18 |  | 8.08 |  | 8 |  | <0.50 |  | <0.3 |  | <1 |  | <0.15 |  | TDS: 556; SS: 17; VSS: 4; TOC: <5 | <5 |  | <0.005 |  | <0.005 |  | ----- |  | 20 |  | 13.9 |  | 203.669 |  | 0.171 |  | 64.822 |  | 157.9 |  | <0.002 |  | 0.03463 |  | <0.002 |  | <0.004 |  | <3 |  | <0.002 |  | 0.02772 |  | <0.002 |  | <0.002 |  | ----- |  | <0.002 |  | <0.004 |  | <0.004 |  | <0.010 |  | 4.53 |  | 58.31 |  | 22.66 |  | 239 |  | <0.004 |  | 0.05448 |  | ----- |  | ----- |  | ----- |  | ----- |  | ----- |  | -----
2023-05-08 | 1008 | WW_36 | 15 |  | 8.82 |  | 7.1 |  | 7.937 |  | 1.675 |  | 2.92 |  | 1.84 |  | TDS: 452; SS: 4; VSS: <4; TOC: 5.66 | <5 |  | <0.005 |  | <0.005 |  | ----- |  | 450 |  | 3.3 |  | 134.963 |  | 0.588 |  | 45.523 |  | 143.8 |  | <0.002 |  | 0.02572 |  | <0.002 |  | <0.004 |  | <3 |  | 0.00393 |  | 0.03173 |  | <0.002 |  | 0.0057 |  | ----- |  | 0.00225 |  | <0.004 |  | <0.004 |  | 0.02381 |  | 0.519 |  | 54.49 |  | 20.6 |  | 221 |  | <0.004 |  | 0.1779 |  | ----- |  | ----- |  | ----- |  | ----- |  | ----- |  | -----
2023-05-08 | 1040 | WW_96 | 17 |  | 7.04 |  | 8 |  | 5.011 |  | <0.3 |  | <1 |  | <0.15 |  | TDS: 718; SS: 5; VSS: <4; TOC: 5.21 | <5 |  | <0.005 |  | <0.005 |  | ----- |  | 140 |  | 4.2 |  | 269.463 |  | 0.32 |  | 59.87 |  | 204.7 |  | <0.002 |  | 0.04338 |  | <0.002 |  | <0.004 |  | <3 |  | 0.00341 |  | 0.05636 |  | <0.002 |  | 0.01085 |  | ----- |  | 0.00233 |  | <0.004 |  | <0.004 |  | <0.010 |  | 2.236 |  | 69.26 |  | 32.56 |  | 307 |  | <0.004 |  | 0.10556 |  | ----- |  | ----- |  | ----- |  | ----- |  | ----- |  | -----
2023-05-08 | 1142 | WW_73 | 16 |  | 7.31 |  | 7.3 |  | 7.541 |  | 1.277 |  | 2.45 |  | 1.7 |  | TDS: 492; SS: 7; VSS: <4; TOC: 7.04 | <5 |  | <0.005 |  | <0.005 |  | ----- |  | 130 |  | 5.5 |  | 161.632 |  | 0.581 |  | 49.536 |  | 154.6 |  | <0.002 |  | 0.02772 |  | <0.002 |  | <0.004 |  | <3 |  | 0.00294 |  | 0.04643 |  | <0.002 |  | 0.0133 |  | ----- |  | 0.00258 |  | <0.004 |  | <0.004 |  | 0.02035 |  | 4.631 |  | 57.21 |  | 22.48 |  | 235 |  | <0.004 |  | 0.1524 |  | ----- |  | ----- |  | ----- |  | ----- |  | ----- |  | -----
2023-05-08 | 1315 | WW_92 | 16 |  | 7.29 |  | 7.3 |  | 8.156 |  | 0.41 |  | 1.58 | X | 1.21 | X | TDS: 610; SS: 5; VSS: <4; TOC: 5.94 | <5 |  | <0.005 |  | <0.005 |  | ----- |  | 30 |  | 9.1 |  | 193.992 |  | 0.574 |  | 103.693 |  | 159.1 |  | <0.002 |  | 0.02143 |  | <0.002 |  | <0.004 |  | <3 |  | <0.002 |  | 0.02747 |  | <0.002 |  | 0.01704 |  | ----- |  | 0.00386 |  | <0.004 |  | <0.004 |  | 0.01433 |  | 1.519 |  | 63.84 |  | 24.63 |  | 261 |  | <0.004 |  | 0.20792 |  | ----- |  | ----- |  | ----- |  | ----- |  | ----- |  | -----
2023-05-08 | 1109 | WW_37 | 15 |  | 7.53 |  | 7.2 |  | 8.999 |  | 0.638 |  | 1.72 |  | 1.29 |  | TDS: 534; SS: 5; VSS: <4; TOC: 5.37 | <5 |  | <0.005 |  | <0.005 |  | ----- |  | 160 |  | 2.8 |  | 157.993 |  | 0.608 |  | 47.724 |  | 147.5 |  | <0.002 |  | 0.02819 | X | <0.002 |  | <0.004 |  | <3 |  | 0.00324 |  | 0.06457 |  | <0.002 |  | 0.00805 |  | ----- |  | 0.0022 |  | <0.004 | X | <0.004 |  | 0.01895 |  | 0.657 |  | 58.92 |  | 22.91 |  | 241 |  | <0.004 | X | 0.14573 | X | ----- |  | ----- |  | ----- |  | ----- |  | ----- |  | -----
2023-05-15 | 850 | WW_100 | 15 |  | 10.39 |  | 8.1 |  | <0.50 |  | <0.3 |  | <1 |  | <0.15 |  | TDS: 156; SS: <4; VSS: <4; TOC: <5 | <5 |  | <0.005 |  | <0.005 |  | ----- |  | 140 |  | 1.3 |  | 19.026 |  | 0.126 |  | 22.388 |  | 110.4 |  | <0.002 |  | 0.02095 |  | <0.002 |  | <0.004 |  | <3 |  | 0.00288 |  | <0.02 |  | <0.002 |  | <0.002 |  | ----- |  | <0.002 |  | <0.004 |  | <0.004 |  | <0.010 |  | 0.584 |  | 33.95 |  | 12.15 |  | 135 |  | <0.004 |  | 0.02922 |  | <2.0 |  | <2.0 |  | <2.0 |  | <4.0 |  | <4.0 |  | <4.0
2023-05-15 | 850 | WW_108 | 16 |  | 7.91 |  | 7.5 |  | 4.309 |  | 0.337 |  | 1.48 |  | 0.69 |  | TDS: 398; SS: 12; VSS: <4; TOC: <5 | <5 |  | <0.005 |  | <0.005 |  | ----- |  | 70 |  | 2.2 |  | 113.027 |  | 0.36 |  | 38.74 |  | 139 |  | <0.002 |  | 0.02494 |  | <0.002 |  | <0.004 |  | <3 |  | 0.00256 |  | 0.03216 |  | <0.002 |  | 0.01264 |  | ----- |  | 0.00216 |  | <0.004 |  | <0.004 |  | 0.01304 |  | 3.259 |  | 46.48 |  | 17.9 |  | 190 |  | <0.004 |  | 0.08751 |  | <2.0 |  | <2.0 |  | <2.0 |  | <4.0 |  | <4.0 |  | <4.0
2023-05-15 | 1000 | WW_99 | 16 |  | 6.7 |  | 7.6 |  | 5.067 |  | 0.548 |  | 1.86 |  | 0.76 |  | TDS: 430; SS: 9; VSS: <4; TOC: <5 | <5 |  | <0.005 |  | <0.005 |  | 13 |  | 9 |  | 14.6 |  | 131.81 |  | 0.416 |  | 43.505 |  | 143.4 |  | <0.002 |  | 0.02588 |  | <0.002 |  | <0.004 |  | <3 |  | 0.00225 |  | 0.03212 |  | <0.002 |  | 0.01676 |  | <0.5 |  | 0.00263 |  | <0.004 |  | <0.004 |  | 0.01203 |  | ----- |  | 48.7 |  | 18.65 |  | 198 |  | <0.004 |  | 0.10717 |  | <2.0 |  | <2.0 |  | <2.0 |  | <4.0 |  | <4.0 |  | <4.0
2023-05-15 | 932 | WW_75 | 17 |  | 7.05 |  | 7.4 |  | 3.917 |  | 0.846 |  | 1.79 |  | 0.73 |  | TDS: 376; SS: 6; VSS: <4; TOC: <5 | <5 |  | <0.005 |  | <0.005 |  | ----- |  | 9 |  | 4.1 |  | 118.186 |  | 0.362 |  | 38.999 |  | 138.7 |  | <0.002 |  | 0.02408 |  | <0.002 |  | <0.004 |  | <3 |  | 0.00289 |  | 0.02637 |  | <0.002 |  | 0.01069 |  | ----- |  | 0.00206 |  | <0.004 |  | <0.004 |  | 0.01385 |  | 1.106 |  | 45.47 |  | 17.45 |  | 185 |  | <0.004 |  | 0.10202 |  | <2.0 |  | <2.0 |  | <2.0 |  | <4.0 |  | <4.0 |  | <4.0
2023-05-15 | 1003 | WW_41 | 17 |  | 7.63 |  | 7.3 |  | 6.775 |  | 0.376 |  | 1.67 |  | 0.62 |  | TDS: 456; SS: 6; VSS: <4; TOC: 5.52 | <5 |  | <0.005 |  | <0.005 |  | ----- |  | 1400 |  | 3.7 |  | 143.516 |  | 0.505 |  | 60.919 |  | 135.1 |  | <0.002 |  | 0.01935 |  | <0.002 |  | <0.004 |  | <3 |  | <0.002 |  | 0.03101 |  | <0.002 |  | 0.01259 |  | ----- |  | 0.00335 |  | <0.004 |  | <0.004 |  | 0.01464 |  | 1.451 |  | 52.26 |  | 19.04 |  | 209 |  | <0.004 |  | 0.14051 |  | <2.0 |  | <2.0 |  | <2.0 |  | <4.0 |  | <4.0 |  | <4.0
2023-05-15 | 1100 | WW_92 | 19 |  | 6.66 |  | 7.5 |  | 7.718 |  | <0.3 |  | 1.39 |  | 1.25 |  | TDS: 644; SS: 6; VSS: <4; TOC: 5.95 | <5 |  | <0.005 |  | <0.005 |  | ----- |  | 30 |  | 4.8 |  | 195.313 |  | 0.53 |  | 119.116 |  | 162.5 |  | 0.00245 |  | 0.02276 |  | <0.002 |  | <0.004 |  | <3 |  | <0.002 |  | 0.02811 |  | <0.002 |  | 0.0162 |  | ----- |  | 0.00366 |  | <0.004 |  | <0.004 |  | 0.01533 |  | 1.66 |  | 62.45 |  | 23.91 |  | 254 |  | <0.004 |  | 0.21628 |  | <2.0 |  | <2.0 |  | <2.0 |  | <4.0 |  | <4.0 |  | <4.0
2023-05-15 | 1136 | WW_48 | 19 |  | 5.87 |  | 7.4 |  | 7.357 |  | 0.354 |  | 1.72 |  | 1.17 |  | TDS: 594; SS: 11; VSS: <4; TOC: 6.01 | <5 |  | <0.005 |  | <0.005 |  | ----- |  | 80 |  | 10.7 |  | 176.448 |  | 0.514 |  | 89.691 |  | 138 |  | <0.002 |  | 0.02378 |  | <0.002 |  | <0.004 |  | <3 |  | <0.002 |  | 0.02892 |  | <0.002 |  | 0.01593 |  | ----- |  | 0.0036 |  | <0.004 |  | <0.004 |  | 0.01395 |  | 1.199 |  | 59.53 |  | 22.74 |  | 242 |  | <0.004 |  | 0.18349 |  | <2.0 |  | <2.0 |  | <2.0 |  | <4.0 |  | <4.0 |  | <4.0
2023-05-22 | 930 | WW_86 | 20 |  | 14.57 |  | 8.4 |  | 9.838 |  | <0.3 |  | 1.77 |  | <0.15 |  | TDS: 820; SS: 8; VSS: <4; TOC: 8.63 | <5 |  | <0.005 |  | <0.005 |  | ----- |  | 40 |  | 5.7 |  | 168.339 |  | 0.546 |  | 183.655 |  | 212.7 |  | <0.002 |  | 0.02078 |  | <0.002 |  | <0.004 |  | <3 |  | <0.002 |  | 0.0995 |  | <0.002 |  | 0.02154 |  | ----- |  | 0.00341 |  | <0.004 |  | <0.004 |  | 0.01175 |  | 33.44 |  | 79.45 |  | 46.33 |  | 389 |  | <0.004 |  | 0.20396 |  | <2.0 |  | <2.0 |  | <2.0 |  | <4.0 |  | <4.0 |  | <4.0
2023-05-22 | 1109 | WW_56 | 20 |  | 11.24 |  | 8.3 |  | 0.636 |  | <0.3 |  | 1.12 |  | <0.15 |  | TDS: 376; SS: 7; VSS: <4; TOC: <5 | <5 |  | <0.005 |  | <0.005 |  | ----- |  | 9 |  | 17.1 |  | 111.707 |  | 0.224 |  | 51.125 |  | 124 |  | <0.002 |  | 0.03335 |  | <0.002 |  | <0.004 |  | <3 |  | <0.002 |  | <0.02 |  | <0.002 |  | <0.002 |  | ----- |  | <0.002 |  | <0.004 |  | <0.004 |  | <0.010 |  | 3.833 |  | 44.95 |  | 16.54 |  | 180 |  | <0.004 |  | 0.07758 |  | <2.0 |  | <2.0 |  | <2.0 |  | <4.0 |  | <4.0 |  | <4.0
2023-05-22 | 1045 | WW_76 | 20 |  | 9.94 |  | 7.7 |  | 4.666 |  | <0.3 |  | 1.45 |  | 1.81 |  | TDS: 504; SS: 13; VSS: <4; TOC: 5.1 | <5 |  | <0.005 |  | <0.005 |  | ----- |  | 20 |  | 10.4 |  | 148.321 |  | 0.331 |  | 67.494 |  | 139 |  | <0.002 |  | 0.03072 |  | <0.002 |  | <0.004 |  | <3 |  | <0.002 |  | <0.02 |  | <0.002 |  | 0.00549 |  | ----- |  | 0.00214 |  | <0.004 |  | <0.004 |  | <0.010 |  | 5.839 |  | 54.24 |  | 19.73 |  | 217 |  | <0.004 |  | 0.14944 |  | <2.0 |  | <2.0 |  | <2.0 |  | <4.0 |  | <4.0 |  | <4.0
2023-05-22 | 1017 | WW_57 | 19 |  | 5.16 |  | 7.7 |  | 4.796 |  | <0.3 |  | 2.13 |  | 0.97 |  | TDS: 1200; SS: 51; VSS: 7; TOC: 6.42 | <5 |  | <0.005 |  | <0.005 |  | ----- |  | 140 |  | 8.8 |  | 202.17 |  | 0.602 |  | 454.587 |  | 229.9 |  | <0.002 |  | 0.04968 |  | <0.002 |  | <0.004 |  | <3 |  | <0.002 |  | 0.0339 |  | <0.002 |  | 0.06345 |  | ----- |  | 0.0037 |  | <0.004 |  | <0.004 |  | <0.010 |  | 4.296 |  | 95.54 | X | 45.89 | X | 428 | X | <0.004 |  | 0.21382 |  | <2.0 |  | <2.0 |  | <2.0 |  | <4.0 |  | <4.0 |  | <4.0
2023-05-22 | 942 | WW_59 | 18 |  | 7.99 |  | 7.5 |  | 5.871 |  | <0.3 |  | 1.68 |  | 2.33 |  | TDS: 618; SS: 23; VSS: 5; TOC: 6.47 | <5 |  | <0.005 |  | <0.005 |  | ----- |  | 20 |  | 16.4 |  | 167.103 |  | 0.401 |  | 117.04 |  | 156 |  | 0.00224 |  | 0.02966 |  | <0.002 |  | <0.004 |  | <3 |  | <0.002 |  | 0.02236 |  | <0.002 |  | 0.00923 |  | ----- |  | 0.00275 |  | <0.004 |  | <0.004 |  | <0.010 |  | 4.182 |  | 64.38 |  | 24.58 |  | 262 |  | <0.004 |  | 0.16648 |  | <2.0 |  | <2.0 |  | <2.0 |  | <4.0 |  | <4.0 |  | <4.0
2023-05-22 | 856 | WW_43 | 19 |  | 8.79 |  | 7.6 |  | 8.653 |  | 0.837 |  | 2.5 |  | 2.15 |  | TDS: 636; SS: 11; VSS: 4; TOC: 6.54 | <5 |  | <0.005 |  | <0.005 |  | ----- |  | <10 |  | 20.9 |  | 172.833 |  | 0.404 |  | 107.289 |  | 153 |  | 0.00259 |  | 0.02671 |  | <0.002 |  | <0.004 |  | <3 |  | <0.002 |  | 0.02211 |  | <0.002 |  | <0.002 |  | ----- |  | 0.00318 |  | <0.004 |  | <0.004 |  | <0.010 |  | 2.577 |  | 66.09 |  | 25.44 |  | 270 |  | <0.004 |  | 0.17681 |  | <2.0 |  | <2.0 |  | <2.0 |  | <4.0 |  | <4.0 |  | <4.0
2023-05-22 | 1204 | WW_92 | 20 |  | 5.9 |  | 7.4 |  | 6.769 |  | 1.124 |  | 2.87 | X | 1.4 |  | TDS: 590; SS: 4; VSS: <4; TOC: 6.54 | <5 |  | <0.005 |  | <0.005 |  | ----- |  | <10 |  | 4.5 |  | 159.873 |  | 0.465 |  | 80.467 |  | 148.7 |  | <0.002 |  | 0.01967 |  | <0.002 |  | <0.004 |  | <3 |  | <0.002 |  | 0.02732 |  | <0.002 |  | 0.01929 |  | ----- |  | 0.00385 |  | 0.09718 |  | <0.004 |  | 0.01261 |  | 1.154 |  | 58.66 |  | 22.83 |  | 241 |  | 0.05129 |  | 0.16621 |  | ----- |  | ----- |  | ----- |  | ----- |  | ----- |  | -----
2023-05-30 | 1022 | WW_92 | 21 |  | 7.11 |  | 7.3 |  | 7.71 |  | <0.3 |  | 1.4 |  | 1.05 |  | TDS: 622; SS: 7; VSS: <4; TOC: 5.94 | <5 |  | <0.005 |  | <0.005 |  | ----- |  | <10 |  | 9.7 |  | 145.801 |  | 0.463 |  | 80.556 |  | 137.2 |  | <0.002 |  | 0.01759 |  | <0.002 |  | <0.004 |  | <3 |  | <0.002 |  | <0.002 |  | <0.002 |  | 0.00496 |  | ----- |  | 0.0026 |  | <0.004 |  | <0.004 |  | 0.01124 |  | 1.163 |  | 53.11 |  | 20.25 |  | 216 |  | <0.004 |  | 0.19131 |  | ----- |  | ----- |  | ----- |  | ----- |  | ----- |  | -----
2023-06-05 | 1258 | WW_78 | 20 |  | 8.83 |  | 7.9 |  | 8.114 |  | 0.31 |  | 2.39 |  | 0.26 |  | TDS: 600; SS: <4; VSS: <4; TOC: 8.12 | <5 |  | <0.005 |  | <0.005 |  | ----- |  | 9 |  | 7.4 |  | 172.684 |  | 0.68 |  | 88.978 |  | 176.8 |  | <0.002 |  | 0.02254 |  | <0.002 |  | <0.004 |  | <3 |  | 0.00204 |  | 0.04497 |  | <0.002 |  | 0.03058 |  | ----- |  | 0.00689 |  | <0.004 |  | <0.004 |  | 0.02442 |  | 0.676 |  | 68.85 |  | 25.34 |  | 276 |  | <0.004 |  | 0.23588 |  | <2.0 |  | <2.0 |  | <2.0 |  | <4.0 |  | <4.0 |  | <4.0
2023-06-05 | 1158 | WW_127 | 16 |  | 7.48 |  | 7.8 |  | <0.50 |  | <0.3 |  | 1.24 |  | 0.18 |  | TDS: 1084; SS: 60; VSS: 9; TOC: <5 | <5 |  | <0.005 |  | <0.005 |  | ----- |  | 1600 |  | 17.7 |  | 309.527 |  | 0.328 |  | 219.954 |  | 295.6 |  | <0.002 |  | 0.05919 |  | <0.002 |  | <0.004 |  | <3 |  | <0.002 |  | 0.0286 |  | <0.002 |  | 0.1032 |  | ----- |  | <0.002 |  | <0.004 |  | <0.004 |  | <0.010 |  | 4.165 |  | 143.35 |  | 52.66 |  | 575 |  | <0.004 |  | 0.07511 |  | <2.0 |  | <2.0 |  | <2.0 |  | <4.0 |  | <4.0 |  | <4.0
2023-06-05 | 955 | WW_128 | 21 |  | 6.06 |  | 7.9 |  | 5.444 |  | <0.3 |  | 1.35 |  | 1.85 |  | TDS: 754; SS: 4; VSS: <4; TOC: 7.22 | <5 |  | <0.005 |  | <0.005 |  | ----- |  | 280 |  | 3.3 |  | 265.834 |  | 0.393 |  | 80.754 |  | 164.2 |  | 0.00233 |  | 0.02979 |  | <0.002 |  | <0.004 |  | <3 |  | 0.00322 |  | 0.04333 |  | <0.002 |  | 0.01848 |  | ----- |  | 0.00422 |  | <0.004 |  | <0.004 |  | 0.01134 |  | 0.943 |  | 64.36 |  | 29.33 |  | 281 |  | <0.004 |  | 0.17292 |  | <2.0 |  | <2.0 |  | <2.0 |  | <4.0 |  | <4.0 |  | <4.0
2023-06-05 | 850 | WW_19 | 21 |  | 4.85 |  | 8 |  | 7.677 |  | 1.085 |  | 1.52 |  | 0.29 |  | TDS: 706; SS: 12; VSS: <4; TOC: 6.67 | <5 |  | <0.005 |  | <0.005 |  | ----- |  | 230 |  | 1.9 |  | 231.513 |  | 0.487 |  | 79.449 |  | 183.3 |  | <0.002 |  | 0.04966 |  | <0.002 |  | <0.004 |  | <3 |  | 0.0025 |  | 0.0417 |  | <0.002 |  | 0.03469 |  | ----- |  | 0.00429 |  | <0.004 |  | <0.004 |  | 0.01266 |  | 1.736 |  | 65.73 |  | 30.09 |  | 288 |  | <0.004 |  | 0.21148 |  | <2.0 |  | <2.0 |  | <2.0 |  | <4.0 |  | <4.0 |  | <4.0
2023-06-05 | 1033 | WW_22 | 22 |  | 8.34 |  | 8.2 |  | 5.502 |  | <0.3 |  | 2.7 |  | 0.77 |  | TDS: 706; SS: <4; VSS: <4; TOC: 6.83 | <5 |  | <0.005 |  | <0.005 |  | ----- |  | 40 |  | 2.2 |  | 239.93 |  | 0.414 |  | 78.143 |  | 178.6 |  | 0.00208 |  | 0.04203 |  | <0.002 |  | <0.004 |  | <3 |  | 0.00297 |  | 0.03256 |  | <0.002 |  | 0.02047 |  | ----- |  | 0.00378 |  | <0.004 |  | <0.004 |  | 0.01145 |  | 0.642 |  | 66.55 |  | 30.11 |  | 290 |  | <0.004 |  | 0.19304 |  | <2.0 |  | <2.0 |  | <2.0 |  | <4.0 |  | <4.0 |  | <4.0
2023-06-05 | 1110 | WW_23 | 23 |  | 5.64 |  | 8 |  | 4.315 |  | <0.3 |  | 1.55 |  | 0.78 |  | TDS: 682; SS: 8; VSS: <4; TOC: 6.78 | <5 |  | <0.005 |  | <0.005 |  | ----- |  | 70 |  | 5.3 |  | 227.14 |  | 0.369 |  | 70.764 |  | 164.6 |  | 0.00224 |  | 0.04341 |  | <0.002 |  | <0.004 |  | <3 |  | 0.00261 |  | 0.03016 |  | <0.002 |  | 0.02488 |  | ----- |  | 0.00356 |  | <0.004 |  | <0.004 |  | 0.01003 |  | 1.951 |  | 61.07 |  | 27.21 |  | 265 |  | <0.004 |  | 0.17689 |  | <2.0 |  | <2.0 |  | <2.0 |  | <4.0 |  | <4.0 |  | <4.0
2023-06-05 | 1202 | WW_91 | 24 |  | 14.19 |  | 7.4 |  | 5.675 |  | <0.3 |  | 2.18 |  | 0.74 |  | TDS: 748; SS: 5; VSS: <4; TOC: 7.25 | <5 |  | <0.005 |  | <0.005 |  | ----- |  | 20 |  | 8.9 |  | 234.067 |  | 0.479 |  | 83.676 |  | 183.2 |  | 0.00235 |  | 0.03647 |  | <0.002 |  | <0.004 |  | <3 |  | 0.00235 |  | 0.02442 |  | <0.002 |  | 0.00724 |  | ----- |  | 0.00377 |  | <0.004 |  | <0.004 |  | <0.010 |  | 1.02 |  | 72.27 |  | 31.49 |  | 310 |  | <0.004 |  | 0.22668 |  | <2.0 |  | <2.0 |  | <2.0 |  | <4.0 |  | <4.0 |  | <4.0
2023-06-05 | 1033 | WW_79 | 23 |  | 5.39 |  | 7.8 |  | <0.50 |  | <0.3 |  | 1.87 |  | <0.15 |  | TDS: 844; SS: 23; VSS: 8; TOC: 9.66 | <5 |  | <0.005 |  | <0.005 |  | ----- |  | 40 |  | 49 |  | 330.75 |  | 0.235 |  | 51.977 |  | 149.3 |  | <0.002 |  | 0.03417 |  | <0.002 |  | <0.004 |  | <3 |  | <0.002 |  | 0.08182 |  | <0.002 |  | 0.04868 |  | ----- |  | 0.00315 |  | <0.004 |  | <0.004 |  | <0.010 |  | 0.972 |  | 50.8 |  | 23.83 |  | 225 |  | <0.004 |  | 0.08473 |  | <2.0 |  | <2.0 |  | <2.0 |  | <4.0 |  | <4.0 |  | <4.0
2023-06-05 | 1108 | WW_18 | 20 |  | 7.71 |  | 7.1 |  | 19.584 |  | <0.3 |  | 3.02 |  | 5.8 |  | TDS: 618; SS: 8; VSS: <4; TOC: 8.87 | <5 |  | <0.005 |  | <0.005 |  | ----- |  | 940 |  | 3.8 |  | 161.995 |  | 0.631 |  | 68.889 |  | 121.5 |  | <0.002 |  | 0.02079 |  | <0.002 |  | <0.004 |  | <3 |  | 0.00447 |  | 0.06654 |  | <0.002 |  | 0.04431 |  | ----- |  | 0.00263 |  | <0.004 |  | <0.004 |  | 0.02773 |  | 1.574 |  | 59.22 |  | 24.23 |  | 248 |  | <0.004 |  | 0.21544 |  | <2.0 |  | <2.0 |  | <2.0 |  | <4.0 |  | <4.0 |  | <4.0
2023-06-05 | 903 | WW_110 | 17 |  | 4.13 |  | 7.5 |  | 0.515 |  | 1.016 |  | 3.83 |  | 0.3 |  | TDS: 902; SS: 43; VSS: 10; TOC: 9.34 | <5 |  | <0.005 |  | <0.005 |  | ----- |  | 4200 |  | 7.3 |  | 298.464 |  | 0.464 |  | 107.003 |  | 215 |  | 0.00206 |  | 0.06282 |  | <0.002 |  | <0.004 |  | <3 |  | <0.002 |  | 0.23563 |  | <0.002 |  | 0.44775 |  | ----- |  | <0.002 |  | <0.004 |  | <0.004 |  | <0.010 |  | 2.391 |  | 82.63 |  | 29.9 |  | 329 |  | <0.004 |  | 0.05279 |  | <2.0 |  | <2.0 |  | <2.0 |  | <4.0 |  | <4.0 |  | <4.0
2023-06-05 | 935 | WW_111 | 18 |  | 7.12 |  | 7.5 |  | 19.825 |  | 0.554 |  | 3.69 |  | 3.96 |  | TDS: 570; SS: 36; VSS: 7; TOC: 8.3 | <5 |  | <0.005 |  | <0.005 |  | ----- |  | 930 |  | 8.9 |  | 133.917 |  | 0.603 |  | 69.617 |  | 114.1 |  | <0.002 |  | 0.03641 |  | <0.002 |  | <0.004 |  | <3 |  | 0.00271 |  | 0.05106 |  | <0.002 |  | 0.04626 |  | ----- |  | 0.00331 |  | <0.004 |  | <0.004 |  | 0.04192 |  | 1.833 |  | 58.05 |  | 22.33 |  | 237 |  | <0.004 |  | 0.24067 |  | <2.0 |  | <2.0 |  | <2.0 |  | <4.0 |  | <4.0 |  | <4.0
2023-06-05 | 1245 | WW_92 | 24 |  | 5.37 |  | 7.4 |  | 6.935 |  | 0.489 |  | 2.08 |  | 1.8 |  | TDS: 546; SS: 4; VSS: <4; TOC: 6.93 | <5 |  | <0.005 |  | <0.005 |  | ----- |  | 40 |  | 2.6 |  | 140.236 |  | 0.468 |  | 83.533 |  | 138.5 |  | <0.002 |  | 0.01698 |  | <0.002 |  | <0.004 |  | <3 |  | <0.002 |  | 0.02082 |  | <0.002 |  | 0.01123 |  | ----- |  | 0.00341 |  | <0.004 |  | <0.004 |  | 0.01182 |  | 1.589 |  | 51.45 |  | 20.12 |  | 211 |  | <0.004 |  | 0.18524 |  | ----- |  | ----- |  | ----- |  | ----- |  | ----- |  | -----
2023-06-05 | 1231 | WW_77 | 23 |  | 8.62 |  | 7.9 |  | <0.50 |  | <0.3 |  | 1.53 |  | <0.15 |  | TDS: 874; SS: 7; VSS: <4; TOC: 10.29 | <5 |  | <0.005 |  | <0.005 |  | ----- |  | 440 |  | 13.3 |  | 389.636 |  | 0.22 |  | 29.593 |  | 152.5 |  | 0.0022 |  | 0.05144 |  | <0.002 |  | <0.004 |  | <3 |  | <0.002 |  | 0.17591 |  | <0.002 |  | 0.13233 |  | ----- |  | 0.0023 |  | <0.004 |  | <0.004 |  | <0.010 |  | <0.5 |  | 56.69 |  | 19.93 |  | 224 |  | <0.004 |  | 0.07091 |  | <2.0 |  | <2.0 |  | <2.0 |  | <4.0 |  | <4.0 |  | <4.0
2023-06-12 | 915 | WW_112 | 17 |  | 7.4 |  | 7.9 |  | <0.50 |  | <0.3 |  | <1 |  | <0.15 |  | TDS: 174; SS: 5; VSS: <4; TOC: <5 | <5 |  | <0.005 |  | <0.005 |  | ----- |  | 90 |  | 2.3 |  | 17.273 |  | 0.115 |  | 23.618 |  | 113.5 |  | <0.002 |  | 0.02577 |  | <0.002 |  | <0.004 |  | T/X | ABQ | <0.002 |  | 0.02561 |  | <0.002 |  | 0.00313 |  | ----- |  | <0.002 |  | <0.004 |  | <0.004 |  | <0.010 |  | 1.583 |  | 36.44 |  | 13.14 |  | 145 |  | <0.004 |  | 0.02568 |  | <2.0 |  | <2.0 |  | <2.0 |  | <4.0 |  | <4.0 |  | <4.0
2023-06-12 | 953 | WW_36 | 17 |  | 8.04 |  | 7.2 |  | 6.264 |  | 0.866 |  | 2.13 |  | 1.29 |  | TDS: 370; SS: 5; VSS: <4; TOC: 6.93 | <5 |  | <0.005 |  | <0.005 |  | ----- |  | 300 |  | 2 |  | 87.141 |  | 0.456 |  | 36.239 |  | 122.7 |  | <0.002 |  | 0.02084 |  | <0.002 |  | <0.004 |  | T/X | ABQ | 0.00252 |  | 0.03387 |  | <0.002 |  | 0.00672 |  | ----- |  | <0.002 |  | <0.004 |  | <0.004 |  | 0.02823 |  | 0.529 |  | 47.85 |  | 17.28 |  | 191 |  | <0.004 |  | 0.14004 |  | <2.0 |  | <2.0 |  | <2.0 |  | <4.0 |  | <4.0 |  | <4.0
2023-06-12 | 1054 | WW_96 | 17 |  | 7.87 |  | 7.9 |  | 9.041 |  | <0.3 |  | <1 |  | 0.24 |  | TDS: 746; SS: <4; VSS: <4; TOC: 6.76 | <5 |  | <0.005 |  | <0.005 |  | ----- |  | 260 |  | 3.5 |  | 268.449 |  | 0.485 |  | 59.188 |  | 165.6 |  | <0.002 |  | 0.03835 |  | <0.002 |  | <0.004 |  | T/X | ABQ | 0.03213 |  | 0.02888 |  | 0.00581 |  | 0.00994 |  | ----- |  | 0.01891 |  | <0.004 |  | <0.004 |  | 0.02512 |  | 1.226 |  | 59.91 |  | 29.89 |  | 273 |  | <0.004 |  | 0.14229 |  | <2.0 |  | <2.0 |  | <2.0 |  | <4.0 |  | <4.0 |  | <4.0
2023-06-12 | 1220 | WW_73 | 18 |  | 7.05 |  | 7.4 |  | 5.651 |  | 0.92 |  | 1.87 |  | 0.97 |  | TDS: 336; SS: 8; VSS: <4; TOC: 5.04 | <5 |  | <0.005 |  | <0.005 |  | ----- |  | 190 |  | 2.9 |  | 96.486 |  | 0.47 |  | 38.625 |  | 130.4 |  | <0.002 |  | 0.02316 |  | <0.002 |  | <0.004 |  | <3 |  | <0.002 |  | 0.03747 |  | <0.002 |  | 0.01198 |  | ----- |  | 0.00214 |  | <0.004 |  | <0.004 |  | 0.01897 |  | 1.278 |  | 46.29 |  | 17.67 |  | 188 |  | <0.004 |  | 0.13675 |  | <2.0 |  | <2.0 |  | <2.0 |  | <4.0 |  | <4.0 |  | <4.0
2023-06-12 | 1253 | WW_92 | 21 |  | 5.18 |  | 7.4 |  | 5.79 |  | 0.435 |  | 1.35 |  | 1.72 |  | TDS: 432; SS: 8; VSS: <4; TOC: 5.61 | <5 |  | <0.005 |  | <0.005 |  | ----- |  | 9 |  | 2.8 |  | 123.791 |  | 0.456 |  | 75.57 |  | 134.3 |  | 0.00213 |  | 0.01818 |  | <0.002 |  | <0.004 |  | <3 |  | <0.002 |  | <0.002 |  | <0.002 |  | 0.01268 |  | ----- |  | 0.00348 |  | <0.004 |  | <0.004 |  | 0.01269 |  | 1.619 |  | 52.58 |  | 20.09 |  | 214 |  | <0.004 |  | 0.15389 |  | ----- |  | ----- |  | ----- |  | ----- |  | ----- |  | -----
2023-06-12 | 1129 | WW_37 | 18 |  | 8.57 |  | 7.5 |  | 7.334 |  | 0.459 |  | 1.67 |  | 0.94 |  | TDS: 378; SS: 6; VSS: <4; TOC: 6.3 | <5 |  | <0.005 |  | <0.005 |  | ----- |  | 180 |  | 1.1 |  | 113.102 |  | 0.505 |  | 40.779 |  | 127.2 |  | <0.002 |  | 0.02177 |  | <0.002 |  | <0.004 |  | T/X | ABQ | 0.00294 |  | 0.03589 |  | <0.002 |  | 0.00792 |  | ----- |  | 0.00279 |  | <0.004 |  | <0.004 |  | 0.02228 |  | 0.793 |  | 46.77 |  | 18.84 |  | 194 |  | <0.004 |  | 0.13933 |  | <2.0 |  | <2.0 |  | <2.0 |  | <4.0 |  | <4.0 |  | <4.0
2023-06-20 | 931 | WW_100 | 21 |  | 8.95 |  | 8.1 |  | <0.50 |  | <0.3 |  | <1 |  | <0.15 |  | TDS: 154; SS: <4; VSS: <4; TOC: <5 | <5 |  | <0.005 |  | <0.005 |  | ----- |  | 80 |  | 1.2 |  | 16.669 |  | 0.119 |  | 23.445 |  | 110.9 |  | <0.002 |  | 0.02268 |  | <0.002 |  | <0.004 |  | <3 |  | 0.0044 |  | <0.002 |  | <0.002 |  | <0.002 |  | ----- |  | <0.002 |  | <0.004 |  | <0.004 |  | <0.010 |  | 1.099 |  | 33.88 |  | 12.62 |  | 137 |  | <0.004 |  | 0.0267 |  | ----- |  | ----- |  | ----- |  | ----- |  | ----- |  | -----
2023-06-20 | 945 | WW_108 | 20 |  | 7.05 |  | 7.4 |  | 3.034 |  | <0.3 |  | 1.44 |  | 0.3 |  | TDS: 270; SS: 13; VSS: <4; TOC: <5 | <5 |  | <0.005 |  | <0.005 |  | ----- |  | 20 |  | 2.5 |  | 65.278 |  | 0.281 |  | 31.488 |  | 121.8 |  | <0.002 |  | 0.02406 |  | <0.002 |  | <0.004 |  | <3 |  | 0.00279 |  | 0.02233 |  | <0.002 |  | 0.00755 |  | ----- |  | <0.002 |  | <0.004 |  | <0.004 |  | 0.01047 |  | 4.243 |  | 41.27 |  | 15.17 |  | 166 |  | <0.004 |  | 0.06967 |  | ----- |  | ----- |  | ----- |  | ----- |  | ----- |  | -----
2023-06-20 | 1012 | WW_99 | 22 |  | 13 |  | 8.6 |  | 2.125 |  | <0.3 |  | 1.83 |  | 0.43 |  | TDS: 292; SS: 12; VSS: 7; TOC: 6.29 | <5 |  | <0.005 |  | <0.005 |  | <5 |  | 40 |  | 88.2 |  | 78.306 |  | 0.332 |  | 33.258 |  | 126 |  | <0.002 |  | 0.02307 |  | <0.002 |  | <0.004 |  | <3 |  | 0.00225 |  | 0.02052 |  | <0.002 |  | <0.002 |  | <0.5 |  | <0.002 |  | <0.004 |  | <0.004 |  | <0.010 |  | ----- |  | 39.71 |  | 15.35 |  | 162 |  | <0.004 |  | 0.07894 |  | ----- |  | ----- |  | ----- |  | ----- |  | ----- |  | -----
2023-06-20 | 1034 | WW_75 | 21 |  | 7.72 |  | 7.5 |  | 2.132 |  | <0.3 |  | 1.33 |  | 0.38 |  | TDS: 262; SS: 11; VSS: <4; TOC: 5.31 | <5 |  | 0.0055 |  | <0.005 |  | ----- |  | 40 |  | 13.6 |  | 66.268 |  | 0.255 |  | 30.6 |  | 116.1 |  | <0.002 |  | 0.02276 |  | <0.002 |  | <0.004 |  | <3 |  | 0.00235 |  | 0.02042 |  | <0.002 |  | 0.0057 |  | ----- |  | <0.002 |  | <0.004 |  | <0.004 |  | <0.010 |  | 3.286 |  | 39.32 |  | 14.21 |  | 157 |  | <0.004 |  | 0.05921 |  | ----- |  | ----- |  | ----- |  | ----- |  | ----- |  | -----
2023-06-20 | 1059 | WW_41 | 21 |  | 7.03 |  | 7.1 |  | 6.616 |  | 0.479 |  | 1.88 |  | 0.81 |  | TDS: 414; SS: <4; VSS: <4; TOC: 7.24 | <5 |  | 0.0064 |  | <0.005 |  | ----- |  | 6600 |  | 3.6 |  | 112.127 |  | 0.453 |  | 53.241 |  | 121.3 |  | <0.002 |  | 0.01315 |  | <0.002 |  | <0.004 |  | <3 |  | <0.002 |  | 0.03189 |  | <0.002 |  | 0.0133 |  | ----- |  | 0.00346 |  | <0.004 |  | <0.004 |  | <0.010 |  | 1.643 |  | 47.17 |  | 17.11 |  | 188 |  | <0.004 |  | 0.12074 |  | ----- |  | ----- |  | ----- |  | ----- |  | ----- |  | -----
2023-06-20 | 1203 | WW_92 | 22 |  | 4.44 |  | 9.1 |  | 4.402 |  | 0.826 |  | 1.83 |  | 1.07 |  | TDS: 460; SS: 5; VSS: <4; TOC: 6.6 | <5 |  | 0.0061 |  | <0.005 |  | ----- |  | 40 |  | 3.6 |  | 124.174 |  | 0.45 |  | 82.251 |  | 142 |  | <0.002 |  | 0.01736 |  | <0.002 |  | <0.004 |  | <3 |  | 0.00615 |  | 0.02224 |  | <0.002 |  | 0.02273 |  | ----- |  | 0.00752 |  | <0.004 |  | <0.004 |  | 0.01178 |  | 0.873 |  | 48.94 |  | 18.9 |  | 200 |  | <0.004 |  | 0.16838 |  | ----- |  | ----- |  | ----- |  | ----- |  | ----- |  | -----
2023-06-20 | 1236 | WW_48 | 22 |  | 6.06 |  | 7.2 |  | 5.447 |  | <0.3 |  | 1.8 |  | 1.19 |  | TDS: 468; SS: 6; VSS: <4; TOC: 7.13 | <5 |  | 0.0056 |  | <0.005 |  | ----- |  | 390 |  | 11 |  | 120.058 |  | 0.455 |  | 86.469 |  | 135 |  | <0.002 |  | 0.01816 |  | <0.002 |  | <0.004 |  | <3 |  | <0.002 |  | 0.0254 |  | <0.002 |  | 0.01445 |  | ----- |  | 0.00368 |  | <0.004 |  | <0.004 |  | 0.01152 |  | <0.5 |  | 50.88 |  | 19.03 |  | 205 |  | <0.004 |  | 0.1622 |  | ----- |  | ----- |  | ----- |  | ----- |  | ----- |  | -----
2023-06-26 | 910 | WW_86 | 22 |  | 7.55 |  | 7.6 |  | 8.427 |  | <0.3 |  | 1.53 |  | 0.6 |  | TDS: 672; SS: 14; VSS: 5; TOC: 9.22 | <5 |  | <0.005 |  | <0.005 |  | ----- |  | 4100 |  | 12.5 |  | 119.731 |  | 0.449 |  | 155.347 |  | 158 |  | 0.00222 |  | 0.01922 |  | <0.002 |  | <0.004 |  | <3 |  | <0.002 |  | 0.06609 |  | <0.002 |  | 0.03659 |  | ----- |  | 0.00277 |  | <0.004 |  | <0.004 |  | 0.01282 |  | 5.054 |  | 56.28 |  | 38.73 |  | 300 |  | <0.004 |  | 0.17072 |  | ----- |  | ----- |  | ----- |  | ----- |  | ----- |  | -----
2023-06-26 | 1114 | WW_56 | 24 |  | 10 |  | 8.6 |  | 1.086 |  | <0.3 |  | <1 |  | 0.5 |  | TDS: 322; SS: 15; VSS: 4; TOC: <5 | <5 |  | <0.005 |  | <0.005 |  | ----- |  | 60 |  | 35.2 |  | 64.174 |  | 0.211 |  | 48.51 |  | 121 |  | 0.00202 |  | 0.02389 |  | <0.002 |  | <0.004 |  | <3 |  | <0.002 |  | <0.002 |  | <0.002 |  | <0.002 |  | ----- |  | <0.002 |  | <0.004 |  | <0.004 |  | <0.010 |  | 8.704 |  | 36.26 |  | 15.55 |  | 155 |  | <0.004 |  | 0.06782 |  | ----- |  | ----- |  | ----- |  | ----- |  | ----- |  | -----
2023-06-26 | 1055 | WW_76 | 22 |  | 8.74 |  | 7.4 |  | 3.395 |  | 0.494 |  | 1.97 |  | 1.74 |  | TDS: 448; SS: 10; VSS: 4; TOC: 7.23 | <5 |  | 0.005 |  | <0.005 |  | ----- |  | 1600 |  | 35 |  | 105.518 |  | 0.331 |  | 62.507 |  | 130.6 |  | 0.00264 |  | 0.01728 |  | <0.002 |  | <0.004 |  | <3 |  | <0.002 |  | 0.02818 |  | <0.002 |  | 0.01675 |  | ----- |  | <0.002 |  | <0.004 |  | <0.004 |  | 0.01034 |  | 4.634 |  | 41.58 |  | 15.63 |  | 168 |  | <0.004 |  | 0.12093 |  | ----- |  | ----- |  | ----- |  | ----- |  | ----- |  | -----
2023-06-26 | 1035 | WW_57 | 23 |  | 0.62 |  | 7.4 |  | 3.449 |  | <0.3 |  | 1.8 |  | 0.72 |  | TDS: 968; SS: 11; VSS: 7; TOC: 7.93 | <5 |  | <0.005 |  | <0.005 |  | ----- |  | 29000 |  | 42.1 |  | 129.984 |  | 0.404 |  | 458.275 |  | 128.3 |  | 0.00258 |  | 0.0288 |  | <0.002 |  | <0.004 |  | <3 |  | <0.002 |  | 0.07545 |  | <0.002 |  | 0.06187 |  | ----- |  | 0.00232 |  | <0.004 |  | <0.004 |  | <0.010 |  | 1.854 |  | 47.02 |  | 20.11 |  | 200 |  | <0.004 |  | 0.16605 |  | ----- |  | ----- |  | ----- |  | ----- |  | ----- |  | -----
2023-06-26 | 1007 | WW_59 | 23 |  | 7.14 |  | 7.5 |  | 2.922 |  | 0.644 |  | 2.37 |  | 3.75 |  | TDS: 582; SS: 14; VSS: 7; TOC: 8.23 | <5 |  | <0.005 |  | <0.005 |  | ----- |  | 9300 |  | 81.8 |  | 126.664 |  | 0.4 |  | 141.967 |  | 154.7 |  | 0.00308 |  | 0.02169 |  | <0.002 |  | <0.004 |  | <3 |  | 0.0076 |  | 0.03287 |  | <0.002 |  | 0.00686 |  | ----- |  | 0.00824 |  | <0.004 |  | <0.004 |  | 0.01392 |  | 1.07 |  | 49.42 |  | 19.79 |  | 205 |  | <0.004 |  | 0.16744 |  | ----- |  | ----- |  | ----- |  | ----- |  | ----- |  | -----
2023-06-26 | 918 | WW_43 | 24 |  | 9.09 |  | 8.4 |  | 2.616 |  | <0.3 |  | 1.54 |  | 1.82 |  | TDS: 444; SS: 18; VSS: 8; TOC: 6.7 | <5 |  | <0.005 |  | <0.005 |  | ----- |  | 4500 |  | 69.8 |  | 96.315 |  | 0.325 |  | 99.111 |  | 134.3 |  | 0.0028 |  | 0.02134 |  | <0.002 |  | <0.004 |  | <3 |  | <0.002 |  | <0.002 |  | <0.002 |  | <0.002 |  | ----- |  | <0.002 |  | <0.004 |  | <0.004 |  | <0.010 |  | 1.512 |  | 42.59 |  | 17.55 |  | 179 |  | <0.004 |  | 0.12811 |  | ----- |  | ----- |  | ----- |  | ----- |  | ----- |  | -----
2023-06-26 | 1150 | WW_92 | 24 |  | 7.8 |  | 7.8 |  | 4.591 |  | <0.3 |  | 1.16 |  | 0.99 |  | TDS: 466; SS: 9; VSS: 6; TOC: 5.98 | <5 |  | <0.005 |  | <0.005 |  | ----- |  | 30 |  | 15.4 |  | 107.294 |  | 0.385 |  | 75.996 |  | 134.3 |  | <0.002 |  | 0.01926 |  | <0.002 |  | <0.004 |  | <3 |  | <0.002 |  | <0.002 |  | <0.002 |  | <0.002 |  | ----- |  | 0.00283 |  | <0.004 |  | <0.004 |  | <0.010 |  | 1.946 |  | 47.16 |  | 18.43 |  | 194 |  | <0.004 |  | 0.12177 |  | ----- |  | ----- |  | ----- |  | ----- |  | ----- |  | -----
2023-07-05 | 1109 | WW_92 | 24 |  | 4.12 |  | 7.1 |  | 2.715 |  | 0.333 |  | <1 |  | 0.67 |  | TDS: 372; SS: 10; VSS: <4; TOC: <5 | <5 |  | <0.005 |  | <0.005 |  | ----- |  | 1900 |  | 6.3 |  | 106.329 |  | 0.276 |  | 57.362 |  | 102.7 |  | <0.002 |  | 0.01864 |  | <0.002 |  | <0.004 |  | <3 |  | 0.0022 |  | 0.04693 |  | <0.002 |  | 0.01888 |  | ----- |  | 0.00221 |  | <0.004 |  | <0.004 |  | <0.010 |  | 3.188 |  | 36.91 |  | 13.77 |  | 149 |  | <0.004 |  | 0.13497 |  | ----- |  | ----- |  | ----- |  | ----- |  | ----- |  | -----
2023-07-10 | 1255 | WW_78 | 21 |  | 8.74 |  | 7.5 |  | 8.776 |  | 0.367 |  | 1.18 |  | 0.4 |  | TDS: 628; SS: <4; VSS: <4; TOC: 6.6 | <5 |  | <0.005 |  | <0.005 |  | ----- |  | 30 |  | 4.8 |  | 148.141 |  | 0.497 |  | 70.544 |  | 183.9 |  | <0.002 |  | 0.02304 |  | <0.002 |  | <0.004 |  | <3 |  | <0.002 |  | 0.03829 |  | <0.002 |  | 0.01168 |  | ----- |  | 0.00493 |  | <0.004 |  | <0.004 |  | 0.01942 |  | <0.5 |  | 66.38 |  | 24.9 |  | 268 |  | <0.004 |  | 0.20991 |  | ----- |  | ----- |  | ----- |  | ----- |  | ----- |  | -----
2023-07-10 | 1147 | WW_127 | 20 |  | 5.57 |  | 7.8 |  | 0.598 |  | <0.3 |  | <1 |  | <0.15 |  | TDS: 1248; SS: 23; VSS: 5; TOC: <5 | <5 |  | <0.005 |  | <0.005 |  | ----- |  | 3500 |  | 3.3 |  | 358.457 |  | 0.223 |  | 224.155 |  | 317.8 |  | <0.002 | X | 0.0617 |  | <0.002 | X | <0.004 | X | <3 |  | <0.002 | X | 0.0479 | X | <0.002 | X | 0.07443 | X | ----- |  | <0.002 | X | <0.004 |  | <0.004 | X | <0.010 | X | 2.057 |  | 138.89 |  | 53.4 |  | 567 |  | <0.004 |  | 0.08803 |  | ----- |  | ----- |  | ----- |  | ----- |  | ----- |  | -----
2023-07-10 | 950 | WW_109 | 23 |  | 6.14 |  | 7.7 |  | 3.368 |  | <0.3 |  | <1 |  | 0.71 |  | TDS: 564; SS: 20; VSS: <4; TOC: 6.06 | <5 |  | <0.005 |  | <0.005 |  | ----- |  | 1400 |  | 3.1 |  | 181.33 |  | 0.273 |  | 57.142 |  | 144 |  | <0.002 |  | 0.03283 |  | <0.002 |  | <0.004 |  | <3 |  | <0.002 |  | 0.0649 |  | <0.002 |  | 0.03097 |  | ----- |  | 0.00235 |  | <0.004 |  | <0.004 |  | <0.010 |  | 2.044 |  | 49.04 |  | 21.24 |  | 210 |  | <0.004 |  | 0.10574 |  | ----- |  | ----- |  | ----- |  | ----- |  | ----- |  | -----
2023-07-10 | 850 | WW_19 | 23 |  | 6.38 |  | 7.9 |  | 4.413 |  | <0.3 |  | <1 |  | 0.4 |  | TDS: 620; SS: 11; VSS: <4; TOC: 6.46 | <5 |  | <0.005 |  | <0.005 |  | ----- |  | 440 |  | 1.4 |  | 196.674 |  | 0.344 |  | 56.781 |  | 163.5 |  | 0.00271 |  | 0.04082 | X | <0.002 |  | <0.004 |  | <3 |  | 0.00215 |  | 0.04931 |  | <0.002 |  | 0.02289 |  | ----- |  | 0.00259 |  | <0.004 | X | <0.004 |  | <0.010 |  | 1.362 |  | 52.16 |  | 23.34 |  | 226 |  | <0.004 | X | 0.13662 | X | ----- |  | ----- |  | ----- |  | ----- |  | ----- |  | -----
2023-07-10 | 1035 | WW_22 | 24 |  | 7 |  | 7.8 |  | 4.121 |  | 0.395 |  | <1 |  | 0.57 |  | TDS: 612; SS: 16; VSS: <4; TOC: 5.63 | <5 |  | <0.005 |  | <0.005 |  | ----- |  | 1200 |  | 3.3 |  | 194.983 |  | 0.317 |  | 57.933 |  | 154.9 |  | 0.00237 |  | 0.03914 |  | <0.002 |  | <0.004 |  | <3 |  | 0.00202 |  | 0.05144 |  | <0.002 |  | 0.02201 |  | ----- |  | 0.00255 |  | <0.004 |  | <0.004 |  | <0.010 |  | 2.914 |  | 51.08 |  | 22.5 |  | 220 |  | <0.004 |  | 0.13676 |  | ----- |  | ----- |  | ----- |  | ----- |  | ----- |  | -----
2023-07-10 | 1113 | WW_23 | 25 |  | 5.85 |  | 7.7 |  | 3.724 |  | <0.3 |  | <1 |  | 0.53 |  | TDS: 606; SS: 11; VSS: <4; TOC: 5.89 | <5 |  | <0.005 |  | <0.005 |  | ----- |  | 330 |  | 7.7 |  | 194.852 |  | 0.301 |  | 64.214 |  | 152 |  | 0.00218 |  | 0.03855 |  | <0.002 |  | <0.004 |  | <3 |  | 0.00203 |  | 0.04561 |  | <0.002 |  | 0.02617 |  | ----- |  | 0.0026 |  | <0.004 |  | <0.004 |  | <0.010 |  | 1.846 |  | 50.85 |  | 23.42 |  | 223 |  | <0.004 |  | 0.13418 |  | ----- |  | ----- |  | ----- |  | ----- |  | ----- |  | -----
2023-07-10 | 1203 | WW_91 | 26 |  | 10.04 |  | 8.2 |  | 2.616 |  | <0.3 |  | <1 |  | 0.37 |  | TDS: 552; SS: 16; VSS: 4; TOC: 6.3 | <5 |  | <0.005 |  | <0.005 |  | ----- |  | 490 |  | 20.3 |  | 183.518 |  | 0.25 |  | 54.012 |  | 142.8 |  | 0.00225 |  | 0.03584 |  | <0.002 |  | <0.004 |  | <3 |  | <0.002 |  | 0.04965 |  | <0.002 |  | 0.00905 |  | ----- |  | 0.00217 |  | <0.004 |  | <0.004 |  | <0.010 |  | 1.11 | X | 48.04 |  | 20.75 |  | 205 |  | <0.004 |  | 0.11234 |  | ----- |  | ----- |  | ----- |  | ----- |  | ----- |  | -----
2023-07-10 | 1023 | WW_79 | 24 |  | 4.56 |  | 8 |  | <0.50 |  | <0.3 |  | <1 |  | <0.15 |  | TDS: 616; SS: 14; VSS: 4; TOC: 8.06 | <5 |  | <0.005 |  | <0.005 |  | ----- |  | 130 |  | 27.8 |  | 225.11 |  | 0.177 |  | 53.323 |  | 156.1 |  | <0.002 |  | 0.03923 |  | <0.002 |  | <0.004 |  | <3 |  | <0.002 |  | 0.13501 |  | <0.002 |  | 0.02041 |  | ----- |  | 0.00203 |  | <0.004 |  | <0.004 |  | <0.010 |  | <0.5 |  | 46.35 |  | 21 |  | 202 |  | <0.004 |  | 0.0827 |  | ----- |  | ----- |  | ----- |  | ----- |  | ----- |  | -----
2023-07-10 | 1100 | WW_18 | 23 |  | 7.44 |  | 7.3 |  | 10.147 |  | <0.3 |  | 1.11 |  | 2.05 |  | TDS: 576; SS: 7; VSS: <4; TOC: 7.49 | <5 |  | <0.005 |  | <0.005 |  | ----- |  | 310 |  | 10.9 |  | 176.482 |  | 0.366 |  | 55.419 |  | 123.3 |  | <0.002 | X | 0.02562 |  | <0.002 | X | <0.004 | X | <3 |  | 0.00296 | X | 0.05663 | X | <0.002 | X | 0.02288 | X | ----- |  | <0.002 | X | <0.004 |  | <0.004 | X | 0.01131 | X | 0.711 |  | 45.82 |  | 19.61 |  | 195 |  | <0.004 |  | 0.14843 |  | ----- |  | ----- |  | ----- |  | ----- |  | ----- |  | -----
2023-07-10 | 857 | WW_110 | 20 |  | 2.24 |  | 7.3 |  | <0.50 |  | 1.202 |  | 3.68 |  | 0.36 |  | TDS: 844; SS: 42; VSS: 16; TOC: 14.77 | <5 |  | <0.005 |  | <0.005 |  | ----- |  | 1600 |  | 80.2 |  | 362.746 |  | 0.247 |  | 29.652 |  | 151.7 |  | 0.00315 |  | 0.05572 |  | <0.002 |  | <0.004 |  | <3 |  | <0.002 |  | 0.48606 |  | <0.002 |  | 0.15775 |  | ----- |  | <0.002 |  | <0.004 |  | <0.004 |  | <0.010 |  | 0.562 |  | 51.34 |  | 18.75 |  | 205 |  | <0.004 |  | 0.07522 |  | ----- |  | ----- |  | ----- |  | ----- |  | ----- |  | -----
2023-07-10 | 934 | WW_111 | 22 |  | 6.67 |  | 7.5 |  | 13.959 |  | <0.3 |  | 1.55 |  | 2.14 |  | TDS: 568; SS: 45; VSS: 7; TOC: 7.89 | <5 |  | <0.005 |  | <0.005 |  | ----- |  | 410 |  | 19 |  | 153.967 |  | 0.429 |  | 55.06 |  | 131.3 |  | <0.002 |  | 0.03695 |  | <0.002 |  | <0.004 |  | <3 |  | 0.00252 |  | 0.07108 |  | <0.002 |  | 0.03433 |  | ----- |  | <0.002 |  | <0.004 |  | <0.004 |  | 0.01912 |  | 1.343 |  | 53.32 |  | 20.58 |  | 218 |  | <0.004 |  | 0.17416 |  | ----- |  | ----- |  | ----- |  | ----- |  | ----- |  | -----
2023-07-10 | 1251 | WW_92 | 23 |  | 4.31 |  | 7.1 |  | 3.916 |  | 0.341 |  | <1 |  | 0.54 |  | TDS: 502; SS: 7; VSS: <4; TOC: 5.5 | <5 |  | <0.005 |  | <0.005 |  | ----- |  | 650 |  | 10.6 |  | 132.65 |  | 0.351 |  | 63.958 |  | 145.4 |  | 0.00232 |  | 0.02119 |  | <0.002 |  | <0.004 |  | <3 |  | <0.002 |  | 0.02815 |  | <0.002 |  | 0.02702 |  | ----- |  | 0.00328 |  | <0.004 |  | <0.004 |  | <0.010 |  | 1.141 |  | 50.29 |  | 18.58 |  | 202 |  | <0.004 |  | 0.16061 |  | ----- |  | ----- |  | ----- |  | ----- |  | ----- |  | -----
2023-07-10 | 1219 | WW_77 | 26 |  | 7.26 |  | 7.8 |  | <0.50 |  | <0.3 |  | <1 |  | <0.15 |  | TDS: 690; SS: 47; VSS: 8; TOC: 6.32 | <5 |  | <0.005 |  | <0.005 |  | ----- |  | 3700 |  | 4.6 |  | 281.272 |  | 0.191 |  | 38.576 |  | 139.6 |  | <0.002 |  | 0.05476 | X | <0.002 |  | <0.004 |  | <3 |  | <0.002 |  | 0.09295 |  | <0.002 |  | 0.03336 |  | ----- |  | <0.002 |  | <0.004 | X | <0.004 |  | <0.010 |  | 2.134 |  | 46.97 |  | 17.74 |  | 190 |  | <0.004 | X | 0.0662 | X | ----- |  | ----- |  | ----- |  | ----- |  | ----- |  | -----
2023-07-17 | 934 | WW_112 | 22 |  | 8.37 |  | 8.2 |  | 8.592 |  | <0.3 |  | <1 |  | <0.15 |  | TDS: 140; SS: 6; VSS: <4; TOC: <5 | <5 |  | <0.005 |  | <0.005 |  | ----- |  | 140 |  | 2.3 |  | 14.812 |  | 0.108 |  | 22.777 |  | 107.6 |  | <0.002 |  | 0.02092 |  | <0.002 |  | <0.004 |  | <3 |  | <0.002 |  | <0.02 |  | <0.002 |  | <0.002 |  | ----- |  | <0.002 |  | <0.004 |  | <0.004 |  | <0.010 |  | 1.743 |  | 30.76 |  | 11.39 |  | 124 |  | <0.004 |  | 0.0294 |  | ----- |  | ----- |  | ----- |  | ----- |  | ----- |  | -----
2023-07-17 | 958 | WW_36 | 21 |  | 7.58 |  | 7.2 |  | 5.705 |  | <0.3 |  | 1.21 |  | 1.21 |  | TDS: 410; SS: 5; VSS: <4; TOC: <5 | <5 |  | <0.005 |  | <0.005 |  | ----- |  | 220 |  | <1.0 |  | 97.922 |  | 0.41 |  | 38.747 |  | 143.8 |  | <0.002 |  | 0.02347 |  | <0.002 |  | <0.004 |  | <3 |  | 0.00288 |  | 0.02388 |  | <0.002 |  | 0.00443 |  | ----- |  | <0.002 |  | <0.004 |  | <0.004 |  | 0.01586 |  | 1.302 |  | 46.4 |  | 17.29 |  | 187 |  | <0.004 |  | 0.14719 |  | ----- |  | ----- |  | ----- |  | ----- |  | ----- |  | -----
2023-07-17 | 1024 | WW_96 | 23 |  | 6.86 |  | 7.8 |  | 2.404 |  | <0.3 |  | <1 |  | 0.23 |  | TDS: 492; SS: 4; VSS: <4; TOC: 6.2 | <5 |  | <0.005 |  | <0.005 |  | ----- |  | 450 |  | 1.5 |  | 164.129 |  | 0.258 |  | 37.211 |  | 152.8 |  | 0.00231 |  | 0.03238 |  | <0.002 |  | <0.004 |  | <3 |  | 0.00234 |  | 0.0693 |  | <0.002 |  | 0.01811 |  | ----- |  | <0.002 |  | <0.004 |  | <0.004 |  | <0.010 |  | 1.618 |  | 42.17 |  | 18.66 |  | 182 |  | <0.004 |  | 0.10644 |  | ----- |  | ----- |  | ----- |  | ----- |  | ----- |  | -----
2023-07-17 | 1117 | WW_73 | 23 |  | 6.84 |  | 7.4 |  | 5.712 |  | <0.3 |  | <1 |  | 0.68 |  | TDS: 414; SS: 9; VSS: <4; TOC: <5 | <5 |  | <0.005 |  | <0.005 |  | ----- |  | 500 |  | <1.0 |  | 105.879 |  | 0.382 |  | 38.43 |  | 148.2 |  | <0.002 |  | 0.02595 |  | <0.002 |  | <0.004 |  | <3 |  | <0.002 |  | 0.0313 |  | <0.002 |  | 0.01241 |  | ----- |  | <0.002 |  | <0.004 |  | <0.004 |  | 0.01149 |  | 2.12 |  | 47.75 |  | 18.02 |  | 193 |  | <0.004 |  | 0.13075 |  | ----- |  | ----- |  | ----- |  | ----- |  | ----- |  | -----
2023-07-17 | 1308 | WW_92 | 24 |  | 4.5 |  | 7.1 |  | 3.417 |  | 0.429 |  | 1.3 |  | 0.52 |  | TDS: 426; SS: 5; VSS: <4; TOC: 5.61 | <5 |  | <0.005 |  | <0.005 |  | ----- |  | 210 |  | 5.3 |  | 108.35 |  | 0.33 |  | 55.677 |  | 148.5 |  | <0.002 |  | 0.0227 |  | <0.002 |  | <0.004 |  | <3 |  | <0.002 |  | 0.03552 |  | <0.002 |  | 0.0213 |  | ----- |  | 0.00245 |  | <0.004 |  | <0.004 |  | <0.010 |  | 1.053 |  | 49.25 |  | 18.36 |  | 199 |  | <0.004 |  | 0.16481 |  | ----- |  | ----- |  | ----- |  | ----- |  | ----- |  | -----
2023-07-17 | 1045 | WW_37 | 22 |  | 8.17 |  | 7.4 |  | 5.928 |  | <0.3 |  | <1 |  | 0.93 |  | TDS: 422; SS: 6; VSS: <4; TOC: <5 | <5 |  | <0.005 |  | <0.005 |  | ----- |  | 600 |  | 1.3 |  | 111.953 |  | 0.38 |  | 38.953 |  | 147.2 |  | <0.002 |  | 0.02663 |  | <0.002 |  | <0.004 |  | <3 |  | 0.00269 |  | 0.028 |  | <0.002 |  | 0.00648 |  | ----- |  | <0.002 |  | <0.004 |  | <0.004 |  | 0.0129 |  | 1.848 |  | 48.41 |  | 18.41 |  | 197 |  | <0.004 |  | 0.13065 |  | ----- |  | ----- |  | ----- |  | ----- |  | ----- |  | -----
2023-07-24 | 854 | WW_100 | 25 |  | 8.28 |  | 8.2 |  | <0.50 |  | <0.3 |  | <1 |  | <0.15 |  | TDS: 176; SS: <4; VSS: <4; TOC: <5 | <5 |  | <0.005 |  | <0.005 |  | ----- |  | 860 |  | 1.2 |  | 17.363 |  | 0.117 |  | 22.853 |  | 108.9 |  | <0.002 |  | 0.02266 |  | <0.002 |  | <0.004 |  | <3 | X | 0.00494 |  | <0.02 |  | <0.002 |  | <0.002 |  | ----- |  | <0.002 |  | <0.004 |  | <0.004 |  | <0.010 |  | 0.992 |  | 33.67 |  | 12.23 |  | 134 |  | <0.004 |  | 0.03257 |  | <2.0 |  | <2.0 |  | <2.0 |  | <4.0 |  | <4.0 |  | <4.0
2023-07-24 | 912 | WW_108 | 24 |  | 6.37 |  | 7.5 |  | 3.32 |  | <0.3 |  | 1.15 |  | 0.6 |  | TDS: 382; SS: 6; VSS: <4; TOC: <5 | <5 |  | <0.005 |  | <0.005 |  | ----- |  | 40 |  | 3.4 |  | 85.745 |  | 0.349 |  | 35.506 |  | 135.3 |  | <0.002 |  | 0.02607 |  | <0.002 |  | <0.004 |  | <3 |  | 0.00219 |  | <0.02 |  | <0.002 |  | 0.00756 |  | ----- |  | <0.002 |  | <0.004 |  | <0.004 |  | 0.01018 |  | 2.26 |  | 45.93 |  | 17.12 |  | 185 |  | <0.004 |  | 0.09203 |  | <2.0 |  | <2.0 |  | <2.0 |  | <4.0 |  | <4.0 |  | <4.0
2023-07-24 | 940 | WW_99 | 25 |  | 5.29 |  | 7.4 |  | 0.745 |  | 1.235 |  | 4.71 |  | 0.41 |  | TDS: 358; SS: 22; VSS: 17; TOC: 5.65 | <5 |  | <0.005 |  | <0.005 |  | <5 |  | 210 |  | 273.4 |  | 86.382 |  | 0.331 |  | 32.889 |  | 155.5 |  | <0.002 |  | 0.03139 |  | <0.002 |  | <0.004 |  | <3 |  | <0.002 |  | 0.04947 |  | <0.002 |  | 0.01854 |  | <0.5 |  | <0.002 |  | <0.004 |  | <0.004 |  | <0.010 |  | ----- |  | 39.65 |  | 14.37 |  | 158 |  | <0.004 |  | 0.0836 |  | <2.0 |  | <2.0 |  | <2.0 |  | <4.0 |  | <4.0 |  | <4.0
2023-07-24 | 1023 | WW_75 | 25 |  | 5.89 |  | 7.5 |  | 2.077 |  | <0.3 |  | 1.38 |  | 0.41 |  | TDS: 312; SS: 6; VSS: <4; TOC: <5 | <5 |  | <0.005 |  | <0.005 |  | ----- |  | 150 |  | 10.9 |  | 64.619 |  | 0.265 |  | 31.908 |  | 129.6 |  | <0.002 |  | 0.02445 |  | <0.002 |  | <0.004 |  | <3 |  | <0.002 |  | <0.02 |  | <0.002 |  | 0.00528 |  | ----- |  | <0.002 |  | <0.004 |  | <0.004 |  | <0.010 |  | 2.117 |  | 38.44 |  | 14.26 |  | 155 |  | <0.004 |  | 0.07103 |  | <2.0 |  | <2.0 |  | <2.0 |  | <4.0 |  | <4.0 |  | <4.0
2023-07-24 | 1055 | WW_41 | 24 |  | 6.41 |  | 7.1 |  | 4.585 |  | <0.3 |  | 3.08 |  | 0.21 |  | TDS: 376; SS: 4; VSS: <4; TOC: 5.36 | <5 |  | <0.005 |  | <0.005 |  | ----- |  | 6400 |  | 7.4 |  | 89.578 |  | 0.318 |  | 38.783 |  | 116.6 |  | <0.002 |  | 0.01953 |  | <0.002 |  | <0.004 |  | <3 |  | <0.002 |  | 0.02348 |  | <0.002 |  | 0.01414 |  | ----- |  | <0.002 |  | <0.004 |  | <0.004 |  | <0.010 |  | 1.416 |  | 43.25 |  | 14.88 |  | 169 |  | <0.004 |  | 0.12156 |  | <2.0 |  | <2.0 |  | <2.0 |  | <4.0 |  | <4.0 |  | <4.0
2023-07-24 | 1210 | WW_92 | 25 |  | 5.36 |  | 7.3 |  | 4.241 |  | <0.3 |  | 1.55 |  | 0.47 |  | TDS: 464; SS: 5; VSS: <4; TOC: <5 | <5 |  | <0.005 |  | <0.005 |  | ----- |  | 110 |  | 7.6 |  | 109.563 |  | 0.34 |  | 61.828 |  | 136 |  | <0.002 |  | 0.02076 |  | <0.002 |  | <0.004 |  | <3 |  | <0.002 |  | <0.02 |  | <0.002 |  | 0.01849 |  | ----- |  | 0.00237 |  | <0.004 |  | <0.004 |  | <0.010 |  | 1.614 |  | 47.43 |  | 17.31 |  | 190 |  | <0.004 |  | 0.13927 |  | <2.0 |  | <2.0 |  | <2.0 |  | <4.0 |  | <4.0 |  | <4.0
2023-07-24 | 1219 | WW_48 | 25 |  | 6.75 |  | 7.2 |  | 4.059 |  | <0.3 |  | 1.44 |  | 0.55 |  | TDS: 464; SS: 11; VSS: <4; TOC: <5 | <5 |  | <0.005 |  | <0.005 |  | ----- |  | 450 |  | 17.2 |  | 101.689 |  | 0.333 |  | 56.759 |  | 135.6 |  | <0.002 |  | 0.02202 |  | <0.002 |  | <0.004 |  | <3 |  | <0.002 |  | <0.02 |  | <0.002 |  | 0.01085 |  | ----- |  | <0.002 |  | <0.004 |  | <0.004 |  | <0.010 |  | 2.607 |  | 43.66 |  | 16.04 |  | 175 |  | <0.004 |  | 0.1326 |  | <2.0 |  | <2.0 |  | <2.0 |  | <4.0 |  | <4.0 |  | <4.0
2023-07-31 | 911 | WW_86 | 23 |  | 8.88 |  | 7.6 |  | 3.666 |  | <0.3 |  | 1.27 |  | <0.15 |  | TDS: 514; SS: 11; VSS: <4; TOC: 5.9 | <5 |  | <0.005 |  | <0.005 |  | ----- |  | 200 |  | 9.7 |  | 94.67 |  | 0.406 |  | 98.058 |  | 145.1 |  | <0.002 |  | 0.02291 |  | <0.002 |  | <0.004 |  | <3 |  | <0.002 |  | 0.07891 |  | <0.002 |  | 0.01281 |  | ----- |  | <0.002 |  | <0.004 |  | <0.004 |  | <0.010 |  | 47.16 |  | 56.77 |  | 26.46 |  | 251 |  | <0.004 |  | 0.17109 |  | <2.0 |  | <2.0 |  | <2.0 |  | <4.0 |  | <4.0 |  | <4.0
2023-07-31 | 1125 | WW_56 | 27 |  | 9.93 |  | 8.5 |  | <0.50 |  | <0.3 |  | 1.07 |  | 0.35 | X | TDS: 388; SS: 8; VSS: <4; TOC: <5 | <5 |  | <0.005 |  | <0.005 |  | ----- |  | 9 |  | 19.6 |  | 101.135 |  | 0.221 |  | 54.284 |  | 119.5 |  | <0.002 |  | 0.0267 |  | <0.002 |  | <0.004 |  | <3 |  | <0.002 |  | <0.02 |  | <0.002 |  | <0.002 |  | ----- |  | <0.002 |  | <0.004 |  | <0.004 |  | <0.010 |  | 7.021 |  | 38.99 |  | 16.44 |  | 165 |  | <0.004 |  | 0.07544 |  | <2.0 |  | <2.0 |  | <2.0 |  | <4.0 |  | <4.0 |  | <4.0
2023-07-31 | 1103 | WW_76 | 26 |  | 9.72 |  | 7.6 |  | 4.586 |  | <0.3 |  | 1.16 |  | 0.55 |  | TDS: 462; SS: 5; VSS: <4; TOC: <5 | <5 |  | <0.005 |  | <0.005 |  | ----- |  | 120 |  | 12.9 |  | 112.535 |  | 0.302 |  | 55.639 |  | 131.8 |  | 0.0029 |  | 0.02337 |  | <0.002 |  | <0.004 |  | <3 |  | <0.002 |  | <0.02 |  | <0.002 |  | 0.00596 |  | ----- |  | <0.002 |  | <0.004 |  | <0.004 |  | <0.010 |  | 2.461 |  | 47.8 |  | 17.86 |  | 193 |  | <0.004 |  | 0.12571 |  | <2.0 |  | <2.0 |  | <2.0 |  | <4.0 |  | <4.0 |  | <4.0
2023-07-31 | 1047 | WW_57 | 26 |  | 4.31 |  | 7.7 |  | 1.367 |  | <0.3 |  | 1.23 |  | 0.99 |  | TDS: 560; SS: 21; VSS: <4; TOC: 6.21 | <5 |  | <0.005 |  | <0.005 |  | ----- |  | 2300 |  | 26.8 |  | 94.801 |  | 0.292 |  | 145.866 |  | 133.8 |  | 0.00226 |  | 0.03491 |  | <0.002 |  | <0.004 |  | <3 |  | <0.002 |  | 0.06252 |  | <0.002 |  | 0.07061 |  | ----- |  | <0.002 |  | <0.004 |  | <0.004 |  | <0.010 |  | 5.73 |  | 45.86 |  | 17.38 |  | 186 |  | <0.004 |  | 0.15664 |  | <2.0 |  | <2.0 |  | <2.0 |  | <4.0 |  | <4.0 |  | <4.0
2023-07-31 | 1016 | WW_59 | 26 |  | 8.34 |  | 7.6 |  | 4.078 |  | <0.3 |  | <1 |  | 0.72 |  | TDS: 438; SS: 9; VSS: <4; TOC: 5.05 | <5 |  | <0.005 |  | <0.005 |  | ----- |  | 140 |  | 18.8 |  | 103.587 |  | 0.301 |  | 63.768 |  | 125.5 |  | 0.00275 |  | 0.02177 |  | <0.002 |  | <0.004 |  | <3 |  | <0.002 |  | 0.02251 |  | <0.002 |  | 0.01123 |  | ----- |  | <0.002 |  | <0.004 |  | <0.004 |  | <0.010 |  | 2.158 |  | 45.63 |  | 16.37 |  | 181 |  | <0.004 |  | 0.12942 |  | <2.0 |  | <2.0 |  | <2.0 |  | <4.0 |  | <4.0 |  | <4.0
2023-07-31 | 915 | WW_43 | 26 |  | 8.05 |  | 7.7 |  | 3.164 |  | <0.3 |  | 1.02 |  | 1.24 |  | TDS: 598; SS: 12; VSS: 5; TOC: 5.57 | <5 |  | <0.005 |  | <0.005 |  | ----- |  | 110 |  | 37.8 |  | 120.518 |  | 0.324 |  | 147.257 |  | 135.3 |  | 0.00264 |  | 0.02825 |  | <0.002 |  | <0.004 |  | <3 |  | <0.002 |  | 0.02596 |  | <0.002 |  | 0.0043 |  | ----- |  | 0.00211 |  | <0.004 |  | <0.004 |  | <0.010 |  | 2.083 |  | 48.98 |  | 18.44 |  | 198 |  | <0.004 |  | 0.14354 |  | <2.0 |  | <2.0 |  | <2.0 |  | <4.0 |  | <4.0 |  | <4.0
2023-07-31 | 1145 | WW_92 | 26 |  | 5.05 |  | 7.1 |  | 3.105 |  | 0.481 |  | 1.14 |  | 0.57 |  | TDS: 408; SS: 5; VSS: <4; TOC: <5 | <5 |  | <0.005 |  | <0.005 |  | ----- |  | 300 |  | 5.7 |  | 92.844 |  | 0.33 |  | 55.413 |  | 116.8 |  | <0.002 |  | 0.01967 |  | <0.002 |  | <0.004 |  | <3 |  | <0.002 |  | <0.02 |  | <0.002 |  | 0.016 |  | ----- |  | 0.0021 |  | <0.004 |  | <0.004 |  | <0.010 |  | 2.055 |  | 41.23 |  | 14.47 |  | 163 |  | <0.004 |  | 0.09857 |  | ----- |  | ----- |  | ----- |  | ----- |  | ----- |  | -----
2023-08-07 | 1252 | WW_78 | 23 |  | 12.57 |  | 8.3 |  | 2.682 |  | <0.3 |  | 1.47 |  | 0.31 |  | TDS: 782; SS: 7; VSS: 4; TOC: 6.36 | <5 |  | <0.005 |  | <0.005 |  | ----- |  | 30 |  | 8.4 |  | 271.941 |  | 0.383 |  | 79.312 |  | 172.9 |  | <0.002 |  | 0.04738 |  | <0.002 |  | <0.004 |  | <3 |  | 0.00312 |  | 0.02509 |  | <0.002 |  | 0.00963 |  | ----- |  | 0.00346 |  | <0.004 |  | <0.004 |  | 0.01057 |  | 0.642 |  | 64.07 |  | 27.26 |  | 272 |  | <0.004 |  | 0.15478 |  | <2.0 |  | <2.0 |  | <2.0 |  | <4.0 |  | <4.0 |  | <4.0
2023-08-07 | 1155 | WW_127 | 20 |  | 6.41 |  | 7.8 |  | 0.527 |  | <0.3 |  | 1.08 |  | <0.15 |  | TDS: 1326; SS: 14; VSS: 4; TOC: <5 | <5 |  | <0.005 |  | <0.005 |  | ----- |  | 3500 |  | 1.6 |  | 362.268 |  | 0.248 |  | 246.228 |  | 331.1 |  | <0.002 |  | 0.06567 |  | <0.002 |  | <0.004 |  | <3 |  | <0.002 |  | 0.04031 |  | <0.002 |  | 0.05239 |  | ----- |  | <0.002 |  | <0.004 |  | <0.004 |  | <0.010 |  | 6.387 |  | 157.3 |  | 58.32 |  | 633 |  | <0.004 |  | 0.09246 |  | <2.0 |  | <2.0 |  | <2.0 |  | <4.0 |  | <4.0 |  | <4.0
2023-08-07 | 940 | WW_109 | 22 |  | 5.82 |  | 7.7 |  | 6.301 |  | <0.3 |  | 1.42 |  | 1.05 |  | TDS: 578; SS: 13; VSS: <4; TOC: 6.34 | <5 |  | <0.005 |  | <0.005 |  | ----- |  | 1500 |  | 11.7 |  | 166.365 |  | 0.348 |  | 59.56 |  | 140.6 |  | 0.00234 |  | 0.03147 |  | <0.002 |  | <0.004 |  | <3 |  | 0.00266 |  | 0.04564 |  | <0.002 |  | 0.02108 |  | ----- |  | 0.00264 |  | <0.004 |  | <0.004 |  | 0.01013 |  | 1.701 |  | 48.28 |  | 21.03 |  | 207 |  | <0.004 |  | 0.15452 |  | <2.0 |  | <2.0 |  | <2.0 |  | <4.0 |  | <4.0 |  | <4.0
2023-08-07 | 844 | WW_19 | 22 |  | 5.91 |  | 7.8 |  | 4.389 |  | <0.3 |  | 1.48 |  | 0.39 |  | TDS: 628; SS: 11; VSS: <4; TOC: 6.19 | <5 |  | <0.005 |  | <0.005 |  | ----- |  | 1100 |  | 1.4 |  | 192.041 |  | 0.382 |  | 63.773 |  | 176.2 |  | 0.00292 |  | 0.04152 |  | <0.002 |  | <0.004 |  | <3 |  | <0.002 |  | 0.04742 |  | <0.002 |  | 0.02003 |  | ----- |  | 0.00321 |  | <0.004 |  | <0.004 |  | <0.010 |  | 1.268 |  | 55.13 |  | 25.94 |  | 244 |  | <0.004 |  | 0.1828 |  | <2.0 |  | <2.0 |  | <2.0 |  | <4.0 |  | <4.0 |  | <4.0
2023-08-07 | 1009 | WW_22 | 22 |  | 6.76 |  | 7.8 |  | 4.739 |  | <0.3 |  | 1.08 |  | 0.54 |  | TDS: 646; SS: 7; VSS: <4; TOC: 6.56 | <5 |  | <0.005 |  | <0.005 |  | ----- |  | 530 |  | 7.8 |  | 193.503 |  | 0.362 |  | 61.21 |  | 163 |  | 0.00246 |  | 0.03619 |  | <0.002 |  | <0.004 |  | <3 |  | 0.00239 |  | 0.04325 |  | <0.002 |  | 0.01331 |  | ----- |  | 0.00362 |  | <0.004 |  | <0.004 |  | <0.010 |  | 1.3 |  | 52.03 |  | 23.7 |  | 228 |  | <0.004 |  | 0.15595 |  | <2.0 |  | <2.0 |  | <2.0 |  | <4.0 |  | <4.0 |  | <4.0
2023-08-07 | 1046 | WW_23 | 23 |  | 4.99 |  | 7.7 |  | 4.391 |  | <0.3 |  | 1.4 |  | 0.47 |  | TDS: 588; SS: 14; VSS: 4; TOC: 6.49 | <5 |  | <0.005 |  | <0.005 |  | ----- |  | 800 |  | 24.2 |  | 175.238 |  | 0.329 |  | 56.25 |  | 160.7 |  | 0.00261 |  | 0.03859 |  | <0.002 |  | <0.004 |  | <3 |  | 0.00221 |  | 0.0469 |  | <0.002 |  | 0.01634 |  | ----- |  | 0.003 |  | <0.004 |  | <0.004 |  | <0.010 |  | 2.377 |  | 50.8 |  | 23.37 |  | 223 |  | <0.004 |  | 0.15902 |  | <2.0 |  | <2.0 |  | <2.0 |  | <4.0 |  | <4.0 |  | <4.0
2023-08-07 | 1149 | WW_91 | 24 |  | 8.87 |  | 8.2 |  | 3.416 |  | <0.3 |  | 1.17 |  | 0.35 |  | TDS: 642; SS: 8; VSS: <4; TOC: 6.23 | <5 |  | <0.005 |  | <0.005 |  | ----- |  | 60 |  | 13.5 |  | 172.12 |  | 0.294 |  | 55.836 |  | 163.8 |  | 0.00217 |  | 0.03949 |  | <0.002 |  | <0.004 |  | <3 |  | <0.002 |  | 0.02855 |  | <0.002 |  | 0.0045 |  | ----- |  | 0.002 |  | <0.004 |  | <0.004 |  | <0.010 |  | 1.68 |  | 50.92 |  | 23.8 |  | 225 |  | <0.004 |  | 0.25305 |  | <2.0 |  | <2.0 |  | <2.0 |  | <4.0 |  | <4.0 |  | <4.0
2023-08-07 | 1050 | WW_79 | 23 |  | 5.06 |  | 7.8 |  | <0.50 |  | <0.3 |  | 1.21 |  | <0.15 |  | TDS: 672; SS: 15; VSS: 5; TOC: 6.79 | <5 |  | <0.005 |  | <0.005 |  | ----- |  | 200 |  | 20 |  | 246.263 |  | 0.198 |  | 54.279 |  | 167.3 |  | 0.00209 |  | 0.04372 |  | <0.002 |  | <0.004 |  | <3 |  | <0.002 |  | 0.1208 |  | <0.002 |  | 0.00204 |  | ----- |  | 0.00204 |  | <0.004 |  | <0.004 |  | <0.010 |  | 1.001 |  | 49.85 |  | 22.95 |  | 219 |  | <0.004 |  | 0.06942 |  | <2.0 |  | <2.0 |  | <2.0 |  | <4.0 |  | <4.0 |  | <4.0
2023-08-07 | 1118 | WW_18 | 22 |  | 7.82 |  | 7.3 |  | 14.193 |  | <0.3 |  | 1.45 |  | 2.94 | X | TDS: 566; SS: 5; VSS: <4; TOC: 6.74 | <5 |  | 0.005 |  | <0.005 |  | ----- |  | 490 |  | 6.4 |  | 147.712 |  | 0.495 |  | 63.218 |  | 128.9 |  | <0.002 |  | 0.02219 |  | <0.002 |  | <0.004 |  | <3 |  | 0.00275 |  | 0.04638 |  | <0.002 |  | 0.00608 |  | ----- |  | 0.00608 |  | <0.004 |  | <0.004 |  | 0.01663 |  | 0.616 |  | 53.65 |  | 21.54 |  | 223 |  | <0.004 |  | 0.18177 |  | <2.0 |  | <2.0 |  | <2.0 |  | <4.0 |  | <4.0 |  | <4.0
2023-08-07 | 916 | WW_110 | 20 |  | 2.18 |  | 7.5 |  | <0.50 |  | 1.871 |  | 3.63 |  | 0.22 |  | TDS: 766; SS: 8; VSS: <4; TOC: 12.5 | <5 |  | <0.005 |  | <0.005 |  | ----- |  | 1200 |  | 1.3 |  | 291.285 |  | 0.255 |  | 34.394 |  | 188.7 |  | 0.00329 |  | 0.05172 |  | <0.002 |  | <0.004 |  | <3 |  | <0.002 |  | 0.6477 |  | <0.002 |  | <0.002 |  | ----- |  | <0.002 |  | <0.004 |  | <0.004 |  | <0.010 |  | 0.657 |  | 54.91 |  | 19.35 |  | 217 |  | <0.004 |  | 0.05737 |  | <2.0 |  | <2.0 |  | <2.0 |  | <4.0 |  | <4.0 |  | <4.0
2023-08-07 | 946 | WW_111 | 22 |  | 5.36 |  | 7.5 |  | 14.588 |  | 0.305 |  | 2.72 |  | 2.67 |  | TDS: 530; SS: 19; VSS: 5; TOC: 8.24 | <5 |  | <0.005 |  | <0.005 |  | ----- |  | 230 |  | 12.7 |  | 134.339 |  | 0.501 |  | 59.137 |  | 121.3 |  | <0.002 |  | 0.03106 |  | <0.002 |  | <0.004 |  | <3 |  | 0.00308 |  | 0.0704 |  | <0.002 |  | <0.002 |  | ----- |  | <0.002 |  | <0.004 |  | <0.004 |  | 0.02551 |  | 0.89 |  | 51.23 |  | 19.33 |  | 208 |  | <0.004 |  | 0.19814 |  | <2.0 |  | <2.0 |  | <2.0 |  | <4.0 |  | <4.0 |  | <4.0
2023-08-07 | 1214 | WW_92 | 25 |  | 5.45 |  | 7.3 |  | 3.793 |  | <0.3 |  | 1.47 |  | 0.87 |  | TDS: 436; SS: 6; VSS: <4; TOC: <5 | <5 |  | <0.005 |  | <0.005 |  | ----- |  | 9 |  | 8.9 |  | 110.459 |  | 0.381 |  | 61.91 |  | 139.2 |  | 0.00246 |  | 0.02073 |  | <0.002 |  | <0.004 |  | <3 |  | <0.002 |  | <0.02 |  | <0.002 |  | 0.00888 |  | ----- |  | 0.00265 |  | <0.004 |  | <0.004 |  | <0.010 |  | 2.205 |  | 44.83 |  | 16.7 |  | 181 |  | <0.004 |  | 0.1253 |  | ----- |  | ----- |  | ----- |  | ----- |  | ----- |  | -----
2023-08-07 | 1218 | WW_77 | 23 |  | 6.96 |  | 7.8 |  | <0.50 |  | <0.3 |  | 1.08 |  | <0.15 |  | TDS: 832; SS: 21; VSS: 4; TOC: 7.06 | <5 |  | <0.005 |  | <0.005 |  | ----- |  | 640 |  | 14.4 |  | 340.31 |  | 0.25 |  | 55.582 |  | 177.9 |  | <0.002 |  | 0.07248 |  | <0.002 |  | <0.004 |  | <3 |  | <0.002 |  | 0.07672 |  | <0.002 |  | 0.04602 |  | ----- |  | 0.00236 |  | <0.004 |  | <0.004 |  | <0.010 |  | 2.049 |  | 60.9 |  | 26.16 |  | 260 |  | <0.004 |  | 0.10681 |  | <2.0 |  | <2.0 |  | <2.0 |  | <4.0 |  | <4.0 |  | <4.0
2023-08-14 | 1025 | WW_112 | 23 |  | 5.09 |  | 7.7 |  | <0.50 |  | <0.3 |  | <1 |  | <0.15 |  | TDS: 164; SS: <4; VSS: <4; TOC: <5 | <5 |  | <0.005 |  | <0.005 |  | ----- |  | 30 |  | <1.0 |  | 15.371 |  | 0.115 |  | 24.044 |  | 111 |  | <0.002 |  | 0.02285 |  | <0.002 |  | <0.004 |  | <3 |  | <0.002 |  | 0.02097 |  | <0.002 |  | 0.00302 |  | ----- |  | <0.002 |  | <0.004 |  | <0.004 |  | <0.010 |  | 0.911 |  | 35 |  | 12.54 |  | 139 |  | <0.004 |  | 0.02751 |  | <2.0 |  | <2.0 |  | <2.0 |  | <4.0 |  | <4.0 |  | <4.0
2023-08-14 | 1048 | WW_36 | 22 |  | 7.56 |  | 7.1 |  | 7.888 |  | 0.736 |  | 1.43 |  | 2.34 |  | TDS: 402; SS: <4; VSS: <4; TOC: <5 | <5 |  | <0.005 |  | <0.005 |  | ----- |  | 280 |  | <1.0 |  | 104.558 |  | 0.573 |  | 41.46 |  | 129.3 |  | <0.002 |  | 0.02115 |  | <0.002 |  | <0.004 |  | <3 |  | 0.00236 |  | <0.02 |  | <0.002 |  | 0.00903 |  | ----- |  | <0.002 |  | <0.004 |  | <0.004 |  | 0.02073 |  | 0.889 |  | 50.58 |  | 18.57 |  | 203 |  | <0.004 |  | 0.16948 |  | <2.0 |  | <2.0 |  | <2.0 |  | <4.0 |  | <4.0 |  | <4.0
2023-08-14 | 1116 | WW_96 | 23 |  | 7.48 |  | 7.9 |  | 6.643 |  | <0.3 |  | 1.01 |  | <0.15 |  | TDS: 594; SS: <4; VSS: <4; TOC: 5.59 | <5 |  | <0.005 |  | <0.005 |  | ----- |  | 210 |  | 4.7 |  | 221.333 |  | 0.404 |  | 48.835 |  | 146.9 |  | <0.002 |  | 0.03578 |  | <0.002 |  | <0.004 |  | <3 |  | 0.00264 |  | 0.02267 |  | <0.002 |  | 0.00617 |  | ----- |  | 0.00203 |  | <0.004 |  | <0.004 |  | <0.010 |  | 1.395 |  | 52.32 |  | 24.1 |  | 230 |  | <0.004 |  | 0.13214 |  | <2.0 |  | <2.0 |  | <2.0 |  | <4.0 |  | <4.0 |  | <4.0
2023-08-14 | 1217 | WW_73 | 22 |  | 6.15 |  | 7.4 |  | 5.717 |  | <0.3 |  | 1.02 |  | 1.01 |  | TDS: 364; SS: 10; VSS: <4; TOC: <5 | <5 |  | <0.005 |  | <0.005 |  | ----- |  | 480 |  | 1.1 |  | 96.516 |  | 0.47 |  | 38.75 |  | 127.4 |  | <0.002 |  | 0.02377 |  | <0.002 |  | <0.004 |  | <3 |  | <0.002 |  | 0.03012 |  | <0.002 |  | 0.00927 |  | ----- |  | <0.002 |  | <0.004 |  | <0.004 |  | 0.01639 |  | 2.538 |  | 46.84 |  | 17.38 |  | 189 |  | <0.004 |  | 0.13223 |  | <2.0 |  | <2.0 |  | <2.0 |  | <4.0 |  | <4.0 |  | <4.0
2023-08-14 | 1136 | WW_37 | 23 |  | 7.08 |  | 7.2 |  | 7.227 |  | <0.3 |  | <1 |  | 1.22 |  | TDS: 384; SS: 6; VSS: <4; TOC: <5 | <5 |  | <0.005 |  | <0.005 |  | ----- |  | 440 |  | 1.5 |  | 106.217 |  | 0.498 |  | 40.774 |  | 126.8 |  | <0.002 |  | 0.02267 |  | <0.002 |  | <0.004 |  | <3 |  | <0.002 |  | 0.02586 |  | <0.002 |  | 0.00638 |  | ----- |  | <0.002 |  | <0.004 |  | <0.004 |  | 0.01609 |  | 2.343 |  | 47.73 |  | 17.68 |  | 192 |  | <0.004 |  | 0.11955 |  | <2.0 |  | <2.0 |  | <2.0 |  | <4.0 |  | <4.0 |  | <4.0
2023-08-15 | 953 | WW_92 | 24 |  | 5.24 |  | 7.5 |  | 4.721 |  | <0.3 |  | <1 |  | 0.78 | X | TDS: 436; SS: 12; VSS: <4; TOC: 5.29 | <5 |  | <0.005 |  | <0.005 |  | ----- |  | 570 |  | 14.6 |  | 125.16 |  | 0.442 |  | 68.256 |  | 138.5 |  | <0.002 |  | 0.02048 |  | <0.002 |  | <0.004 |  | <3 |  | <0.002 |  | 0.02221 |  | <0.002 |  | 0.01192 |  | ----- |  | 0.00285 |  | <0.004 |  | <0.004 |  | <0.010 |  | 1.222 |  | 48.4 |  | 18.16 |  | 196 |  | <0.004 |  | 0.1546 |  | ----- |  | ----- |  | ----- |  | ----- |  | ----- |  | -----
2023-08-21 | 911 | WW_100 | 24 |  | 7.89 |  | 8 |  | <0.50 |  | <0.3 |  | <1 |  | <0.15 |  | TDS: 216; SS: <4; VSS: <4; TOC: <5 | <5 |  | <0.005 |  | <0.005 |  | ----- |  | 99 |  | 1.9 |  | 16.181 |  | 0.118 |  | 24.679 |  | 109.4 |  | <0.002 |  | 0.02475 |  | <0.002 |  | <0.004 |  | <3 |  | 0.00369 |  | <0.02 |  | <0.002 |  | <0.002 |  | ----- |  | <0.002 |  | <0.004 |  | <0.004 |  | <0.010 |  | 1.018 |  | 33.99 |  | 12.23 |  | 135 |  | <0.004 |  | 0.02779 |  | ----- |  | ----- |  | ----- |  | ----- |  | ----- |  | -----
2023-08-21 | 905 | WW_108 | 23 |  | 6.54 |  | 7.6 |  | 1.853 |  | <0.3 |  | <1 |  | 0.29 |  | TDS: 324; SS: 6; VSS: <4; TOC: <5 | <5 |  | <0.005 | X | <0.005 | X | ----- |  | 40 |  | 5.8 |  | 65.404 |  | 0.228 |  | 30.786 |  | 123.2 |  | <0.002 |  | 0.02496 |  | <0.002 |  | <0.004 |  | <3 |  | 0.00216 |  | <0.02 |  | <0.002 |  | 0.00586 |  | ----- |  | <0.002 |  | <0.004 |  | <0.004 |  | <0.010 |  | 2.896 |  | 39.53 |  | 14.46 |  | 158 |  | <0.004 |  | 0.0677 |  | ----- |  | ----- |  | ----- |  | ----- |  | ----- |  | -----
2023-08-21 | 1009 | WW_99 | 25 |  | 6.56 |  | 7.4 |  | 1.616 |  | <0.3 |  | 1.53 | X | 0.21 |  | TDS: 368; SS: 14; VSS: 8; TOC: <5 | <5 |  | <0.005 |  | <0.005 |  | <5 |  | 30 |  | 54.7 |  | 81.865 |  | 0.308 |  | 32.319 |  | 137.8 |  | <0.002 |  | 0.02675 |  | <0.002 |  | <0.004 |  | <3 |  | <0.002 |  | 0.02939 |  | <0.002 |  | 0.00331 |  | <0.5 |  | <0.002 |  | <0.004 |  | <0.004 |  | <0.010 |  | ----- |  | 40.59 |  | 14.63 |  | 162 |  | <0.004 |  | 0.08951 |  | ----- |  | ----- |  | ----- |  | ----- |  | ----- |  | -----
2023-08-21 | 948 | WW_75 | 23 |  | 6.97 |  | 7.6 |  | 2.165 |  | <0.3 |  | <1 |  | 0.33 |  | TDS: 406; SS: 7; VSS: <4; TOC: <5 | <5 |  | <0.005 |  | <0.005 |  | ----- |  | 40 |  | 16.5 |  | 73.169 |  | 0.251 |  | 32.444 |  | 133.3 |  | <0.002 |  | 0.02565 |  | <0.002 |  | <0.004 |  | <3 |  | <0.002 |  | <0.02 |  | <0.002 |  | 0.0049 |  | ----- |  | <0.002 |  | <0.004 |  | <0.004 |  | <0.010 |  | 2.501 |  | 38.36 |  | 14.36 |  | 155 |  | <0.004 |  | 0.07377 |  | ----- |  | ----- |  | ----- |  | ----- |  | ----- |  | -----
2023-08-21 | 1027 | WW_41 | 23 |  | 7.63 |  | 7.1 |  | 4.165 |  | <0.3 |  | <1 |  | 0.75 |  | TDS: 384; SS: 6; VSS: <4; TOC: <5 | <5 |  | <0.005 |  | <0.005 |  | ----- |  | 5800 |  | 10.3 |  | 84.413 |  | 0.321 |  | 44.872 |  | 118.8 |  | <0.002 |  | 0.01768 |  | <0.002 |  | <0.004 |  | <3 |  | <0.002 |  | 0.02272 |  | <0.002 |  | 0.0102 |  | ----- |  | 0.00224 |  | <0.004 |  | <0.004 |  | <0.010 |  | 2.028 |  | 39.66 |  | 14.37 |  | 158 |  | <0.004 |  | 0.11476 |  | ----- |  | ----- |  | ----- |  | ----- |  | ----- |  | -----
2023-08-21 | 1200 | WW_92 | 24 |  | 6.39 |  | 7.1 |  | 3.914 |  | <0.3 |  | 1.01 |  | 0.71 |  | TDS: 432; SS: 7; VSS: <4; TOC: <5 | <5 |  | <0.005 |  | <0.005 |  | ----- |  | 450 |  | 8.3 |  | 100.712 |  | 0.328 |  | 58.885 |  | 125.5 |  | <0.002 |  | 0.01863 |  | <0.002 |  | <0.004 |  | <3 |  | <0.002 |  | <0.02 |  | <0.002 |  | 0.01772 |  | ----- |  | 0.00264 |  | <0.004 |  | <0.004 |  | <0.010 |  | 1.485 |  | 42.19 |  | 15.49 |  | 169 |  | <0.004 |  | 0.13835 |  | ----- |  | ----- |  | ----- |  | ----- |  | ----- |  | -----
2023-08-21 | 1135 | WW_48 | 24 |  | 6.86 |  | 7.2 |  | 3.744 |  | <0.3 |  | 1.12 |  | 0.79 |  | TDS: 428; SS: 9; VSS: <4; TOC: <5 | <5 |  | <0.005 |  | <0.005 |  | ----- |  | 2200 |  | 18.6 |  | 97.408 |  | 0.321 |  | 55.294 |  | 126.6 |  | <0.002 |  | 0.01905 |  | <0.002 |  | <0.004 |  | <3 |  | <0.002 |  | 0.02102 |  | <0.002 |  | 0.01353 |  | ----- |  | 0.00265 |  | <0.004 |  | <0.004 |  | <0.010 |  | 2.346 |  | 41.33 |  | 15.43 |  | 167 |  | <0.004 |  | 0.12612 |  | ----- |  | ----- |  | ----- |  | ----- |  | ----- |  | -----
2023-08-28 | 901 | WW_86 | 22 |  | 8.24 |  | 7.8 |  | 6.552 |  | <0.3 |  | 1.08 |  | <0.15 |  | TDS: 774; SS: 9; VSS: <4; TOC: 7.33 | <5 |  | <0.005 |  | <0.005 |  | ----- |  | 99 |  | 10.5 |  | 157.147 |  | 0.61 |  | 195.943 |  | 237.3 |  | <0.002 |  | 0.03035 |  | <0.002 |  | <0.004 |  | <3 |  | <0.002 |  | 0.03719 |  | <0.002 |  | 0.00876 |  | ----- |  | 0.00332 |  | <0.004 |  | <0.004 |  | 0.01064 |  | 74.98 |  | 83.28 |  | 53.44 |  | 428 |  | <0.004 |  | 0.23435 |  | ----- |  | ----- |  | ----- |  | ----- |  | ----- |  | -----
2023-08-28 | 1121 | WW_56 | 25 |  | 8.57 |  | 8.5 |  | <0.50 |  | <0.3 |  | <1 |  | <0.15 |  | TDS: 236; SS: 5; VSS: <4; TOC: <5 | <5 |  | <0.005 |  | <0.005 |  | ----- |  | <10 |  | 11 |  | 64.88 |  | 0.179 |  | 38.172 |  | 114.7 |  | <0.002 |  | 0.02607 |  | <0.002 |  | <0.004 |  | <3 |  | <0.002 |  | <0.02 |  | <0.002 |  | <0.002 |  | ----- |  | <0.002 |  | <0.004 |  | <0.004 |  | <0.010 |  | 4.468 |  | 34.76 |  | 14.46 |  | 146 |  | <0.004 |  | 0.06056 |  | ----- |  | ----- |  | ----- |  | ----- |  | ----- |  | -----
2023-08-28 | 1100 | WW_76 | 25 |  | 11.23 |  | 8.3 |  | 2.106 |  | <0.3 |  | 1.35 |  | 1.1 |  | TDS: 350; SS: 7; VSS: 4; TOC: 5.92 | <5 |  | <0.005 |  | <0.005 |  | ----- |  | 9 |  | 37.7 |  | 89.029 |  | 0.282 |  | 53.402 |  | 131.3 |  | 0.00229 |  | 0.02521 |  | <0.002 |  | <0.004 |  | <3 |  | <0.002 |  | <0.02 |  | <0.002 |  | <0.002 |  | ----- |  | <0.002 |  | <0.004 |  | <0.004 |  | <0.010 |  | 2.907 |  | 45.78 |  | 18.33 |  | 190 |  | <0.004 |  | 0.11287 |  | ----- |  | ----- |  | ----- |  | ----- |  | ----- |  | -----
2023-08-28 | 1049 | WW_57 | 25 |  | 7.87 |  | 8.1 |  | 2.469 |  | <0.3 |  | 1.02 |  | 1.6 |  | TDS: 448; SS: 16; VSS: 7; TOC: 5.5 | <5 |  | <0.005 |  | <0.005 |  | ----- |  | 50 |  | 67.6 |  | 107.961 |  | 0.378 |  | 96.262 |  | 148.8 |  | 0.00256 |  | 0.02735 |  | <0.002 |  | <0.004 |  | <3 |  | <0.002 |  | <0.02 |  | <0.002 |  | 0.00209 |  | ----- |  | <0.002 |  | <0.004 |  | <0.004 |  | <0.010 |  | 3.97 |  | 49.81 |  | 19.96 |  | 207 |  | <0.004 |  | 0.15082 |  | ----- |  | ----- |  | ----- |  | ----- |  | ----- |  | -----
2023-08-28 | 1012 | WW_59 | 24 |  | 8.85 |  | 8 |  | 2.515 |  | <0.3 |  | <1 |  | 1.29 |  | TDS: 460; SS: 8; VSS: <4; TOC: <5 | <5 |  | <0.005 |  | <0.005 |  | ----- |  | 50 |  | 26.5 |  | 111.096 |  | 0.384 |  | 95.286 |  | 151.3 |  | 0.00257 |  | 0.02491 |  | <0.002 |  | <0.004 |  | <3 |  | <0.002 |  | 0.02035 |  | <0.002 |  | <0.002 |  | ----- |  | <0.002 |  | <0.004 |  | <0.004 |  | <0.010 |  | 2.083 |  | 51.96 |  | 20.21 |  | 213 |  | <0.004 |  | 0.15065 |  | ----- |  | ----- |  | ----- |  | ----- |  | ----- |  | -----
2023-08-28 | 922 | WW_43 | 25 |  | 7.24 |  | 8 |  | 2.292 |  | <0.3 |  | <1 |  | 1.51 |  | TDS: 458; SS: 11; VSS: <4; TOC: <5 | <5 |  | <0.005 |  | <0.005 |  | ----- |  | 40 |  | 15.7 |  | 117.147 |  | 0.353 |  | 91.591 |  | 154.5 |  | 0.0031 |  | 0.02799 |  | <0.002 |  | <0.004 |  | <3 |  | <0.002 |  | <0.02 |  | <0.002 |  | <0.002 |  | ----- |  | 0.00226 |  | <0.004 |  | <0.004 |  | <0.010 |  | 4.185 |  | 50.99 |  | 20.23 |  | 211 |  | <0.004 |  | 0.16151 |  | ----- |  | ----- |  | ----- |  | ----- |  | ----- |  | -----
2023-08-28 | 1150 | WW_92 | 26 |  | 5.3 |  | 7.4 |  | 3.478 |  | <0.3 |  | <1 |  | 0.52 |  | TDS: 386; SS: 6; VSS: <4; TOC: <5 | <5 |  | <0.005 |  | <0.005 |  | ----- |  | 9 |  | 5.2 |  | 108.211 |  | 0.382 |  | 72.617 |  | 139 |  | <0.002 |  | 0.02231 |  | <0.002 |  | <0.004 |  | <3 |  | <0.002 |  | <0.02 |  | <0.002 |  | 0.00503 |  | ----- |  | 0.0031 |  | <0.004 |  | <0.004 |  | <0.010 |  | 2.906 |  | 49.79 |  | 18.31 |  | 200 |  | <0.004 |  | 0.13971 |  | ----- |  | ----- |  | ----- |  | ----- |  | ----- |  | -----
2023-09-05 | 1255 | WW_78 | 25 |  | 9.27 |  | 7.9 |  | 11.712 |  | <0.3 |  | 2.43 |  | 1.34 |  | TDS: 616; SS: 32; VSS: 14; TOC: 8.77 | <5 |  | <0.005 |  | <0.005 |  | ----- |  | 800 |  | 15.4 |  | 178.522 |  | 0.593 |  | 75.697 |  | 171.1 |  | <0.002 |  | 0.03906 |  | <0.002 |  | <0.004 |  | <3 |  | 0.00205 |  | 0.06509 |  | <0.002 |  | 0.00491 |  | ----- |  | 0.00529 |  | <0.004 |  | <0.004 |  | 0.01985 |  | <0.5 |  | 69.42 |  | 26.77 |  | 284 |  | <0.004 |  | 0.20468 |  | ----- |  | ----- |  | ----- |  | ----- |  | ----- |  | -----
2023-09-05 | 1154 | WW_127 | 22 |  | 7.14 |  | 7.8 |  | 0.617 |  | <0.3 |  | <1 |  | <0.15 |  | TDS: 1368; SS: 10; VSS: <4; TOC: <5 | <5 |  | <0.005 |  | <0.005 |  | ----- |  | 2600 |  | 1.1 |  | 371.87 |  | 0.23 |  | 292.04 |  | 343.8 |  | <0.002 |  | 0.05962 |  | <0.002 |  | <0.004 |  | <3 |  | <0.002 |  | 0.03115 |  | <0.002 |  | 0.04751 |  | ----- |  | <0.002 |  | <0.004 |  | <0.004 |  | <0.010 |  | 2.958 |  | 185.39 |  | 69 |  | 747 |  | <0.004 |  | 0.10114 |  | ----- |  | ----- |  | ----- |  | ----- |  | ----- |  | -----
2023-09-05 | 957 | WW_109 | 26 |  | 5.38 |  | 7.9 |  | 12.465 |  | <0.3 |  | <1 |  | 2.18 |  | TDS: 604; SS: 9; VSS: <4; TOC: 6.67 | <5 |  | <0.005 |  | <0.005 |  | ----- |  | 270 |  | 1.9 |  | 166.985 |  | 0.531 |  | 80.464 |  | 141.3 |  | 0.0021 | X | 0.03139 |  | <0.002 | X | <0.004 | X | <3 |  | 0.00303 | X | 0.02545 | X | <0.002 | X | 0.01261 | X | ----- |  | 0.00544 | X | <0.004 |  | <0.004 | X | 0.01265 | X | 1.511 |  | 61.89 |  | 27.22 |  | 267 |  | <0.004 |  | 0.24085 |  | ----- |  | ----- |  | ----- |  | ----- |  | ----- |  | -----
2023-09-05 | 913 | WW_19 | 26 |  | 5.79 |  | 8.4 |  | 8.85 |  | <0.3 |  | <1 |  | 0.36 |  | TDS: 610; SS: <4; VSS: <4; TOC: 9.14 | <5 |  | <0.005 |  | <0.005 |  | ----- |  | 680 |  | 1.6 |  | 181.851 |  | 0.493 |  | 73.26 |  | 162.4 |  | <0.002 |  | 0.04116 |  | <0.002 |  | <0.004 |  | <3 |  | 0.00239 |  | 0.02216 |  | <0.002 |  | 0.01248 |  | ----- |  | 0.00383 |  | <0.004 |  | <0.004 |  | <0.010 |  | 0.905 |  | 60.98 |  | 26.17 |  | 260 |  | <0.004 |  | 0.22648 |  | ----- |  | ----- |  | ----- |  | ----- |  | ----- |  | -----
2023-09-05 | 1026 | WW_22 | 26 |  | 7.7 |  | 8.2 |  | 9.792 |  | <0.3 |  | <1 |  | 0.95 |  | TDS: 644; SS: <4; VSS: <4; TOC: 6.7 | <5 |  | <0.005 |  | <0.005 |  | ----- |  | 150 |  | 2.9 |  | 182.964 |  | 0.506 |  | 78.316 |  | 157 |  | 0.00235 |  | 0.03649 |  | <0.002 |  | <0.004 |  | <3 |  | 0.00278 |  | 0.02413 |  | <0.002 |  | 0.00838 |  | ----- |  | 0.00504 |  | <0.004 |  | <0.004 |  | <0.010 |  | 1.026 |  | 60.37 |  | 26.31 |  | 259 |  | <0.004 |  | 0.22346 |  | ----- |  | ----- |  | ----- |  | ----- |  | ----- |  | -----
2023-09-05 | 1104 | WW_23 | 26 |  | 6.82 |  | 8.3 |  | 8.135 |  | <0.3 |  | <1 |  | 0.63 |  | TDS: 646; SS: 9; VSS: <4; TOC: 7.15 | <5 |  | <0.005 |  | <0.005 |  | ----- |  | 20 |  | 4.2 |  | 184.795 |  | 0.468 |  | 82.255 |  | 166 |  | 0.00274 |  | 0.04103 |  | <0.002 |  | <0.004 |  | <3 |  | 0.00293 |  | <0.02 |  | 0.00401 |  | 0.00896 |  | ----- |  | 0.00497 |  | <0.004 |  | <0.004 |  | <0.010 |  | 1.619 |  | 67.44 |  | 29.82 |  | 291 |  | <0.004 |  | 0.21345 |  | ----- |  | ----- |  | ----- |  | ----- |  | ----- |  | -----
2023-09-05 | 1144 | WW_91 | 27 |  | 9.56 |  | 8.5 |  | 6.446 |  | <0.3 |  | <1 |  | 0.48 |  | TDS: 668; SS: 8; VSS: 6; TOC: 6.58 | <5 |  | <0.005 |  | <0.005 |  | ----- |  | <10 |  | 2 |  | 195.669 |  | 0.443 |  | 74.462 |  | 168.2 |  | 0.00221 |  | 0.03909 |  | <0.002 |  | <0.004 |  | <3 |  | 0.00256 |  | <0.02 |  | <0.002 |  | 0.00404 |  | ----- |  | 0.00362 |  | <0.004 |  | <0.004 |  | <0.010 |  | 1.014 |  | 61.33 |  | 28.62 |  | 271 |  | <0.004 |  | 0.20225 |  | ----- |  | ----- |  | ----- |  | ----- |  | ----- |  | -----
2023-09-05 | 1053 | WW_79 | 27 |  | 6.55 |  | 8.3 |  | <0.50 |  | <0.3 |  | 1.3 |  | <0.15 |  | TDS: 632; SS: 17; VSS: 9; TOC: 8.11 | <5 |  | <0.005 |  | <0.005 |  | ----- |  | 40 |  | 42.3 |  | 254.7 |  | 0.194 |  | 50.376 |  | 127.7 |  | 0.00232 | X | 0.03484 |  | <0.002 | X | <0.004 | X | <3 |  | <0.002 | X | 0.0457 | X | <0.002 | X | <0.002 | X | ----- |  | 0.00215 | X | <0.004 |  | <0.004 | X | <0.010 | X | 0.641 |  | 38.79 |  | 21.63 |  | 186 |  | <0.004 |  | 0.07658 |  | ----- |  | ----- |  | ----- |  | ----- |  | ----- |  | -----
2023-09-05 | 1121 | WW_18 | 25 |  | 8.29 |  | 7.2 |  | 17.668 |  | <0.3 |  | <2 | NO | 4.09 |  | TDS: 540; SS: 5; VSS: <4; TOC: 9.27 | <5 |  | 0.0054 |  | <0.005 |  | ----- |  | 220 |  | 5.2 |  | 128.729 |  | 0.586 |  | 63.073 |  | 110.9 |  | <0.002 |  | 0.01744 |  | <0.002 |  | <0.004 |  | <3 |  | 0.0033 |  | 0.04618 |  | <0.002 |  | 0.02176 |  | ----- |  | 0.00246 |  | <0.004 |  | <0.004 |  | 0.01736 |  | 0.796 |  | 52.92 |  | 20.83 |  | 218 |  | <0.004 |  | 0.21441 |  | ----- |  | ----- |  | ----- |  | ----- |  | ----- |  | -----
2023-09-05 | 940 | WW_110 | 22 |  | 0.32 |  | 7.2 |  | <0.50 |  | 0.991 |  | 2.3 |  | 0.29 |  | TDS: 584; SS: 7; VSS: <4; TOC: 13.64 | <5 |  | <0.005 |  | <0.005 |  | ----- |  | 130 |  | 4.2 |  | 208.59 |  | 0.307 |  | 29.504 |  | 180.1 |  | 0.00238 |  | 0.04903 |  | <0.002 |  | <0.004 |  | <3 |  | <0.002 |  | 0.27306 |  | <0.002 |  | 0.16027 |  | ----- |  | <0.002 |  | <0.004 |  | <0.004 |  | <0.010 |  | <0.5 |  | 55.24 |  | 19.3 |  | 217 |  | <0.004 |  | 0.06539 |  | ----- |  | ----- |  | ----- |  | ----- |  | ----- |  | -----
2023-09-05 | 1010 | WW_111 | 25 |  | 5.68 |  | 7.2 |  | 22.222 |  | <0.3 |  | <2 | NO | 4.3 |  | TDS: 518; SS: 18; VSS: 4; TOC: 9.76 | <5 |  | <0.005 |  | <0.005 |  | ----- |  | 520 |  | 8 |  | 103.473 |  | 0.561 |  | 59.273 |  | 77.2 |  | <0.002 |  | 0.02467 |  | <0.002 |  | <0.004 |  | <3 |  | 0.00391 |  | 0.04624 |  | <0.002 |  | 0.0244 |  | ----- |  | 0.00265 |  | <0.004 |  | <0.004 |  | 0.03436 |  | 1.226 |  | 51.44 |  | 19.65 |  | 209 |  | <0.004 |  | 0.29402 |  | ----- |  | ----- |  | ----- |  | ----- |  | ----- |  | -----
2023-09-05 | 1208 | WW_92 | 26 |  | 7.01 |  | 7.7 |  | 4.879 |  | <0.3 |  | <1 |  | 0.86 |  | TDS: 484; SS: 5; VSS: <4; TOC: 5.01 | <5 |  | <0.005 |  | <0.005 |  | ----- |  | <10 |  | 9.9 |  | 110.506 |  | 0.422 |  | 78.413 |  | 137.3 |  | <0.002 |  | 0.02054 |  | <0.002 |  | <0.004 |  | <3 |  | <0.002 |  | <0.02 |  | <0.002 |  | 0.00246 |  | ----- |  | 0.0031 |  | <0.004 |  | <0.004 |  | <0.010 |  | 1.761 |  | 51.4 |  | 19.63 |  | 209 |  | <0.004 |  | 0.1468 |  | ----- |  | ----- |  | ----- |  | ----- |  | ----- |  | -----
2023-09-05 | 1225 | WW_77 | 26 |  | 1.82 |  | 7.6 |  | <0.50 |  | <0.3 |  | 2.8 |  | 0.53 |  | TDS: 910; SS: 86; VSS: 24; TOC: 11.27 | <5 |  | <0.005 |  | <0.005 |  | ----- |  | 29000 |  | 38.4 |  | 352.07 |  | 0.296 |  | 24.105 |  | 230.9 |  | 0.00349 |  | 0.07903 |  | <0.002 |  | <0.004 |  | <3 |  | <0.002 |  | 0.29011 |  | <0.002 |  | 0.49248 |  | ----- |  | 0.00216 |  | <0.004 |  | <0.004 |  | <0.010 |  | <0.5 |  | 72.29 |  | 30.52 |  | 306 |  | <0.004 |  | 0.11602 |  | ----- |  | ----- |  | ----- |  | ----- |  | ----- |  | -----
2023-09-11 | 935 | WW_112 | 20 |  | 7.56 |  | 8.2 |  | <0.50 |  | <0.3 |  | <1 |  | <0.15 |  | TDS: 182; SS: 10; VSS: <4; TOC: <5 | <5 |  | <0.005 |  | <0.005 |  | ----- |  | 1100 |  | 2.3 |  | 21.417 |  | 0.114 |  | 24.559 |  | 110.4 |  | <0.002 | X | 0.02384 |  | <0.002 | X | <0.004 | X | <3 |  | <0.002 | X | <0.02 | X | <0.002 | X | 0.0027 | X | ----- |  | <0.002 | X | <0.004 |  | <0.004 | X | <0.010 | X | 2.923 |  | 36.9 |  | 12.98 |  | 146 |  | <0.004 |  | 0.02527 |  | ----- |  | ----- |  | ----- |  | ----- |  | ----- |  | -----
2023-09-11 | 1022 | WW_36 | 22 |  | 7.03 |  | 7.1 |  | 4.439 |  | 4.612 |  | 6.16 |  | 4.32 |  | TDS: 390; SS: 6; VSS: 4; TOC: 6.72 | <5 |  | <0.005 |  | <0.005 |  | ----- |  | 530 |  | <1.0 |  | 95.899 |  | 0.586 |  | 41.311 |  | 151.6 |  | <0.002 |  | 0.01842 |  | <0.002 |  | <0.004 |  | <3 |  | 0.00235 |  | 0.03114 |  | <0.002 |  | 0.03834 |  | ----- |  | <0.002 |  | <0.004 |  | <0.004 |  | 0.02088 |  | 1.813 |  | 47.96 |  | 17.64 |  | 192 |  | <0.004 |  | 0.18415 |  | ----- |  | ----- |  | ----- |  | ----- |  | ----- |  | -----
2023-09-11 | 1102 | WW_96 | 20 |  | 7.93 |  | 8.1 |  | 7.735 |  | <0.3 |  | 1.28 |  | 0.27 |  | TDS: 424; SS: 5; VSS: <4; TOC: 6.22 | <5 |  | <0.005 |  | <0.005 |  | ----- |  | 1400 |  | 3.9 |  | 167.478 |  | 0.4 |  | 44.397 |  | 140.1 |  | <0.002 |  | 0.03026 |  | <0.002 |  | <0.004 |  | <3 |  | 0.00292 |  | 0.02747 |  | <0.002 |  | 0.00519 |  | ----- |  | 0.00221 |  | <0.004 |  | <0.004 |  | <0.010 |  | 1.769 |  | 51 |  | 21.94 |  | 218 |  | <0.004 |  | 0.13184 |  | ----- |  | ----- |  | ----- |  | ----- |  | ----- |  | -----
2023-09-11 | 1223 | WW_73 | 22 |  | 6.42 |  | 7.4 |  | 6.871 |  | <0.3 |  | 1.08 |  | 2.02 |  | TDS: 532; SS: 9; VSS: <4; TOC: <5 | <5 |  | <0.005 |  | <0.005 |  | ----- |  | 470 |  | 1.4 |  | 90.745 |  | 0.481 |  | 39.535 |  | 124.3 |  | <0.002 |  | 0.02122 |  | <0.002 |  | <0.004 |  | <3 |  | <0.002 |  | 0.03307 |  | <0.002 |  | 0.00823 |  | ----- |  | 0.00231 |  | <0.004 |  | <0.004 |  | 0.01787 |  | 1.8 |  | 47.44 |  | 17.32 |  | 190 |  | <0.004 |  | 0.13837 |  | ----- |  | ----- |  | ----- |  | ----- |  | ----- |  | -----
2023-09-11 | 934 | WW_92 | 23 |  | 4.02 |  | 7.3 |  | 4.289 |  | 0.308 |  | 1.28 | X | 1.09 | X | TDS: 362; SS: 8; VSS: <4; TOC: 5.28 | <5 |  | <0.005 |  | <0.005 |  | ----- |  | 100 |  | 4 |  | 100.044 |  | 0.407 |  | 93.685 |  | 121.5 |  | <0.002 |  | 0.02004 |  | <0.002 |  | <0.004 |  | <3 |  | <0.002 |  | <0.02 |  | <0.002 |  | 0.00897 |  | ----- |  | 0.00259 |  | <0.004 |  | <0.004 |  | <0.010 |  | 3.196 |  | 47.02 |  | 17.27 |  | 189 |  | <0.004 |  | 0.13735 |  | ----- |  | ----- |  | ----- |  | ----- |  | ----- |  | -----
2023-09-11 | 1132 | WW_37 | 22 |  | 7.05 |  | 7.3 |  | 7.882 |  | 0.573 |  | 1.74 |  | 2.94 |  | TDS: 394; SS: 10; VSS: <4; TOC: 5.54 | <5 |  | <0.005 |  | <0.005 |  | ----- |  | 930 |  | 1.9 |  | 94.695 |  | 0.508 |  | 40.472 |  | 122.1 |  | <0.002 | X | 0.02091 |  | <0.002 | X | <0.004 | X | <3 |  | <0.002 | X | 0.02621 | X | <0.002 | X | 0.00834 | X | ----- |  | <0.002 | X | <0.004 |  | <0.004 | X | 0.01804 | X | 3.525 |  | 47.73 |  | 17.43 |  | 191 |  | <0.004 |  | 0.14823 |  | ----- |  | ----- |  | ----- |  | ----- |  | ----- |  | -----
2023-09-18 | 931 | WW_100 | 21 |  | 7.54 |  | 7.9 |  | 1.168 | X | <0.3 |  | <1 |  | 0.18 |  | TDS: 186; SS: <4; VSS: <4; TOC: <5 | <5 |  | <0.005 |  | <0.005 |  | ----- |  | 4500 |  | 1.7 |  | 30.412 |  | 0.166 |  | 26.751 |  | 111.3 |  | <0.002 |  | 0.02176 |  | <0.002 |  | <0.004 |  | <3 |  | 0.00321 |  | <0.02 |  | <0.002 |  | <0.002 |  | ----- |  | <0.002 |  | <0.004 |  | <0.004 |  | <0.010 |  | 2.27 |  | 34.29 |  | 12.23 |  | 136 |  | <0.004 |  | 0.03989 |  | <2.0 |  | <2.0 |  | <2.0 |  | <4.0 |  | <4.0 |  | <4.0
2023-09-18 | 907 | WW_108 | 21 |  | 6.5 |  | 7.3 |  | 3.969 |  | <0.3 |  | <1 |  | 0.61 |  | TDS: 298; SS: 7; VSS: <4; TOC: <5 | <5 |  | <0.005 |  | <0.005 |  | ----- |  | 6200 |  | 1.6 |  | 73.017 |  | 0.336 |  | 34.303 |  | 121.2 |  | <0.002 |  | 0.02321 |  | <0.002 |  | <0.004 |  | <3 |  | 0.00239 |  | <0.02 |  | <0.002 |  | 0.00642 |  | ----- |  | <0.002 |  | <0.004 |  | <0.004 |  | 0.01122 |  | 4.997 |  | 40.93 |  | 14.62 |  | 162 |  | <0.004 |  | 0.08731 |  | <2.0 |  | <2.0 |  | <2.0 |  | <4.0 |  | <4.0 |  | <4.0
2023-09-18 | 1032 | WW_99 | 21 |  | 4.6 |  | 7.4 |  | 2.097 |  | 0.317 |  | 1.1 |  | 0.34 |  | TDS: 288; SS: 9; VSS: 6; TOC: <5 | <5 |  | <0.005 |  | <0.005 |  | <5 |  | 130 |  | 21.9 |  | 69.18 |  | 0.319 |  | 31.998 |  | 126.3 |  | <0.002 |  | 0.02138 | X | <0.002 |  | <0.004 |  | <3 |  | <0.002 |  | 0.0218 |  | <0.002 |  | 0.00495 |  | <0.5 |  | <0.002 |  | <0.004 | X | <0.004 |  | <0.010 |  | ----- |  | 40.75 |  | 14.32 |  | 161 |  | <0.004 | X | 0.08531 | X | <2.0 |  | <2.0 |  | <2.0 |  | <4.0 |  | <4.0 |  | <4.0
2023-09-18 | 952 | WW_75 | 21 |  | 6.24 |  | 7.3 |  | 2.02 |  | <0.3 |  | <1 |  | 0.31 |  | TDS: 256; SS: 7; VSS: <4; TOC: <5 | <5 |  | <0.005 |  | <0.005 |  | ----- |  | 330 |  | 3.6 |  | 52.651 |  | 0.234 |  | 27.998 |  | 110.7 |  | <0.002 |  | 0.02168 |  | <0.002 |  | <0.004 |  | <3 |  | <0.002 |  | 0.02493 |  | <0.002 |  | 0.00674 |  | ----- |  | <0.002 |  | <0.004 |  | <0.004 |  | <0.010 |  | 3.524 |  | 35.45 |  | 12.39 |  | 140 |  | <0.004 |  | 0.05406 |  | <2.0 |  | <2.0 |  | <2.0 |  | <4.0 |  | <4.0 |  | <4.0
2023-09-18 | 1034 | WW_41 | 21 |  | 7.23 |  | 7 |  | 5.683 |  | <0.3 |  | <1 |  | 0.64 |  | TDS: 354; SS: <4; VSS: <4; TOC: <5 | <5 |  | <0.005 |  | <0.005 |  | ----- |  | 25000 |  | 2.6 |  | 83.036 |  | 0.319 |  | 44.028 |  | 113 |  | <0.002 |  | 0.01437 |  | <0.002 |  | <0.004 |  | <3 |  | <0.002 |  | 0.02129 |  | <0.002 |  | 0.00852 |  | ----- |  | 0.00231 |  | <0.004 |  | <0.004 |  | <0.010 |  | 1.992 |  | 39.25 |  | 13.97 |  | 156 |  | <0.004 |  | 0.11439 |  | <2.0 |  | <2.0 |  | <2.0 |  | <4.0 |  | <4.0 |  | <4.0
2023-09-18 | 1209 | WW_92 | 21 |  | 6.02 |  | 7.5 |  | 4.693 |  | <0.3 |  | <1 |  | 1.14 |  | TDS: 436; SS: 11; VSS: <4; TOC: 5.15 | <5 |  | <0.005 |  | <0.005 |  | ----- |  | 1000 |  | 9.5 |  | 103.451 |  | 0.376 |  | 70.398 |  | 135 |  | 0.00217 |  | 0.02101 |  | <0.002 |  | <0.004 |  | <3 |  | <0.002 |  | 0.02134 |  | <0.002 |  | 0.00839 |  | ----- |  | 0.00222 |  | <0.004 |  | <0.004 |  | <0.010 |  | 7.513 |  | 45.78 |  | 17.56 |  | 187 |  | <0.004 |  | 0.13767 |  | <2.0 |  | <2.0 |  | <2.0 |  | <4.0 |  | <4.0 |  | <4.0
2023-09-18 | 1204 | WW_48 | 20 |  | 6.43 |  | 7.3 |  | 4.715 |  | <0.3 |  | <1 |  | 1.09 |  | TDS: 420; SS: 18; VSS: 4; TOC: <5 | <5 |  | <0.005 |  | <0.005 |  | ----- |  | 8400 |  | 5.6 |  | 97.275 |  | 0.368 |  | 71.71 |  | 115.8 |  | <0.002 | X | 0.01917 |  | <0.002 | X | <0.004 | X | <3 |  | <0.002 | X | 0.03251 | X | <0.002 | X | 0.00905 | X | ----- |  | 0.0026 | X | <0.004 |  | <0.004 | X | <0.010 | X | 5.432 |  | 41.6 |  | 15.49 |  | 168 |  | <0.004 |  | 0.13255 |  | <2.0 |  | <2.0 |  | <2.0 |  | <4.0 |  | <4.0 |  | <4.0
2023-09-25 | 909 | WW_86 | 20 |  | 6.31 |  | 7.5 |  | 8.219 |  | <0.3 |  | 2.81 |  | 0.4 |  | TDS: 734; SS: 19; VSS: 6; TOC: 6.08 | <5 |  | <0.005 |  | <0.005 |  | ----- |  | 660 |  | 23.9 |  | 151.482 |  | 0.578 |  | 144.149 |  | 211.1 |  | <0.002 |  | 0.0312 |  | <0.002 |  | <0.004 |  | <3 |  | <0.002 |  | 0.04831 |  | <0.002 |  | 0.02549 |  | ----- |  | 0.00315 |  | <0.004 |  | <0.004 |  | <0.010 |  | 30.692 |  | 80.75 |  | 35.98 |  | 350 |  | <0.004 |  | 0.26923 |  | <2.0 |  | <2.0 |  | <2.0 |  | <4.0 |  | <4.0 |  | <4.0
2023-09-25 | 1100 | WW_56 | 21 |  | 7.75 |  | 8 |  | 0.622 |  | <0.3 |  | <1 |  | <0.15 |  | TDS: 312; SS: 9; VSS: <4; TOC: <5 | <5 |  | <0.005 |  | <0.005 |  | ----- |  | 70 |  | 11.1 |  | 74.33 |  | 0.205 |  | 47.123 |  | 119.1 |  | <0.002 |  | 0.02608 |  | <0.002 |  | <0.004 |  | <3 |  | <0.002 |  | <0.02 |  | <0.002 |  | <0.002 |  | ----- |  | <0.002 |  | <0.004 |  | <0.004 |  | <0.010 |  | 5.654 |  | 39.89 |  | 15.88 |  | 165 |  | <0.004 |  | 0.07656 |  | <2.0 |  | <2.0 |  | <2.0 |  | <4.0 |  | <4.0 |  | <4.0
2023-09-25 | 1037 | WW_76 | 20 |  | 6.85 |  | 7.5 |  | 5.123 |  | <0.3 |  | <1 |  | 1.06 |  | TDS: 430; SS: 9; VSS: <4; TOC: <5 | <5 |  | <0.005 |  | <0.005 |  | ----- |  | 190 |  | 6.7 |  | 93.186 |  | 0.305 |  | 58.737 |  | 132.5 |  | 0.0021 |  | 0.02329 |  | <0.002 |  | <0.004 |  | <3 |  | <0.002 |  | 0.02059 |  | <0.002 |  | 0.01061 |  | ----- |  | <0.002 |  | <0.004 |  | <0.004 |  | <0.010 |  | 4.463 |  | 52.15 |  | 18.17 |  | 205 |  | <0.004 |  | 0.14333 |  | <2.0 |  | <2.0 |  | <2.0 |  | <4.0 |  | <4.0 |  | <4.0
2023-09-25 | 1009 | WW_57 | 21 |  | 6.26 |  | 7.5 |  | 3.784 |  | <0.3 |  | 1.15 |  | 0.98 |  | TDS: 502; SS: 10; VSS: <4; TOC: <5 | <5 |  | <0.005 |  | <0.005 |  | ----- |  | 700 |  | 6.8 |  | 98.862 |  | 0.36 |  | 84.4 |  | 143 |  | 0.00209 |  | 0.02586 |  | <0.002 |  | <0.004 |  | <3 |  | <0.002 |  | 0.02192 |  | <0.002 |  | 0.01555 |  | ----- |  | <0.002 |  | <0.004 |  | <0.004 |  | <0.010 |  | 4.426 |  | 49.42 |  | 19.47 |  | 204 |  | <0.004 |  | 0.14936 |  | <2.0 |  | <2.0 |  | <2.0 |  | <4.0 |  | <4.0 |  | <4.0
2023-09-25 | 942 | WW_59 | 20 |  | 6.27 |  | 7.5 |  | 3.398 |  | <0.3 |  | 1.46 |  | 1.32 |  | TDS: 452; SS: 14; VSS: <4; TOC: <5 | <5 |  | <0.005 |  | <0.005 |  | ----- |  | 130 |  | 6.8 |  | 105.727 |  | 0.343 |  | 74.006 |  | 149.8 |  | 0.00213 |  | 0.02407 | X | <0.002 |  | <0.004 |  | <3 |  | <0.002 |  | 0.02777 |  | <0.002 |  | 0.01708 |  | ----- |  | <0.002 |  | <0.004 | X | <0.004 |  | <0.010 |  | 3.856 |  | 54.84 |  | 20.49 |  | 221 |  | <0.004 | X | 0.16186 | X | <2.0 |  | <2.0 |  | <2.0 |  | <4.0 |  | <4.0 |  | <4.0
2023-09-25 | 900 | WW_43 | 20 |  | 5.98 |  | 7.5 |  | 3.91 |  | <0.3 |  | 1.45 |  | 1.14 |  | TDS: 470; SS: 10; VSS: <4; TOC: 5.02 | <5 |  | <0.005 |  | <0.005 |  | ----- |  | 60 |  | 6.7 |  | 106.653 |  | 0.361 |  | 70.654 |  | 159.3 |  | 0.00203 |  | 0.02482 |  | <0.002 |  | <0.004 |  | <3 |  | <0.002 |  | 0.02484 |  | <0.002 |  | 0.01649 |  | ----- |  | 0.00213 |  | <0.004 |  | <0.004 |  | <0.010 |  | 2.541 |  | 54.02 |  | 20.51 |  | 219 |  | <0.004 |  | 0.17112 |  | <2.0 |  | <2.0 |  | <2.0 |  | <4.0 |  | <4.0 |  | <4.0
2023-09-25 | 1200 | WW_92 | 21 |  | 5.22 |  | 7.1 |  | 4.836 |  | <0.3 |  | 1.82 |  | 0.98 |  | TDS: 508; SS: 6; VSS: <4; TOC: 5.11 | <5 |  | <0.005 |  | <0.005 |  | ----- |  | 360 |  | 1.9 |  | 100.853 |  | 0.377 |  | 59.077 |  | 130.7 |  | <0.002 | X | 0.01755 |  | <0.002 | X | <0.004 | X | <3 |  | <0.002 | X | 0.02414 | X | <0.002 | X | 0.02288 | X | ----- |  | 0.00407 | X | <0.004 |  | <0.004 | X | <0.010 | X | 1.65 |  | 49.52 |  | 17.29 |  | 195 |  | <0.004 |  | 0.14495 |  | ----- |  | ----- |  | ----- |  | ----- |  | ----- |  | -----
2023-10-02 | 1343 | WW_78 | 23 |  | 8.44 |  | 7.5 |  | 9.388 |  | <0.3 |  | <1 |  | 0.25 |  | TDS: 580; SS: <4; VSS: <4; TOC: 6.11 | <5 |  | <0.005 |  | <0.005 |  | ----- |  | 160 |  | <1.0 |  | 142.178 |  | 0.688 |  | 80.112 |  | 169.4 |  | <0.002 |  | 0.02501 |  | <0.002 |  | <0.004 |  | <3 |  | <0.002 |  | 0.04149 |  | <0.002 |  | 0.01239 |  | ----- |  | 0.00744 |  | <0.004 |  | <0.004 |  | 0.02398 |  | <0.500 |  | 60.59 |  | 22.22 |  | 243 |  | <0.004 |  | 0.21375 |  | <2.0 |  | <2.0 |  | <2.0 |  | <4.0 |  | <4.0 |  | <4.0
2023-10-02 | 1156 | WW_127 | 20 |  | 4.01 |  | 7.7 |  | 0.533 |  | 2.084 |  | 3.52 |  | 0.34 |  | TDS: 1248; SS: 44; VSS: 11; TOC: 5.58 | <5 |  | <0.005 |  | <0.005 |  | ----- |  | >2000000 |  | 3 |  | 342.258 |  | 0.288 |  | 239.322 |  | 336.9 |  | <0.002 |  | 0.06198 | X | <0.002 |  | <0.004 |  | <3 |  | <0.002 |  | 0.05581 |  | <0.002 |  | 0.07346 |  | ----- |  | <0.002 |  | <0.004 | X | <0.004 |  | <0.010 |  | 8.538 |  | 164.92 |  | 60.27 |  | 660 |  | <0.004 | X | 0.12942 | X | <2.0 |  | <2.0 |  | <2.0 |  | <4.0 |  | <4.0 |  | <4.0
2023-10-02 | 1004 | WW_109 | 24 |  | 6.81 |  | 6.9 |  | 6.756 |  | <0.3 |  | <1 |  | 1.54 |  | TDS: 556; SS: 10; VSS: <4; TOC: 5.96 | <5 |  | <0.005 |  | <0.005 |  | ----- |  | 600 |  | 17.5 |  | 157.403 |  | 0.405 |  | 63.542 |  | 151.1 |  | <0.002 |  | 0.03004 |  | <0.002 |  | <0.004 |  | <3 |  | 0.00223 |  | 0.03833 |  | <0.002 |  | 0.01375 |  | ----- |  | 0.00281 |  | <0.004 |  | <0.004 |  | <0.010 |  | 2.449 |  | 51.02 |  | 22.13 |  | 219 |  | <0.004 |  | 0.18219 |  | <2.0 |  | <2.0 |  | <2.0 |  | <4.0 |  | <4.0 |  | <4.0
2023-10-02 | 859 | WW_19 | 21 |  | 7.26 |  | 8 |  | 6.946 |  | <0.3 |  | <1 |  | 0.29 |  | TDS: 588; SS: 9; VSS: <4; TOC: 5.81 | <5 |  | <0.005 |  | <0.005 |  | ----- |  | 910 |  | 1.8 |  | 166.632 |  | 0.418 |  | 58.31 |  | 173 |  | 0.00206 |  | 0.03771 |  | <0.002 |  | <0.004 |  | <3 |  | <0.002 |  | 0.02801 |  | <0.002 |  | 0.00824 |  | ----- |  | 0.00332 |  | <0.004 |  | <0.004 |  | <0.010 |  | 1.539 |  | 57.13 |  | 23.77 |  | 241 |  | <0.004 |  | 0.15204 |  | <2.0 |  | <2.0 |  | <2.0 |  | <4.0 |  | <4.0 |  | <4.0
2023-10-02 | 1028 | WW_22 | 22 |  | 8.59 |  | 8 |  | 6.56 |  | <0.3 |  | <1 |  | 0.53 |  | TDS: 626; SS: 7; VSS: <4; TOC: 5.52 | <5 |  | <0.005 |  | <0.005 |  | ----- |  | 310 |  | 4.1 |  | 165.983 |  | 0.397 |  | 59.031 |  | 163.2 |  | <0.002 |  | 0.03688 |  | <0.002 |  | <0.004 |  | <3 |  | <0.002 |  | 0.03109 |  | <0.002 |  | 0.00815 |  | ----- |  | 0.00272 |  | <0.004 |  | <0.004 |  | <0.010 |  | 2.137 |  | 54.01 |  | 22.56 |  | 228 |  | <0.004 |  | 0.15189 |  | <2.0 |  | <2.0 |  | <2.0 |  | <4.0 |  | <4.0 |  | <4.0
2023-10-02 | 1124 | WW_23 | 22 |  | 8.51 |  | 8 |  | 6.117 |  | <0.3 |  | <1 |  | 0.43 |  | TDS: 624; SS: 24; VSS: <4; TOC: 5.38 | <5 |  | <0.005 |  | <0.005 |  | ----- |  | 340 |  | 12.3 |  | 169.593 |  | 0.385 |  | 68.472 |  | 164.5 |  | 0.00207 |  | 0.03996 |  | <0.002 |  | <0.004 |  | <3 |  | <0.002 |  | 0.0277 |  | <0.002 |  | 0.01539 |  | ----- |  | 0.00287 |  | <0.004 |  | <0.004 |  | <0.010 |  | 4.241 |  | 55.88 |  | 25.19 |  | 243 |  | <0.004 |  | 0.15244 |  | <2.0 |  | <2.0 |  | <2.0 |  | <4.0 |  | <4.0 |  | <4.0
2023-10-02 | 1204 | WW_91 | 23 |  | 12.8 |  | 7.4 |  | 3.963 | X | <0.3 |  | <1 |  | 0.35 |  | TDS: 516; SS: 9; VSS: <4; TOC: 5.89 | <5 |  | <0.005 |  | <0.005 |  | ----- |  | 50 |  | 30.3 |  | 155.305 |  | 0.345 |  | 57.02 |  | 156.4 |  | <0.002 |  | 0.03367 |  | <0.002 |  | <0.004 |  | <3 |  | <0.002 |  | 0.0259 |  | <0.002 |  | 0.00418 |  | ----- |  | 0.00228 |  | <0.004 |  | <0.004 |  | <0.010 |  | 4.068 |  | 51.22 |  | 22.26 |  | 220 |  | <0.004 |  | 0.13043 |  | <2.0 |  | <2.0 |  | <2.0 |  | <4.0 |  | <4.0 |  | <4.0
2023-10-02 | 1035 | WW_79 | 22 |  | 5.73 |  | 7.7 |  | <0.50 |  | <0.3 |  | <1 |  | <0.15 |  | TDS: 588; SS: 15; VSS: 4; TOC: 6.29 | <5 |  | <0.005 |  | <0.005 |  | ----- |  | 430 |  | 16.7 |  | 203.182 |  | 0.23 |  | 57.711 |  | 157.6 |  | <0.002 |  | 0.04103 |  | <0.002 |  | <0.004 |  | <3 |  | <0.002 |  | 0.08411 |  | <0.002 |  | 0.01777 |  | ----- |  | <0.002 |  | <0.004 |  | <0.004 |  | <0.010 |  | 1.249 |  | 49.32 |  | 20.6 |  | 208 |  | <0.004 |  | 0.07124 |  | <2.0 |  | <2.0 |  | <2.0 |  | <4.0 |  | <4.0 |  | <4.0
2023-10-02 | 1114 | WW_18 | 22 |  | 6.94 |  | 7.1 |  | 15.477 |  | <0.3 |  | 1.46 |  | 4.36 |  | TDS: 622; SS: 5; VSS: <4; TOC: 7.5 | <5 |  | <0.005 |  | <0.005 |  | ----- |  | 140 |  | 6.3 |  | 139.052 |  | 0.583 |  | 62.763 |  | 131.1 |  | <0.002 |  | 0.02303 |  | <0.002 |  | <0.004 |  | <3 |  | 0.00351 |  | 0.05474 |  | <0.002 |  | 0.02485 |  | ----- |  | 0.00251 |  | <0.004 |  | <0.004 |  | 0.01552 |  | 0.929 |  | 55.59 |  | 21.87 |  | 229 |  | <0.004 |  | 0.19107 |  | <2.0 |  | <2.0 |  | <2.0 |  | <4.0 |  | <4.0 |  | <4.0
2023-10-02 | 955 | WW_110 | 18 |  | 2.84 |  | 7.3 |  | <0.50 |  | 0.586 |  | 2.45 |  | 0.29 | X | TDS: 556; SS: 32; VSS: 7; TOC: 11.83 | <5 |  | <0.005 |  | <0.005 |  | ----- |  | 770 |  | 6.9 |  | 202.06 |  | 0.273 |  | 27.954 |  | 168.9 |  | 0.00256 |  | 0.04466 |  | <0.002 |  | <0.004 |  | <3 |  | <0.002 |  | 0.41516 |  | <0.002 |  | 0.08742 |  | ----- |  | <0.002 |  | <0.004 |  | <0.004 |  | <0.010 |  | 0.902 |  | 48.32 |  | 16.35 |  | 188 |  | <0.004 |  | 0.07961 |  | <2.0 |  | <2.0 |  | <2.0 |  | <4.0 |  | <4.0 |  | <4.0
2023-10-02 | 918 | WW_111 | 20 |  | 6.31 |  | 7.4 |  | 14.978 |  | <0.3 |  | 1.58 |  | 3.24 |  | TDS: 502; SS: 31; VSS: 5; TOC: 6.91 | <5 |  | 0.005 |  | <0.005 |  | ----- |  | 260 |  | 10.8 |  | 121.566 |  | 0.589 |  | 60.096 |  | 118.4 |  | <0.002 |  | 0.03049 |  | <0.002 |  | <0.004 |  | <3 |  | 0.00279 |  | 0.04674 |  | <0.002 |  | 0.02506 |  | ----- |  | <0.002 |  | <0.004 |  | <0.004 |  | 0.02511 |  | 2.606 |  | 52.69 |  | 19.72 |  | 213 |  | <0.004 |  | 0.22965 |  | <2.0 |  | <2.0 |  | <2.0 |  | <4.0 |  | <4.0 |  | <4.0
2023-10-02 | 1228 | WW_92 | 23 |  | 5.32 |  | 7.3 |  | 4.463 | X | <0.3 |  | <1 |  | 0.72 |  | TDS: 464; SS: 8; VSS: 4; TOC: <5 | <5 |  | <0.005 |  | <0.005 |  | ----- |  | 40 |  | 3.3 |  | 111.871 |  | 0.425 |  | 79.103 |  | 139.3 |  | <0.002 |  | 0.02105 |  | <0.002 |  | <0.004 |  | <3 |  | <0.002 |  | 0.0236 |  | <0.002 |  | 0.0129 |  | ----- |  | 0.00275 |  | <0.004 |  | <0.004 |  | <0.010 |  | 1.918 |  | 47.7 |  | 17.89 |  | 193 |  | <0.004 |  | 0.18398 |  | ----- |  | ----- |  | ----- |  | ----- |  | ----- |  | -----
2023-10-02 | 1253 | WW_77 | 24 |  | 8.14 |  | 8 |  | <0.50 |  | <0.3 |  | <1 |  | 0.15 |  | TDS: 514; SS: 37; VSS: 6; TOC: 5.77 | <5 |  | <0.005 |  | <0.005 |  | ----- |  | 390 |  | 7.4 |  | 177.276 |  | 0.343 |  | 39.853 |  | 158.8 |  | <0.002 |  | 0.05618 |  | <0.002 |  | <0.004 |  | <3 |  | <0.002 |  | 0.07144 |  | <0.002 |  | 0.02421 |  | ----- |  | <0.002 |  | <0.004 |  | <0.004 |  | <0.010 |  | 2.531 |  | 48.78 |  | 18.13 |  | 196 |  | <0.004 |  | 0.06027 |  | <2.0 |  | <2.0 |  | <2.0 |  | <4.0 |  | <4.0 |  | <4.0
2023-10-09 | 913 | WW_112 | 14 |  | 7.95 |  | 7.8 |  | <0.50 |  | <0.3 |  | <1 |  | <0.15 |  | TDS: 240; SS: 7; VSS: <4; TOC: <5 | <5 |  | <0.005 |  | <0.005 |  | ----- |  | 40 |  | 4.6 |  | 16.758 |  | 0.128 |  | 25.73 |  | 116.1 |  | <0.002 |  | 0.02443 |  | <0.002 |  | <0.004 |  | <3 |  | <0.002 |  | <0.02 |  | <0.002 |  | <0.002 |  | ----- |  | <0.002 |  | <0.004 |  | <0.004 |  | <0.010 |  | 1.797 |  | 35.76 |  | 12.16 |  | 139 |  | <0.004 |  | 0.02654 |  | <2.0 |  | <2.0 |  | <2.0 |  | <4.0 |  | <4.0 |  | <4.0
2023-10-09 | 1001 | WW_36 | 19 |  | 7.55 |  | 7 |  | 9.018 |  | 0.748 |  | 1.92 |  | 2.24 |  | TDS: 440; SS: <4; VSS: <4; TOC: 5.36 | <5 |  | <0.005 |  | <0.005 |  | ----- |  | 540 |  | <1.0 |  | 105.595 |  | 0.625 |  | 44.626 |  | 133.8 |  | <0.002 |  | 0.02087 |  | <0.002 |  | <0.004 |  | <3 |  | 0.00254 |  | 0.02441 |  | <0.002 |  | 0.01113 |  | ----- |  | 0.0031 |  | <0.004 |  | <0.004 |  | 0.0221 |  | 0.522 |  | 48.44 |  | 17.63 |  | 194 |  | <0.004 |  | 0.16381 |  | <2.0 |  | <2.0 |  | <2.0 |  | <4.0 |  | <4.0 |  | <4.0
2023-10-09 | 1043 | WW_96 | 12 |  | 9.73 |  | 7.9 |  | T/X | ABR | <0.3 |  | <1 |  | 0.24 |  | TDS: 578; SS: 4; VSS: <4; TOC: 5.52 | <5 |  | <0.005 |  | <0.005 |  | ----- |  | 1000 |  | <1.0 |  | 173.568 |  | 0.405 |  | 47.542 |  | 157.6 |  | <0.002 |  | 0.02899 |  | <0.002 |  | <0.004 |  | <3 |  | 0.00292 |  | 0.03523 |  | <0.002 |  | 0.00654 |  | ----- |  | <0.002 |  | <0.004 |  | <0.004 |  | <0.010 |  | 1.474 |  | 51.53 |  | 21.24 |  | 216 |  | <0.004 |  | 0.12498 |  | <2.0 |  | <2.0 |  | <2.0 |  | <4.0 |  | <4.0 |  | <4.0
2023-10-09 | 1209 | WW_73 | 18 |  | 6.7 |  | 7.1 |  | 9.535 |  | 0.397 |  | 1.6 |  | 1.67 |  | TDS: 460; SS: 5; VSS: <4; TOC: 5.21 | <5 |  | <0.005 |  | <0.005 |  | ----- |  | 380 |  | <1.0 |  | 115.219 |  | 0.607 |  | 45.447 |  | 136.7 |  | <0.002 |  | 0.02268 |  | <0.002 |  | <0.004 |  | <3 |  | 0.00211 |  | 0.03685 |  | <0.002 |  | 0.01325 |  | ----- |  | 0.00397 |  | <0.004 |  | <0.004 |  | 0.0205 |  | 1.628 |  | 49.93 |  | 18.25 |  | 200 |  | <0.004 |  | 0.15349 |  | <2.0 |  | <2.0 |  | <2.0 |  | <4.0 |  | <4.0 |  | <4.0
2023-10-09 | 943 | WW_92 | 20 |  | 4.92 |  | 7.4 |  | 6.296 | X | <0.3 |  | 1.56 |  | 0.8 |  | TDS: 500; SS: 7; VSS: <4; TOC: <5 | <5 |  | <0.005 |  | <0.005 |  | ----- |  | 50 |  | 2.1 |  | 124.872 |  | 0.471 |  | 80.385 |  | 127.1 |  | <0.002 |  | 0.01877 |  | <0.002 |  | <0.004 |  | <3 |  | <0.002 |  | 0.02729 |  | <0.002 |  | 0.01285 |  | ----- |  | 0.00435 |  | <0.004 |  | <0.004 |  | 0.01015 |  | 2.664 |  | 47.55 |  | 17.95 |  | 193 |  | <0.004 |  | 0.16038 |  | ----- |  | ----- |  | ----- |  | ----- |  | ----- |  | -----
2023-10-09 | 1124 | WW_37 | 18 |  | 7.11 |  | 7.1 |  | 8.891 |  | <0.3 |  | 1.54 |  | 1.45 |  | TDS: 442; SS: 5; VSS: <4; TOC: 5.18 | <5 |  | <0.005 |  | <0.005 |  | ----- |  | 500 |  | <1.0 |  | 113.948 |  | 0.6 |  | 44.754 |  | 136 |  | <0.002 |  | 0.02157 |  | <0.002 |  | <0.004 |  | <3 |  | 0.00204 |  | 0.02991 |  | <0.002 |  | 0.00895 |  | ----- |  | 0.00336 |  | <0.004 |  | <0.004 |  | 0.02042 |  | 3.74 |  | 50.34 |  | 18.29 |  | 201 |  | <0.004 |  | 0.14705 |  | <2.0 |  | <2.0 |  | <2.0 |  | <4.0 |  | <4.0 |  | <4.0
2023-10-16 | 900 | WW_100 | 15 |  | 8.35 |  | 7.6 |  | 1.827 |  | <0.3 |  | <1 |  | 0.27 | X | TDS: 198; SS: 4; VSS: <4; TOC: <5 | <5 |  | <0.005 |  | <0.005 |  | ----- |  | 400 |  | 1.4 |  | 41.425 |  | 0.219 |  | 28.427 |  | 111 |  | <0.002 |  | 0.02274 |  | <0.002 |  | <0.004 |  | <3 |  | 0.00361 |  | <0.02 |  | <0.002 |  | 0.00272 |  | ----- |  | <0.002 |  | <0.004 |  | <0.004 |  | <0.010 |  | 1.611 |  | 35.25 |  | 12.61 |  | 140 |  | <0.004 |  | 0.05616 |  | ----- |  | ----- |  | ----- |  | ----- |  | ----- |  | -----
2023-10-16 | 859 | WW_108 | 16 |  | 6.84 |  | 7.2 |  | 4.982 |  | 0.633 |  | 1.8 |  | 0.6 |  | TDS: 310; SS: 11; VSS: <4; TOC: 5.09 | <5 |  | <0.005 |  | <0.005 |  | ----- |  | 410 |  | 1.2 |  | 90.21 |  | 0.404 |  | 33.065 |  | 108.2 |  | <0.002 |  | 0.02032 |  | <0.002 |  | <0.004 |  | <3 |  | 0.00207 |  | 0.03716 |  | <0.002 |  | 0.00602 |  | ----- |  | 0.00296 |  | <0.004 |  | <0.004 |  | 0.01708 |  | 3.506 |  | 34.84 |  | 12.36 |  | 138 |  | <0.004 |  | 0.10834 |  | ----- |  | ----- |  | ----- |  | ----- |  | ----- |  | -----
2023-10-16 | 1011 | WW_99 | 15 |  | 6.02 |  | 7.4 |  | 5.325 |  | 0.796 |  | 1.85 |  | 0.76 |  | TDS: 328; SS: 10; VSS: <4; TOC: 5.75 | <5 |  | <0.005 |  | <0.005 |  | 6 |  | 140 |  | 14.2 |  | 102.045 |  | 0.511 |  | 43.016 |  | 130.6 |  | <0.002 |  | 0.0231 |  | <0.002 |  | <0.004 |  | <3 |  | <0.002 |  | 0.03923 |  | <0.002 |  | 0.01109 |  | <0.5 |  | 0.00266 |  | <0.004 |  | <0.004 |  | 0.01499 |  | ----- |  | 44.24 |  | 15.92 |  | 176 |  | <0.004 |  | 0.13295 |  | ----- |  | ----- |  | ----- |  | ----- |  | ----- |  | -----
2023-10-16 | 946 | WW_75 | 16 |  | 6.1 |  | 7.3 |  | 7.264 |  | 1.166 |  | 2.65 |  | 1.61 |  | TDS: 372; SS: 6; VSS: <4; TOC: 5.86 | <5 |  | <0.005 |  | <0.005 |  | ----- |  | 40 |  | 1.4 |  | 107.987 |  | 0.615 |  | 45.78 |  | 134.2 |  | <0.002 |  | 0.02334 |  | <0.002 |  | <0.004 |  | <3 |  | 0.00219 |  | 0.03253 |  | <0.002 |  | 0.01069 |  | ----- |  | 0.00312 |  | <0.004 |  | <0.004 |  | 0.02127 |  | 3.239 |  | 46.01 |  | 16.69 |  | 184 |  | <0.004 |  | 0.15664 |  | ----- |  | ----- |  | ----- |  | ----- |  | ----- |  | -----
2023-10-16 | 1022 | WW_41 | 17 |  | 7.94 |  | 7.1 |  | 6.821 |  | <0.3 |  | 1.13 |  | 0.98 |  | TDS: 390; SS: <4; VSS: <4; TOC: <5 | <5 |  | <0.005 |  | <0.005 |  | ----- |  | 13000 |  | <1.0 |  | 108.554 |  | 0.438 |  | 54.566 |  | 140.6 |  | <0.002 |  | 0.01552 |  | <0.002 |  | <0.004 |  | <3 |  | <0.002 |  | 0.02318 |  | <0.002 |  | 0.00548 |  | ----- |  | 0.00291 |  | <0.004 |  | <0.004 |  | 0.01721 |  | 1.077 |  | 47.4 |  | 17.27 |  | 189 |  | <0.004 |  | 0.16127 |  | ----- |  | ----- |  | ----- |  | ----- |  | ----- |  | -----
2023-10-16 | 1214 | WW_92 | 16 |  | 6.32 |  | 7.1 |  | 4.087 |  | 0.343 |  | 1.57 |  | 1.03 |  | TDS: 430; SS: 9; VSS: <4; TOC: 5.68 | <5 |  | <0.005 |  | <0.005 |  | ----- |  | 4000 |  | 1.3 |  | 110.705 |  | 0.438 |  | 75.275 |  | 129.6 |  | <0.002 |  | 0.01718 |  | <0.002 |  | <0.004 |  | <3 |  | <0.002 |  | 0.03519 |  | <0.002 |  | 0.01732 |  | ----- |  | 0.003 |  | <0.004 |  | <0.004 |  | 0.01458 |  | 1.159 |  | 42.36 |  | 15.38 |  | 169 |  | <0.004 |  | 0.14852 |  | ----- |  | ----- |  | ----- |  | ----- |  | ----- |  | -----
2023-10-16 | 1155 | WW_48 | 16 |  | 6.89 |  | 7.3 |  | 3.381 |  | <0.3 |  | 1.06 |  | 0.52 |  | TDS: 396; SS: 10; VSS: <4; TOC: <5 | <5 |  | <0.005 |  | <0.005 |  | ----- |  | 2400 |  | 1.6 |  | 81.295 |  | 0.342 |  | 49.076 |  | 112.1 |  | <0.002 |  | 0.01634 |  | <0.002 |  | <0.004 |  | <3 |  | <0.002 |  | 0.02967 |  | <0.002 |  | 0.01108 |  | ----- |  | 0.00214 |  | <0.004 |  | <0.004 |  | 0.01112 |  | 3.563 |  | 36.56 |  | 12.91 |  | 144 |  | <0.004 |  | 0.10313 |  | ----- |  | ----- |  | ----- |  | ----- |  | ----- |  | -----
2023-10-23 | 943 | WW_86 | 14 |  | 8.32 |  | 7.6 |  | 7.373 |  | <0.3 |  | 1.36 | X | <0.15 |  | TDS: 740; SS: 6; VSS: <4; TOC: 6.12 | <5 |  | <0.005 |  | <0.005 |  | ----- |  | 140 |  | 4.8 |  | 159.614 |  | 0.636 |  | 177.734 |  | 231.8 |  | <0.002 |  | 0.02773 |  | <0.002 |  | <0.004 |  | <3 |  | <0.002 |  | 0.05147 |  | <0.002 |  | 0.0241 |  | ----- |  | 0.00225 |  | <0.004 |  | <0.004 |  | 0.01023 |  | 5.772 |  | 74.56 |  | 37.58 |  | 341 |  | <0.004 |  | 0.24622 |  | ----- |  | ----- |  | ----- |  | ----- |  | ----- |  | -----
2023-10-23 | 1119 | WW_56 | 14 |  | 8.87 |  | 7.9 |  | 1.205 |  | <0.3 |  | 1.3 |  | <0.15 |  | TDS: 354; SS: 13; VSS: <4; TOC: <5 | <5 |  | <0.005 |  | <0.005 |  | ----- |  | <10 |  | 8.7 |  | 93.06 |  | 0.271 |  | 57.657 |  | 134.4 |  | <0.002 |  | 0.03035 |  | <0.002 |  | <0.004 |  | <3 |  | <0.002 |  | <0.02 |  | <0.002 |  | <0.002 |  | ----- |  | <0.002 |  | <0.004 |  | <0.004 |  | <0.010 |  | 12.899 |  | 42.76 |  | 17.83 |  | 180 |  | <0.004 |  | 0.09428 |  | ----- |  | ----- |  | ----- |  | ----- |  | ----- |  | -----
2023-10-23 | 1100 | WW_76 | 16 |  | 7.29 |  | 7.4 |  | 5.206 |  | <0.3 |  | 1.46 |  | 2.63 |  | TDS: 594; SS: 9; VSS: <4; TOC: 5.07 | <5 |  | <0.005 |  | <0.005 |  | ----- |  | 40 |  | 3 |  | 143.498 |  | 0.477 |  | 77.739 |  | 182.7 |  | 0.00343 |  | 0.02407 |  | <0.002 |  | <0.004 |  | <3 |  | <0.002 |  | 0.02864 |  | <0.002 |  | 0.01209 |  | ----- |  | 0.00204 |  | <0.004 |  | <0.004 |  | <0.010 |  | 4.796 |  | 61.54 |  | 23.21 |  | 249 |  | <0.004 |  | 0.19831 |  | ----- |  | ----- |  | ----- |  | ----- |  | ----- |  | -----
2023-10-23 | 1044 | WW_57 | 12 |  | 7.89 |  | 7.8 |  | 2.909 |  | <0.3 |  | 1.41 |  | 0.78 |  | TDS: 780; SS: 18; VSS: <4; TOC: 5.82 | <5 |  | <0.005 |  | <0.005 |  | ----- |  | 330 |  | 2 |  | 127.868 |  | 0.396 |  | 233.526 |  | 211.2 |  | <0.002 |  | 0.03728 |  | <0.002 |  | <0.004 |  | <3 |  | <0.002 |  | 0.04891 |  | <0.002 |  | 0.03331 |  | ----- |  | 0.00266 |  | <0.004 |  | <0.004 |  | <0.010 |  | 4.055 |  | 71.45 |  | 32.53 |  | 312 |  | <0.004 |  | 0.1976 |  | ----- |  | ----- |  | ----- |  | ----- |  | ----- |  | -----
2023-10-23 | 1013 | WW_59 | 15 |  | 7.2 |  | 7.6 |  | 3.408 |  | 0.332 |  | 1.88 |  | 2.08 |  | TDS: 570; SS: 19; VSS: <4; TOC: <5 | <5 |  | <0.005 |  | <0.005 |  | ----- |  | 70 |  | 2 |  | 132.473 |  | 0.428 |  | 107.177 |  | 185.1 |  | 0.00296 |  | 0.02676 | X | <0.002 |  | <0.004 |  | <3 |  | <0.002 |  | 0.02491 |  | <0.002 |  | 0.01974 |  | ----- |  | 0.00225 |  | <0.004 | X | <0.004 |  | <0.010 |  | <0.5 |  | 60.02 |  | 23.81 |  | 248 |  | <0.004 | X | 0.1822 | X | ----- |  | ----- |  | ----- |  | ----- |  | ----- |  | -----
2023-10-23 | 923 | WW_43 | 14 |  | 7.08 |  | 7.5 |  | 3.55 |  | 0.334 |  | 1.18 |  | 1.5 |  | TDS: 540; SS: 13; VSS: <4; TOC: 5.25 | <5 |  | <0.005 |  | <0.005 |  | ----- |  | 30 |  | 2 |  | 118.805 |  | 0.405 |  | 95.768 |  | 195.7 |  | 0.0028 |  | 0.02861 |  | <0.002 |  | <0.004 |  | <3 |  | <0.002 |  | 0.03477 |  | <0.002 |  | 0.01045 |  | ----- |  | 0.00224 |  | <0.004 |  | <0.004 |  | <0.010 |  | 5.58 |  | 60.75 |  | 23.97 |  | 250 |  | <0.004 |  | 0.18045 |  | ----- |  | ----- |  | ----- |  | ----- |  | ----- |  | -----
2023-10-23 | 1212 | WW_92 | 16 |  | 6.67 |  | 7.3 |  | 6.373 |  | <0.3 |  | 1.72 | X | 0.4 | X | TDS: 504; SS: 5; VSS: <4; TOC: <5 | <5 |  | <0.005 |  | <0.005 |  | ----- |  | 280 |  | 1.2 |  | 114.904 |  | 0.453 |  | 74.637 |  | 152.5 |  | <0.002 |  | 0.02011 |  | <0.002 |  | <0.004 |  | <3 |  | <0.002 |  | 0.0284 |  | <0.002 |  | 0.01247 |  | ----- |  | 0.00326 |  | <0.004 |  | <0.004 |  | 0.01287 |  | 2.214 |  | 48 |  | 18 |  | 194 |  | <0.004 |  | 0.15919 |  | ----- |  | ----- |  | ----- |  | ----- |  | ----- |  | -----
2023-10-30 | 940 | WW_92 | 15 |  | 6.05 |  | 7.5 |  | 5.398 |  | <0.3 |  | 1.01 | X | 0.79 | X | TDS: 600; SS: 5; VSS: <4; TOC: 5.24 | <5 |  | <0.005 |  | <0.005 |  | ----- |  | 70 |  | <1.0 |  | 144.368 |  | 0.496 |  | 100.764 |  | 168.1 |  | <0.002 |  | 0.0217 |  | <0.002 |  | <0.004 |  | <3 |  | <0.002 |  | 0.03411 |  | <0.002 |  | 0.01278 |  | ----- |  | 0.00309 |  | <0.004 |  | <0.004 |  | 0.01345 |  | 1.922 |  | 58.92 |  | 22.49 |  | 240 |  | <0.004 |  | 0.20347 |  | ----- |  | ----- |  | ----- |  | ----- |  | ----- |  | -----
2023-11-06 | 1252 | WW_78 | 17 |  | 9.71 |  | 7.8 |  | 10.518 |  | <0.3 |  | 1.1 |  | 0.17 |  | TDS: 576; SS: <4; VSS: <4; TOC: 6.89 | <5 |  | <0.005 |  | <0.005 |  | ----- |  | 310 |  | 1.7 |  | 164.234 |  | 0.633 |  | 77.844 |  | 160.4 |  | <0.002 |  | 0.02227 |  | <0.002 |  | <0.004 |  | <3 |  | <0.002 |  | 0.04118 |  | <0.002 |  | 0.00856 |  | ----- |  | 0.00701 |  | <0.004 |  | <0.004 |  | 0.0326 |  | 0.891 |  | 61.75 |  | 22.83 |  | 248 |  | <0.004 |  | 0.22143 |  | ----- |  | ----- |  | ----- |  | ----- |  | ----- |  | -----
2023-11-06 | 1122 | WW_127 | 14 |  | 3.63 |  | 7.8 |  | <0.50 |  | 0.383 |  | <1 |  | <0.15 |  | TDS: 1284; SS: 4; VSS: <4; TOC: <5 | <5 |  | <0.005 |  | <0.005 |  | ----- |  | 550 |  | <1.0 |  | 374.714 |  | 0.242 |  | 274.552 |  | 358.2 |  | <0.002 |  | 0.05706 |  | <0.002 |  | <0.004 |  | <3 |  | <0.002 |  | 0.06529 |  | <0.002 |  | 0.068 |  | ----- |  | <0.002 |  | <0.004 |  | <0.004 |  | <0.010 |  | 1.24 |  | 169.16 |  | 62.12 |  | 678 |  | <0.004 |  | 0.11272 |  | ----- |  | ----- |  | ----- |  | ----- |  | ----- |  | -----
2023-11-06 | 1002 | WW_109 | 11 |  | 9.24 |  | 7.9 |  | 12.346 |  | <0.3 |  | <1 |  | 1.89 |  | TDS: 558; SS: 11; VSS: <4; TOC: 7.73 | <5 |  | <0.005 |  | <0.005 |  | ----- |  | 230 |  | 19.5 |  | 165.543 |  | 0.5 |  | 77.157 |  | 160.4 |  | <0.002 |  | 0.02819 |  | <0.002 |  | <0.004 |  | <3 |  | 0.00301 |  | 0.08088 |  | <0.002 |  | 0.01043 |  | ----- |  | 0.00436 |  | <0.004 |  | <0.004 |  | 0.01243 |  | 1.777 |  | 65.77 |  | 25.72 |  | 270 |  | <0.004 |  | 0.18046 |  | ----- |  | ----- |  | ----- |  | ----- |  | ----- |  | -----
2023-11-06 | 931 | WW_19 | 12 |  | 9.22 |  | 8 |  | 8.56 |  | <0.3 |  | 1.08 |  | <0.15 |  | TDS: 580; SS: 4; VSS: <4; TOC: 6.23 | <5 |  | <0.005 |  | <0.005 |  | ----- |  | 790 |  | <1.0 |  | 176.875 |  | 0.432 |  | 65.388 |  | 189.8 |  | <0.002 |  | 0.03754 |  | <0.002 |  | <0.004 |  | <3 |  | <0.002 |  | 0.04213 |  | <0.002 |  | 0.00821 |  | ----- |  | 0.00316 |  | <0.004 |  | <0.004 |  | 0.01198 |  | 0.698 |  | 67.47 |  | 27.9 |  | 283 |  | <0.004 |  | 0.17812 |  | ----- |  | ----- |  | ----- |  | ----- |  | ----- |  | -----
2023-11-06 | 1031 | WW_22 | 11 |  | 11.11 |  | 8.3 |  | 9.216 |  | <0.3 |  | <1 |  | 0.99 |  | TDS: 598; SS: 8; VSS: <4; TOC: 6.34 | <5 |  | <0.005 |  | <0.005 |  | ----- |  | 150 |  | 6.7 |  | 173.629 |  | 0.436 |  | 68.864 |  | 181.9 |  | <0.002 |  | 0.03438 |  | <0.002 |  | <0.004 |  | <3 |  | 0.0022 |  | 0.05265 |  | <0.002 |  | 0.0084 |  | ----- |  | 0.0035 |  | <0.004 |  | <0.004 |  | 0.01038 |  | 2.257 |  | 66.4 |  | 26.85 |  | 276 |  | <0.004 |  | 0.17733 |  | ----- |  | ----- |  | ----- |  | ----- |  | ----- |  | -----
2023-11-06 | 1115 | WW_23 | 11 |  | 10.52 |  | 8.1 |  | 8.113 |  | <0.3 |  | <1 |  | 0.42 | X | TDS: 578; SS: 17; VSS: <4; TOC: 6.03 | <5 |  | <0.005 |  | <0.005 |  | ----- |  | 170 |  | 11.4 |  | 177.24 |  | 0.395 |  | 68.195 |  | 187.2 |  | <0.002 |  | 0.0358 |  | <0.002 |  | <0.004 |  | <3 |  | <0.002 |  | 0.05406 |  | <0.002 |  | 0.01862 |  | ----- |  | 0.00327 |  | <0.004 |  | <0.004 |  | 0.01004 |  | 3.573 |  | 65.44 |  | 26.73 |  | 273 |  | <0.004 |  | 0.16082 |  | ----- |  | ----- |  | ----- |  | ----- |  | ----- |  | -----
2023-11-06 | 1206 | WW_91 | 12 |  | 15.12 |  | 8.5 |  | 8 | X | <0.3 |  | <1 |  | 0.39 |  | TDS: 590; SS: 7; VSS: <4; TOC: 5.85 | <5 |  | <0.005 |  | <0.005 |  | ----- |  | 9 |  | 8 |  | 176.379 |  | 0.394 |  | 71.494 |  | 186.2 |  | <0.002 |  | 0.03463 |  | <0.002 |  | <0.004 |  | <3 |  | 0.00211 |  | 0.03796 |  | <0.002 |  | 0.00473 |  | ----- |  | 0.00268 |  | <0.004 |  | <0.004 |  | <0.010 |  | 1.733 |  | 69.44 |  | 28.79 |  | 292 |  | <0.004 |  | 0.17196 |  | ----- |  | ----- |  | ----- |  | ----- |  | ----- |  | -----
2023-11-06 | 1018 | WW_79 | 10 |  | 9.14 |  | 8 |  | <0.50 |  | <0.3 |  | <1 |  | <0.15 |  | TDS: 654; SS: 20; VSS: 6; TOC: 6.9 | <5 |  | <0.005 |  | <0.005 |  | ----- |  | 30 |  | 15.4 |  | 241.317 |  | 0.251 |  | 69.222 |  | 199 |  | <0.002 |  | 0.04695 |  | <0.002 |  | <0.004 |  | <3 |  | <0.002 |  | 0.04978 |  | <0.002 |  | 0.01563 |  | ----- |  | 0.00213 |  | <0.004 |  | <0.004 |  | <0.010 |  | 1.241 |  | 64.65 |  | 25.5 |  | 266 |  | <0.004 |  | 0.08154 |  | ----- |  | ----- |  | ----- |  | ----- |  | ----- |  | -----
2023-11-06 | 1048 | WW_18 | 16 |  | 8.37 |  | 7.3 |  | 15.267 |  | <0.3 |  | 1.84 |  | 4.42 |  | TDS: 528; SS: <4; VSS: <4; TOC: 9.5 | <5 |  | 0.0052 |  | <0.005 |  | ----- |  | 2600 |  | 4.7 |  | 133.484 |  | 0.556 |  | 62.85 |  | 131.4 |  | <0.002 |  | 0.02039 |  | <0.002 |  | <0.004 |  | <3 |  | 0.00366 |  | 0.0773 |  | <0.002 |  | 0.02375 |  | ----- |  | 0.00312 |  | <0.004 |  | <0.004 |  | 0.01678 |  | 0.83 |  | 56.23 |  | 21.51 |  | 229 |  | <0.004 |  | 0.18136 |  | ----- |  | ----- |  | ----- |  | ----- |  | ----- |  | -----
2023-11-06 | 846 | WW_110 | 10 |  | 2.5 |  | 7.6 |  | <0.50 |  | 0.56 |  | 1.33 |  | <0.15 |  | TDS: 1064; SS: <4; VSS: <4; TOC: 16.7 | <5 |  | 0.0076 |  | <0.005 |  | ----- |  | 2300 |  | <1.0 |  | 436.497 |  | 0.246 |  | 43.901 |  | 257 |  | <0.002 |  | 0.05807 |  | <0.002 |  | <0.004 |  | <3 |  | <0.002 |  | 0.58577 |  | <0.002 |  | 0.21703 |  | ----- |  | 0.00251 |  | <0.004 |  | <0.004 |  | <0.010 |  | <0.5 |  | 89.33 |  | 32.43 |  | 357 |  | <0.004 |  | 0.07052 |  | ----- |  | ----- |  | ----- |  | ----- |  | ----- |  | -----
2023-11-06 | 917 | WW_111 | 13 |  | 9 |  | 7.6 |  | 19.897 |  | <0.3 |  | 1.43 |  | 4.03 |  | TDS: 486; SS: 23; VSS: 4; TOC: 8.79 | <5 |  | <0.005 |  | <0.005 |  | ----- |  | 4800 |  | 3.9 |  | 112.446 |  | 0.586 |  | 58.291 |  | 106.9 |  | <0.002 |  | 0.02626 |  | <0.002 |  | <0.004 |  | <3 |  | 0.00289 |  | 0.05235 |  | <0.002 |  | 0.0215 |  | ----- |  | 0.00225 |  | <0.004 |  | <0.004 |  | 0.03087 |  | 0.502 |  | 55.06 |  | 20.74 |  | 223 |  | <0.004 |  | 0.22115 |  | ----- |  | ----- |  | ----- |  | ----- |  | ----- |  | -----
2023-11-06 | 1245 | WW_92 | 14 |  | 7.1 |  | 7.3 |  | 6.95 |  | <0.3 |  | <1 | X | 1.15 |  | TDS: 526; SS: 8; VSS: <4; TOC: 5.65 | <5 |  | <0.005 |  | <0.005 |  | ----- |  | 9 |  | <1.0 |  | 133.451 |  | 0.485 |  | 88.08 |  | 154 |  | <0.002 |  | 0.01791 |  | <0.002 |  | <0.004 |  | <3 |  | 0.00305 |  | 0.05358 |  | <0.002 |  | 0.01334 |  | ----- |  | 0.00525 |  | <0.004 |  | <0.004 |  | 0.01164 |  | 2.026 |  | 56.44 |  | 21.03 |  | 228 |  | <0.004 |  | 0.17032 |  | ----- |  | ----- |  | ----- |  | ----- |  | ----- |  | -----
2023-11-06 | 1204 | WW_77 | 11 |  | 10.15 |  | 8 |  | <0.50 |  | <0.3 |  | <1 |  | <0.15 |  | TDS: 686; SS: 57; VSS: 11; TOC: 6.65 | <5 |  | <0.005 |  | <0.005 |  | ----- |  | 50 |  | 11.4 |  | 277.239 |  | 0.236 |  | 42.968 |  | 186.2 |  | <0.002 |  | 0.05669 |  | <0.002 |  | <0.004 |  | <3 |  | <0.002 |  | 0.07843 |  | <0.002 |  | 0.0149 |  | ----- |  | 0.00211 |  | <0.004 |  | <0.004 |  | <0.010 |  | 3.452 |  | 61.16 |  | 22.54 |  | 246 |  | <0.004 |  | 0.07648 |  | ----- |  | ----- |  | ----- |  | ----- |  | ----- |  | -----
2023-11-13 | 939 | WW_112 | 9 |  | 13.66 |  | 8.4 |  | 2.037 |  | <0.3 |  | 1.06 |  | 0.33 |  | TDS: 288; SS: 13; VSS: 5; TOC: <5 | <5 |  | <0.005 |  | <0.005 |  | ----- |  | 20 |  | 62.9 |  | 64.924 |  | 0.288 |  | 33.407 |  | 134.9 |  | <0.002 |  | 0.02588 |  | <0.002 |  | <0.004 |  | <3 |  | <0.002 |  | <0.02 |  | <0.002 |  | <0.002 |  | ----- |  | <0.002 |  | <0.004 |  | <0.004 |  | <0.010 |  | <0.5 |  | 47.25 |  | 14.99 |  | 180 |  | <0.004 |  | 0.06711 |  | ----- |  | ----- |  | ----- |  | ----- |  | ----- |  | -----
2023-11-13 | 1017 | WW_36 | 17 |  | 8.51 |  | 7 |  | 9.452 |  | 1.06 |  | 1.92 |  | 2.3 |  | TDS: 396; SS: <4; VSS: <4; TOC: 5.81 | <5 |  | <0.005 |  | <0.005 |  | ----- |  | 1200 |  | <1.0 |  | 98.602 |  | 0.622 |  | 43.248 |  | 128 |  | <0.002 |  | 0.0198 |  | <0.002 |  | <0.004 |  | <3 |  | 0.00281 |  | 0.02297 |  | <0.002 |  | 0.00887 |  | ----- |  | 0.00286 |  | <0.004 |  | <0.004 |  | 0.02581 |  | <0.5 |  | 48.84 |  | 17.66 |  | 195 |  | <0.004 |  | 0.17615 |  | ----- |  | ----- |  | ----- |  | ----- |  | ----- |  | -----
2023-11-13 | 1046 | WW_96 | 8 |  | 10.32 |  | 7.9 |  | 10.042 | X | <0.3 |  | <1 |  | 0.29 |  | TDS: 578; SS: 6; VSS: <4; TOC: 6.44 | <5 |  | <0.005 |  | <0.005 |  | ----- |  | 810 |  | 1.7 |  | 184.075 |  | 0.423 |  | 49.755 |  | 170.2 |  | <0.002 |  | 0.02895 |  | <0.002 |  | <0.004 |  | <3 | X | 0.00342 |  | 0.0643 |  | <0.002 |  | 0.00815 |  | ----- |  | 0.00235 |  | <0.004 |  | <0.004 |  | 0.01173 |  | 0.684 |  | 59.53 |  | 24 |  | 247 |  | <0.004 |  | 0.13209 |  | ----- |  | ----- |  | ----- |  | ----- |  | ----- |  | -----
2023-11-13 | 1145 | WW_73 | 14 |  | 6.73 |  | 7.1 |  | 9.463 |  | 0.55 |  | 1.56 | X | 1.61 |  | TDS: 432; SS: 8; VSS: <4; TOC: 5.36 | <5 |  | <0.005 |  | <0.005 |  | ----- |  | 250 |  | <1.0 |  | 112.034 |  | 0.62 |  | 45.334 |  | 131.3 |  | <0.002 |  | 0.02133 |  | <0.002 |  | <0.004 |  | <3 |  | 0.00219 |  | 0.04283 |  | <0.002 |  | 0.01364 |  | ----- |  | 0.00319 |  | <0.004 |  | <0.004 |  | 0.02248 |  | 1.261 |  | 50.07 |  | 18.38 |  | 201 |  | <0.004 |  | 0.14858 |  | ----- |  | ----- |  | ----- |  | ----- |  | ----- |  | -----
2023-11-13 | 859 | WW_92 | 13 |  | 6.63 |  | 7.5 |  | 8.315 |  | <0.3 |  | 1.06 |  | 1.14 |  | TDS: 576; SS: 7; VSS: <4; TOC: 6.04 | <5 |  | <0.005 |  | <0.005 |  | ----- |  | 20 |  | <1.0 |  | 146.509 |  | 0.585 |  | 95.206 |  | 156.6 |  | <0.002 |  | 0.01879 |  | <0.002 |  | <0.004 |  | <3 |  | <0.002 |  | 0.02668 |  | <0.002 |  | 0.0159 |  | ----- |  | 0.00408 |  | <0.004 |  | <0.004 |  | 0.015 |  | 2.574 |  | 62.07 |  | 22.57 |  | 248 |  | <0.004 |  | 0.19116 |  | ----- |  | ----- |  | ----- |  | ----- |  | ----- |  | -----
2023-11-13 | 1115 | WW_37 | 15 |  | 7.54 |  | 7.1 |  | 9.446 |  | <0.3 |  | 1.16 |  | 1.42 |  | TDS: 406; SS: 4; VSS: <4; TOC: 5.43 | <5 |  | <0.005 |  | <0.005 |  | ----- |  | 350 |  | <1.0 |  | 111.385 |  | 0.606 |  | 44.178 |  | 131.3 |  | <0.002 |  | 0.02119 |  | <0.002 |  | <0.004 |  | <3 |  | 0.00218 |  | 0.03083 |  | <0.002 |  | 0.00635 |  | ----- |  | 0.00237 |  | <0.004 |  | <0.004 |  | 0.02144 |  | 1.095 |  | 51.54 |  | 18.76 |  | 206 |  | <0.004 |  | 0.1519 |  | ----- |  | ----- |  | ----- |  | ----- |  | ----- |  | -----
2023-11-20 | 927 | WW_100 | 13 |  | 8.09 |  | 7.4 |  | 4.19 |  | 0.398 |  | 1.05 |  | 0.65 |  | TDS: 280; SS: <4; VSS: <4; TOC: <5 | <5 |  | <0.005 |  | <0.005 |  | ----- |  | 60 |  | 1.5 |  | 67.104 |  | 0.361 |  | 35.4 |  | 125.8 |  | <0.002 |  | 0.02158 |  | <0.002 |  | <0.004 |  | <3 |  | 0.00681 |  | <0.02 |  | <0.002 |  | 0.00649 |  | ----- |  | <0.002 |  | <0.004 |  | <0.004 |  | 0.01555 |  | 1.433 |  | 41.71 |  | 15.43 |  | 168 |  | <0.004 |  | 0.08668 |  | <2.0 |  | <2.0 |  | <2.0 |  | <4.0 |  | <4.0 |  | <4.0
2023-11-20 | 906 | WW_108 | 12 |  | 7.04 |  | 7.3 |  | 8.944 |  | 0.319 |  | 1.85 |  | 1.27 |  | TDS: 392; SS: 9; VSS: <4; TOC: <5 | <5 |  | <0.005 |  | <0.005 |  | ----- |  | 30 |  | 2.7 |  | 108.689 |  | 0.604 |  | 45.065 |  | 134.7 |  | <0.002 |  | 0.02103 |  | <0.002 |  | <0.004 |  | <3 |  | 0.00317 |  | 0.02956 |  | <0.002 |  | 0.01254 |  | ----- |  | 0.00313 |  | <0.004 |  | <0.004 |  | 0.02275 |  | 3.592 |  | 48.43 |  | 18.22 |  | 196 |  | <0.004 |  | 0.13757 |  | <2.0 |  | <2.0 |  | <2.0 |  | <4.0 |  | <4.0 |  | <4.0
2023-11-20 | 1041 | WW_99 | 11 |  | 7.22 |  | 7.5 |  | 7.407 | X | 0.315 | X | 1.43 |  | 0.9 |  | TDS: 426; SS: 10; VSS: 4; TOC: 5.03 | <5 |  | <0.005 |  | <0.005 |  | <5 |  | 30 |  | 14.8 |  | 115.492 |  | 0.534 |  | 44.986 |  | 139.2 |  | <0.002 |  | 0.0218 |  | <0.002 |  | <0.004 |  | <3 |  | <0.002 |  | 0.03459 |  | <0.002 |  | 0.01079 |  | <0.5 |  | 0.00343 |  | <0.004 |  | <0.004 |  | 0.01683 |  | ----- |  | 52.1 |  | 19.1 |  | 209 |  | <0.004 |  | 0.13149 |  | <2.0 |  | <2.0 |  | <2.0 |  | <4.0 |  | <4.0 |  | <4.0
2023-11-20 | 957 | WW_75 | 11 |  | 7.17 |  | 7.5 |  | 7.799 |  | 0.605 |  | 1.57 |  | 1.26 |  | TDS: 414; SS: 8; VSS: <4; TOC: <5 | <5 |  | <0.005 |  | <0.005 |  | ----- |  | 40 |  | 4.6 |  | 114.203 |  | 0.557 |  | 44.874 |  | 139.7 |  | <0.002 |  | 0.02051 |  | <0.002 |  | <0.004 |  | <3 |  | 0.00272 |  | 0.0246 |  | <0.002 |  | 0.00712 |  | ----- |  | 0.00316 |  | <0.004 |  | <0.004 |  | 0.01986 |  | 2.907 |  | 51.15 |  | 18.8 |  | 205 |  | <0.004 |  | 0.13545 |  | <2.0 |  | <2.0 |  | <2.0 |  | <4.0 |  | <4.0 |  | <4.0
2023-11-20 | 1037 | WW_41 | 14 |  | 7.32 |  | 7.3 |  | 10.315 |  | <0.3 |  | 1.37 |  | 0.67 |  | TDS: 472; SS: 5; VSS: <4; TOC: 5.81 | <5 |  | <0.005 |  | <0.005 |  | ----- |  | 6600 |  | 2.9 |  | 133.817 |  | 0.623 |  | 66.887 |  | 138.5 |  | <0.002 |  | 0.01652 |  | <0.002 |  | <0.004 |  | <3 |  | <0.002 |  | 0.03169 |  | <0.002 |  | 0.00842 |  | ----- |  | 0.00421 |  | <0.004 |  | <0.004 |  | 0.01915 |  | 2.24 |  | 54.47 |  | 19.62 |  | 217 |  | <0.004 |  | 0.18687 |  | <2.0 |  | <2.0 |  | <2.0 |  | <4.0 |  | <4.0 |  | <4.0
2023-11-20 | 1227 | WW_92 | 13 |  | 6.7 |  | 7.3 |  | 8.566 |  | <0.3 |  | 1.06 |  | 0.68 |  | TDS: 538; SS: 8; VSS: <4; TOC: 5.53 | <5 |  | <0.005 |  | <0.005 |  | ----- |  | 30 |  | 2 |  | 138.012 |  | 0.59 |  | 96.98 |  | 153.4 |  | <0.002 |  | 0.01747 |  | <0.002 |  | <0.004 |  | <3 |  | <0.002 |  | 0.02541 |  | <0.002 |  | 0.01542 |  | ----- |  | 0.00402 |  | <0.004 |  | <0.004 |  | 0.0144 |  | 2.878 |  | 58.07 |  | 21.87 |  | 235 |  | <0.004 |  | 0.18368 |  | <2.0 |  | <2.0 |  | <2.0 |  | <4.0 |  | <4.0 |  | <4.0
2023-11-20 | 1221 | WW_48 | 13 |  | 6.11 |  | 7.4 |  | 7.505 |  | <0.3 |  | 1.25 |  | 1.25 |  | TDS: 592; SS: 15; VSS: <4; TOC: 6.02 | <5 |  | <0.005 |  | <0.005 |  | ----- |  | 400 |  | 1.2 |  | 149.874 |  | 0.608 |  | 98.856 |  | 165.2 |  | <0.002 |  | 0.02003 |  | <0.002 |  | <0.004 |  | <3 |  | <0.002 |  | 0.02974 |  | <0.002 |  | 0.01481 |  | ----- |  | 0.00403 |  | <0.004 |  | <0.004 |  | 0.01592 |  | 4.299 |  | 59.49 |  | 22.66 |  | 242 |  | <0.004 |  | 0.2284 |  | <2.0 |  | <2.0 |  | <2.0 |  | <4.0 |  | <4.0 |  | <4.0
2023-11-27 | 946 | WW_86 | 4 |  | 11.06 |  | 8 |  | 14.222 | X | <0.3 |  | 1.15 |  | <0.15 |  | TDS: 708; SS: 4; VSS: <4; TOC: 6.67 | <5 |  | <0.005 |  | <0.005 |  | ----- |  | 540 |  | 2.8 |  | 145.241 |  | 0.594 |  | 135.48 |  | 239.1 |  | <0.002 |  | 0.02476 |  | <0.002 |  | <0.004 |  | <3 |  | <0.002 |  | 0.06395 |  | <0.002 |  | 0.05386 |  | ----- |  | 0.0024 |  | <0.004 |  | <0.004 |  | 0.01046 |  | 4.632 |  | 76.39 |  | 36.93 |  | 343 |  | <0.004 |  | 0.23837 |  | <2.0 |  | <2.0 |  | <2.0 |  | <4.0 |  | <4.0 |  | <4.0
2023-11-27 | 1137 | WW_56 | 6 |  | 11.5 |  | 7.8 |  | 2.177 |  | <0.3 |  | <1 |  | 0.36 |  | TDS: 504; SS: 6; VSS: <4; TOC: <5 | <5 |  | <0.005 |  | <0.005 |  | ----- |  | 9 |  | 7.9 |  | 133.185 |  | 0.308 |  | 64.009 |  | 144.4 |  | <0.002 |  | 0.0271 |  | <0.002 |  | <0.004 |  | <3 |  | <0.002 |  | <0.02 |  | <0.002 |  | 0.00204 |  | ----- |  | <0.002 |  | <0.004 |  | <0.004 |  | <0.010 |  | 3.988 |  | 48.42 |  | 20.05 |  | 203 |  | <0.004 |  | 0.1192 |  | <2.0 |  | <2.0 |  | <2.0 |  | <4.0 |  | <4.0 |  | <4.0
2023-11-27 | 1113 | WW_76 | 10 |  | 8.99 |  | 7.4 |  | 10.815 |  | <0.3 |  | 1.19 |  | 2.65 |  | TDS: 566; SS: 5; VSS: <4; TOC: 5.88 | <5 |  | 0.0057 |  | <0.005 |  | ----- |  | 50 |  | 1.5 |  | 138.47 |  | 0.476 |  | 79.648 |  | 165.1 |  | 0.00335 |  | 0.02006 |  | <0.002 |  | <0.004 |  | <3 |  | <0.002 |  | 0.03447 |  | <0.002 |  | 0.01316 |  | ----- |  | 0.00236 |  | <0.004 |  | <0.004 |  | 0.01264 |  | 4.302 |  | 61.59 |  | 23.48 |  | 250 |  | <0.004 |  | 0.19247 |  | <2.0 |  | <2.0 |  | <2.0 |  | <4.0 |  | <4.0 |  | <4.0
2023-11-27 | 1101 | WW_57 | 3 |  | 10.6 |  | 7.9 |  | 3.876 |  | <0.3 |  | 1.28 |  | 0.63 |  | TDS: 870; SS: 6; VSS: <4; TOC: 7.19 | <5 |  | <0.005 |  | <0.005 |  | ----- |  | 820 |  | 3.8 |  | 139.067 |  | 0.438 |  | 266.821 |  | 229.6 |  | <0.002 |  | 0.03254 |  | <0.002 |  | <0.004 |  | <3 |  | <0.002 |  | 0.10481 |  | <0.002 |  | 0.02948 |  | ----- |  | 0.00218 |  | <0.004 |  | <0.004 |  | <0.010 |  | 1.201 |  | 77.91 |  | 32.96 |  | 330 |  | <0.004 |  | 0.16207 |  | <2.0 |  | <2.0 |  | <2.0 |  | <4.0 |  | <4.0 |  | <4.0
2023-11-27 | 1023 | WW_59 | 8 |  | 8.47 |  | 7.5 |  | 5.461 |  | <0.3 |  | 1.11 |  | 1.86 |  | TDS: 600; SS: 13; VSS: <4; TOC: 6.64 | <5 |  | <0.005 |  | <0.005 |  | ----- |  | 90 |  | 2.1 |  | 127.51 |  | 0.455 |  | 112.214 |  | 182.2 |  | 0.00249 |  | 0.02201 |  | <0.002 |  | <0.004 |  | <3 |  | <0.002 |  | 0.05678 |  | <0.002 |  | 0.02436 |  | ----- |  | 0.00234 |  | <0.004 |  | <0.004 |  | 0.01076 |  | 4.485 |  | 62.24 |  | 24.28 |  | 255 |  | <0.004 |  | 0.18164 |  | <2.0 |  | <2.0 |  | <2.0 |  | <4.0 |  | <4.0 |  | <4.0
2023-11-27 | 924 | WW_43 | 7 |  | 5.87 |  | 7.2 |  | 4.644 |  | <0.3 |  | 1.33 |  | 2 |  | TDS: 512; SS: 16; VSS: <4; TOC: 7.81 | <5 |  | <0.005 |  | <0.005 |  | ----- |  | 90 |  | 2.1 |  | 109.224 |  | 0.376 |  | 93.715 |  | 147.8 |  | 0.00232 |  | 0.02038 |  | <0.002 |  | <0.004 |  | <3 |  | <0.002 |  | 0.11651 |  | <0.002 |  | 0.03949 |  | ----- |  | 0.00221 |  | <0.004 |  | <0.004 |  | 0.01112 |  | 4.14 |  | 49.71 |  | 19.92 |  | 206 |  | <0.004 |  | 0.15462 |  | <2.0 |  | <2.0 |  | <2.0 |  | <4.0 |  | <4.0 |  | <4.0
2023-11-27 | 1225 | WW_92 | 9 |  | 6.57 |  | 7.4 |  | 5.375 |  | 0.327 |  | 1.38 |  | 1.23 |  | TDS: 528; SS: 4; VSS: <4; TOC: 5.76 | <5 |  | <0.005 |  | <0.005 |  | ----- |  | 360 |  | <1.0 |  | 122.524 |  | 0.487 |  | 101.446 |  | 136.9 |  | <0.002 |  | 0.01613 |  | <0.002 |  | <0.004 |  | <3 |  | <0.002 |  | 0.04885 |  | <0.002 |  | 0.02325 |  | ----- |  | 0.00368 |  | <0.004 |  | <0.004 |  | 0.01506 |  | 1.718 |  | 49.9 |  | 18.93 |  | 203 |  | <0.004 |  | 0.15314 |  | ----- |  | ----- |  | ----- |  | ----- |  | ----- |  | -----
2023-12-04 | 1238 | WW_78 | 14 |  | 9.56 |  | 7.4 |  | 6.618 |  | <0.3 |  | <1 |  | 0.17 |  | TDS: 528; SS: <4; VSS: <4; TOC: <5 | <5 |  | <0.005 |  | <0.005 |  | ----- |  | 1300 |  | T/X | ABN | 148.521 |  | 0.422 |  | 53.188 |  | 155 |  | <0.002 |  | 0.02226 |  | <0.002 |  | <0.004 |  | <3 |  | <0.002 |  | 0.03524 |  | <0.002 |  | 0.00951 |  | ----- |  | 0.00409 |  | <0.004 |  | <0.004 |  | 0.01684 |  | <0.5 |  | 53.76 |  | 19.96 |  | 216 |  | <0.004 |  | 0.13436 |  | <2.0 |  | <2.0 |  | <2.0 |  | <4.0 |  | <4.0 |  | <4.0
2023-12-04 | 1147 | WW_127 | 9 |  | 8.96 |  | 7.9 |  | 0.889 |  | <0.3 |  | <1 |  | <0.15 |  | TDS: 822; SS: 15; VSS: 4; TOC: 5.88 | <5 |  | <0.005 |  | <0.005 |  | ----- |  | 29000 |  | T/X | ABN | 259.869 |  | 0.221 |  | 117.163 |  | 235 |  | <0.002 |  | 0.04335 |  | <0.002 |  | <0.004 |  | <3 |  | <0.002 |  | 0.0663 |  | <0.002 |  | 0.03474 |  | ----- |  | <0.002 |  | <0.004 |  | <0.004 |  | <0.010 |  | 3.783 |  | 92.48 |  | 34.09 |  | 371 |  | <0.004 |  | <0.010 |  | <2.0 |  | <2.0 |  | <2.0 |  | <4.0 |  | <4.0 |  | <4.0
2023-12-04 | 925 | WW_109 | 7 |  | 10.31 |  | 7.8 |  | 3.534 |  | <0.3 |  | <1 |  | 0.69 |  | TDS: 528; SS: 28; VSS: 5; TOC: 5.87 | <5 |  | <0.005 |  | <0.005 |  | ----- |  | 5200 |  | T/X | ABN | 165.728 |  | 0.285 |  | 55.03 |  | 152.9 |  | <0.002 |  | 0.02992 |  | <0.002 |  | <0.004 |  | <3 |  | <0.002 |  | 0.05472 |  | <0.002 |  | 0.01288 |  | ----- |  | 0.00211 |  | <0.004 |  | <0.004 |  | 0.01073 |  | 6.009 |  | 54.2 |  | 20.91 |  | 221 |  | <0.004 |  | <0.010 |  | <2.0 |  | <2.0 |  | <2.0 |  | <4.0 |  | <4.0 |  | <4.0
2023-12-04 | 838 | WW_19 | 7 |  | 9.73 |  | 7.8 |  | 5.129 |  | <0.3 |  | <1 |  | 0.17 |  | TDS: 572; SS: 12; VSS: 4; TOC: 5.49 | <5 |  | <0.005 |  | <0.005 |  | ----- |  | 600 |  | T/X | ABN | 189.326 |  | 0.316 |  | 47.25 |  | 156.3 |  | <0.002 |  | 0.03449 |  | <0.002 |  | <0.004 |  | <3 |  | <0.002 |  | 0.05934 |  | <0.002 |  | 0.00732 |  | ----- |  | 0.00231 |  | <0.004 |  | <0.004 |  | 0.01122 |  | 1.682 |  | 51.69 |  | 21.46 |  | 217 |  | <0.004 |  | 0.09033 |  | <2.0 |  | <2.0 |  | <2.0 |  | <4.0 |  | <4.0 |  | <4.0
2023-12-04 | 1000 | WW_22 | 7 |  | 10.29 |  | 7.8 |  | 3.946 |  | <0.3 |  | <1 |  | 0.39 |  | TDS: 568; SS: 26; VSS: 4; TOC: 5.23 | <5 |  | <0.005 |  | <0.005 |  | ----- |  | 2200 |  | T/X | ABN | 183.692 |  | 0.287 |  | 50.928 |  | 151.3 |  | <0.002 |  | 0.03287 |  | <0.002 |  | <0.004 |  | <3 |  | <0.002 |  | 0.05389 |  | <0.002 |  | 0.00818 |  | ----- |  | 0.00226 |  | <0.004 |  | <0.004 |  | 0.01012 |  | 2.071 |  | 49.98 |  | 20.13 |  | 208 |  | <0.004 |  | 0.08938 |  | <2.0 |  | <2.0 |  | <2.0 |  | <4.0 |  | <4.0 |  | <4.0
2023-12-04 | 1042 | WW_23 | 6 |  | 9.87 |  | 7.8 |  | 3.896 |  | <0.3 |  | 1.01 |  | 0.33 |  | TDS: 562; SS: 17; VSS: 6; TOC: 5.67 | <5 |  | <0.005 |  | <0.005 |  | ----- |  | 1600 |  | T/X | ABN | 187.595 |  | 0.291 |  | 52.234 |  | 151.3 |  | <0.002 |  | 0.03347 |  | <0.002 |  | <0.004 |  | <3 |  | <0.002 |  | 0.04804 |  | <0.002 |  | 0.0077 |  | ----- |  | 0.00247 |  | <0.004 |  | <0.004 |  | 0.01043 |  | 3.152 |  | 51.57 |  | 20.83 |  | 215 |  | <0.004 |  | 0.0976 |  | <2.0 |  | <2.0 |  | <2.0 |  | <4.0 |  | <4.0 |  | <4.0
2023-12-04 | 1131 | WW_91 | 7 |  | 10.3 |  | 7.8 |  | 5.096 |  | <0.3 |  | 1.09 |  | 0.52 |  | TDS: 572; SS: 23; VSS: 7; TOC: 5.5 | <5 |  | <0.005 |  | <0.005 |  | ----- |  | 930 |  | T/X | ABN | 187.503 |  | 0.293 |  | 47.628 |  | 134.7 |  | <0.002 |  | 0.03121 |  | <0.002 |  | <0.004 |  | <3 |  | 0.00233 |  | 0.06779 |  | <0.002 |  | 0.0071 |  | ----- |  | 0.00234 |  | <0.004 |  | <0.004 |  | 0.01151 |  | 3.545 |  | 50.08 |  | 19.71 |  | 206 |  | <0.004 |  | 0.10268 |  | <2.0 |  | <2.0 |  | <2.0 |  | <4.0 |  | <4.0 |  | <4.0
2023-12-04 | 1026 | WW_79 | 4 |  | 9.36 |  | 7.8 |  | 1.402 |  | <0.3 |  | <1 |  | <0.15 |  | TDS: 646; SS: 24; VSS: 6; TOC: 6.5 | <5 |  | <0.005 |  | <0.005 |  | ----- |  | 710 |  | T/X | ABN | 235.664 |  | 0.177 |  | 46.879 |  | 151.4 |  | <0.002 |  | 0.03573 |  | <0.002 |  | <0.004 |  | <3 |  | <0.002 |  | 0.14264 |  | <0.002 |  | 0.03625 |  | ----- |  | <0.002 |  | <0.004 |  | <0.004 |  | <0.010 |  | 2.491 |  | 51.46 |  | 19.78 |  | 210 |  | <0.004 |  | 0.04747 |  | <2.0 |  | <2.0 |  | <2.0 |  | <4.0 |  | <4.0 |  | <4.0
2023-12-04 | 1113 | WW_18 | 8 |  | 11.16 |  | 7.7 |  | 5.283 |  | <0.3 |  | 1.24 |  | 0.91 |  | TDS: 638; SS: 5; VSS: <4; TOC: 6.17 | <5 |  | <0.005 |  | <0.005 |  | ----- |  | 1100 |  | T/X | ABN | 177.829 |  | 0.315 |  | 58.054 |  | 151.3 |  | <0.002 |  | 0.02838 |  | <0.002 |  | <0.004 |  | <3 |  | <0.002 |  | 0.04621 |  | <0.002 |  | 0.00807 |  | ----- |  | <0.002 |  | <0.004 |  | <0.004 |  | <0.010 |  | 0.626 |  | 52.8 |  | 20.1 |  | 215 |  | <0.004 |  | 0.09818 |  | <2.0 |  | <2.0 |  | <2.0 |  | <4.0 |  | <4.0 |  | <4.0
2023-12-04 | 848 | WW_110 | 5 |  | 6.45 |  | 7.5 |  | 0.629 |  | <0.3 |  | 1.16 |  | <0.15 |  | TDS: 530; SS: 5; VSS: <4; TOC: 9.25 | <5 |  | 0.0061 |  | <0.005 |  | ----- |  | 140 |  | T/X | ABN | 193.02 |  | 0.153 |  | 37 |  | 141.6 |  | <0.002 |  | 0.02967 |  | <0.002 |  | <0.004 |  | <3 |  | <0.002 |  | 0.2064 |  | <0.002 |  | 0.02424 |  | ----- |  | <0.002 |  | <0.004 |  | <0.004 |  | 0.0113 |  | 0.969 |  | 48.18 |  | 16.8 |  | 190 |  | <0.004 |  | <0.010 |  | <2.0 |  | <2.0 |  | <2.0 |  | <4.0 |  | <4.0 |  | <4.0
2023-12-04 | 930 | WW_111 | 8 |  | 9.6 |  | 7.7 |  | 8.612 |  | <0.3 |  | 1.12 |  | 1.41 |  | TDS: 542; SS: 23; VSS: 7; TOC: 6.56 | <5 |  | <0.005 |  | <0.005 |  | ----- |  | 2800 |  | T/X | ABN | 169.051 |  | 0.335 |  | 48.802 |  | 137.2 |  | <0.002 |  | 0.02955 |  | <0.002 |  | <0.004 |  | <3 |  | <0.002 |  | 0.08421 |  | <0.002 |  | 0.03139 |  | ----- |  | <0.002 |  | <0.004 |  | <0.004 |  | 0.01536 |  | 0.874 |  | 52.9 |  | 19.6 |  | 213 |  | <0.004 |  | <0.010 |  | <2.0 |  | <2.0 |  | <2.0 |  | <4.0 |  | <4.0 |  | <4.0
2023-12-04 | 1205 | WW_92 | 10 |  | 7.34 |  | 7.2 |  | 8.317 |  | 0.906 |  | 1.82 |  | 2.03 |  | TDS: 594; SS: 5; VSS: <4; TOC: 5.9 | <5 |  | 0.006 |  | <0.005 |  | ----- |  | 2800 |  | T/X | ABN | 150.596 |  | 0.539 |  | 98.645 |  | 151.3 |  | <0.002 |  | 0.01796 |  | <0.002 |  | <0.004 |  | <3 |  | <0.002 |  | 0.04843 |  | <0.002 |  | 0.02386 |  | ----- |  | 0.00354 |  | <0.004 |  | <0.004 |  | 0.01903 |  | 2.33 |  | 55.42 |  | 21.39 |  | 226 |  | <0.004 |  | <0.010 |  | ----- |  | ----- |  | ----- |  | ----- |  | ----- |  | -----
2023-12-04 | 1217 | WW_77 | 5 |  | 11.23 |  | 7.9 |  | <0.50 |  | <0.3 |  | <1 |  | <0.15 |  | TDS: 472; SS: 6; VSS: <4; TOC: <5 | <5 |  | <0.005 |  | <0.005 |  | ----- |  | 1500 |  | T/X | ABN | 183.769 |  | 0.224 |  | 31.054 |  | 115.3 |  | 0.00301 |  | 0.03076 |  | 0.00221 |  | <0.004 |  | <3 |  | 0.00384 |  | 0.0702 |  | <0.002 |  | 0.0211 |  | ----- |  | 0.00357 |  | <0.004 |  | <0.004 |  | 0.02278 |  | 1.181 |  | 37.38 |  | 11.6 |  | 141 |  | <0.004 |  | 0.03823 |  | <2.0 |  | <2.0 |  | <2.0 |  | <4.0 |  | <4.0 |  | <4.0
2023-12-06 | 1016 | WW_100 | 10 |  | 7.95 |  | 7.2 |  | 5.883 |  | 0.534 |  | 1.11 |  | 0.74 |  | TDS: 452; SS: <4; VSS: <4; TOC: <5 | <5 |  | <0.005 |  | <0.005 |  | ----- |  | 240 |  | 1.3 |  | 114.697 |  | 0.393 |  | 38.566 |  | 134.2 |  | <0.002 |  | 0.02219 |  | <0.002 |  | <0.004 |  | <3 |  | 0.00447 |  | 0.04302 |  | <0.002 |  | 0.01058 |  | ----- |  | <0.002 |  | <0.004 |  | <0.004 |  | 0.01786 |  | 1.443 |  | 44.22 |  | 16.15 |  | 177 |  | <0.004 |  | 0.09454 |  | ----- |  | ----- |  | ----- |  | ----- |  | ----- |  | -----
2023-12-06 | 855 | WW_108 | 9 |  | 7.45 |  | 7.2 |  | 4.803 | X | <0.3 | X | <1 |  | 0.49 |  | TDS: 470; SS: 6; VSS: <4; TOC: <5 | <5 |  | <0.005 |  | <0.005 |  | ----- |  | 290 |  | 1.5 |  | 155.151 |  | 0.366 |  | 35.361 |  | 120.2 |  | <0.002 |  | 0.02182 |  | <0.002 |  | <0.004 |  | <3 |  | 0.00286 |  | 0.05993 |  | <0.002 |  | 0.01163 |  | ----- |  | <0.002 |  | <0.004 |  | <0.004 |  | 0.01742 |  | 0.843 |  | 41.73 |  | 14.66 |  | 165 |  | <0.004 |  | 0.09179 |  | ----- |  | ----- |  | ----- |  | ----- |  | ----- |  | -----
2023-12-06 | 1312 | WW_99 | 8 |  | 7.17 |  | 7.2 |  | 9.554 |  | 0.711 |  | 1.5 |  | 0.98 |  | TDS: 472; SS: 5; VSS: <4; TOC: <5 | <5 |  | <0.005 |  | <0.005 |  | <5 |  | 280 |  | 14 |  | 146.381 |  | 0.446 |  | 39.236 |  | 120.4 |  | <0.002 |  | 0.02108 |  | <0.002 |  | <0.004 |  | <3 |  | 0.00243 |  | 0.06655 |  | <0.002 |  | 0.01608 |  | <0.5 |  | 0.00218 |  | <0.004 |  | <0.004 |  | 0.01803 |  | ----- |  | 42.78 |  | 15.38 |  | 170 |  | <0.004 |  | 0.10664 |  | ----- |  | ----- |  | ----- |  | ----- |  | ----- |  | -----
2023-12-06 | 935 | WW_75 | 8 |  | 7.28 |  | 7.3 |  | 9.04 |  | 0.422 |  | 1.06 |  | 1.4 |  | TDS: 496; SS: 9; VSS: <4; TOC: <5 | <5 |  | <0.005 |  | <0.005 |  | ----- |  | 9 |  | 2.5 |  | 134.258 |  | 0.567 |  | 46.169 |  | 136.4 |  | <0.002 |  | 0.02232 |  | <0.002 |  | <0.004 |  | <3 |  | 0.00266 |  | 0.0362 |  | <0.002 |  | 0.01386 |  | ----- |  | 0.00218 |  | <0.004 |  | <0.004 |  | 0.02398 |  | 3.139 |  | 50.05 |  | 18.3 |  | 200 |  | <0.004 |  | 0.12969 |  | ----- |  | ----- |  | ----- |  | ----- |  | ----- |  | -----
2023-12-06 | 1004 | WW_41 | 12 |  | 8.83 |  | 7.2 |  | 8.701 |  | <0.3 |  | 1 |  | 0.54 |  | TDS: 604; SS: <4; VSS: <4; TOC: 5.37 | <5 |  | 0.0059 |  | <0.005 |  | ----- |  | 5600 |  | <1.0 |  | 182.856 |  | 0.514 |  | 70.65 |  | 149.3 |  | <0.002 |  | 0.01815 |  | <0.002 |  | <0.004 |  | <3 |  | <0.002 |  | 0.03603 |  | <0.002 |  | 0.01253 |  | ----- |  | 0.00369 |  | <0.004 |  | <0.004 |  | 0.02333 |  | 0.866 |  | 55.52 |  | 20.27 |  | 222 |  | <0.004 |  | 0.23758 |  | ----- |  | ----- |  | ----- |  | ----- |  | ----- |  | -----
2023-12-06 | 1142 | WW_48 | 10 |  | 7.78 |  | 7.3 |  | 5.738 |  | <0.3 |  | 1.05 |  | 0.83 |  | TDS: 496; SS: 7; VSS: <4; TOC: <5 | <5 |  | <0.005 |  | <0.005 |  | ----- |  | 790 |  | 1.2 |  | 129.99 |  | 0.44 |  | 71.527 |  | 144.7 |  | 0.00258 |  | 0.01766 |  | <0.002 |  | <0.004 |  | <3 |  | 0.00248 |  | 0.05132 |  | <0.002 |  | 0.01846 |  | ----- |  | 0.00365 |  | <0.004 |  | <0.004 |  | 0.02098 |  | 1.715 |  | 51.4 |  | 18.76 |  | 206 |  | <0.004 |  | 0.12383 |  | ----- |  | ----- |  | ----- |  | ----- |  | ----- |  | -----
2023-12-11 | 915 | WW_112 | 6 |  | 9.77 |  | 7.8 |  | <0.50 | X | <0.3 |  | <1 |  | <0.15 |  | TDS: 308; SS: 4; VSS: <4; TOC: <5 | <5 |  | <0.005 |  | <0.005 |  | ----- |  | 9 |  | 15.8 |  | 72.295 |  | 0.156 |  | 26.737 |  | 134.8 |  | <0.002 |  | 0.02678 |  | <0.002 |  | <0.004 |  | <3 |  | <0.002 |  | 0.08108 |  | <0.002 |  | 0.00454 |  | ----- |  | <0.002 |  | <0.004 |  | <0.004 |  | <0.010 |  | 1.135 |  | 41.84 |  | 12.49 |  | 156 |  | <0.004 |  | 0.0372 |  | <2.0 |  | <2.0 |  | <2.0 |  | <4.0 |  | <4.0 |  | <4.0
2023-12-11 | 955 | WW_36 | 13 |  | 8.49 |  | 7 |  | 8.302 |  | 1.416 |  | 2.37 |  | 1.69 |  | TDS: 424; SS: <4; VSS: <4; TOC: 5.51 | <5 |  | <0.005 |  | <0.005 |  | ----- |  | 7200 |  | <1.0 |  | 114.652 |  | 0.559 |  | 45.349 |  | 154.2 |  | <0.002 |  | 0.02316 |  | <0.002 |  | <0.004 |  | <3 |  | 0.00293 |  | 0.03173 |  | <0.002 |  | 0.00885 |  | ----- |  | <0.002 |  | <0.004 |  | <0.004 |  | 0.02597 |  | <0.5 |  | 51.55 |  | 19.32 |  | 208 |  | <0.004 |  | 0.15674 |  | <2.0 |  | <2.0 |  | <2.0 |  | <4.0 |  | <4.0 |  | <4.0
2023-12-11 | 1036 | WW_96 | 5 |  | 11.19 |  | 7.9 |  | 4.052 |  | <0.3 |  | 1.01 | X | 0.25 |  | TDS: 554; SS: 5; VSS: <4; TOC: <5 | <5 |  | <0.005 |  | <0.005 |  | ----- |  | 1100 |  | 10 |  | 195.772 |  | 0.328 |  | 51.709 |  | 184.9 |  | <0.002 |  | 0.03026 |  | <0.002 |  | <0.004 |  | <3 |  | 0.00282 |  | 0.0541 |  | <0.002 |  | 0.01602 |  | ----- |  | <0.002 |  | <0.004 |  | <0.004 |  | <0.010 |  | 1.128 |  | 57.81 |  | 23.45 |  | 241 |  | <0.004 |  | 0.08606 |  | <2.0 |  | <2.0 |  | <2.0 |  | <4.0 |  | <4.0 |  | <4.0
2023-12-11 | 1212 | WW_73 | 10 |  | 8.07 |  | 7.2 |  | 7.095 |  | <0.3 |  | <1 |  | 0.9 |  | TDS: 420; SS: 6; VSS: <4; TOC: <5 | <5 |  | <0.005 |  | <0.005 |  | ----- |  | 2400 |  | 2.1 |  | 132.905 |  | 0.488 |  | 45.535 |  | 149.5 |  | <0.002 |  | 0.02368 |  | <0.002 |  | <0.004 |  | <3 |  | 0.00226 |  | 0.05808 |  | <0.002 |  | 0.01122 |  | ----- |  | <0.002 |  | <0.004 |  | <0.004 |  | 0.02068 |  | 1.37 |  | 50.44 |  | 18.74 |  | 203 |  | <0.004 |  | 0.11977 |  | <2.0 |  | <2.0 |  | <2.0 |  | <4.0 |  | <4.0 |  | <4.0
2023-12-11 | 1158 | WW_92 | 9 |  | 8.18 |  | 7.4 |  | 6.676 |  | <0.3 |  | <1 |  | 0.7 |  | TDS: 544; SS: 4; VSS: <4; TOC: 5.36 | <5 |  | 0.0053 |  | <0.005 |  | ----- |  | 210 |  | <1.0 |  | 163.361 |  | 0.481 |  | 84.828 |  | 166.3 |  | <0.002 |  | 0.01963 |  | <0.002 |  | <0.004 |  | <3 |  | <0.002 |  | 0.05037 |  | <0.002 |  | 0.01944 |  | ----- |  | 0.00272 |  | <0.004 |  | <0.004 |  | 0.01425 |  | T/X | AB | 56.39 |  | 21.47 |  | 229 |  | <0.004 |  | 0.16367 |  | ----- |  | ----- |  | ----- |  | ----- |  | ----- |  | -----
2023-12-11 | 1122 | WW_37 | 11 |  | 8.44 |  | 7.1 |  | 9.037 |  | 0.581 |  | 1.41 |  | 1.13 |  | TDS: 458; SS: 4; VSS: <4; TOC: <5 | <5 |  | <0.005 |  | <0.005 |  | ----- |  | 5200 |  | 2.4 |  | 132.617 |  | 0.497 |  | 45.677 |  | 153.8 |  | <0.002 |  | 0.02393 |  | <0.002 |  | <0.004 |  | <3 |  | 0.00226 |  | 0.04272 |  | <0.002 |  | 0.00845 |  | ----- |  | <0.002 |  | <0.004 |  | <0.004 |  | 0.01836 |  | 1.616 |  | 54.04 |  | 20.05 |  | 218 |  | <0.004 |  | 0.11684 |  | <2.0 |  | <2.0 |  | <2.0 |  | <4.0 |  | <4.0 |  | <4.0
2023-12-13 | 1044 | WW_86 | 4 |  | 13.63 |  | 8 |  | 4.917 | X | <0.3 | X | 1.01 |  | <0.15 |  | TDS: 694; SS: 7; VSS: <4; TOC: 6.34 | <5 |  | <0.005 |  | <0.005 |  | ----- |  | 30 |  | 9 |  | 153.966 |  | 0.611 |  | 93.339 |  | 273.9 |  | <0.002 |  | 0.02487 |  | <0.002 |  | <0.004 |  | <3 |  | <0.002 |  | 0.05843 |  | <0.002 |  | 0.04423 |  | ----- |  | <0.002 |  | <0.004 |  | <0.004 |  | <0.010 |  | 18 |  | 84.18 |  | 28.24 |  | 326 |  | <0.004 |  | 0.26466 |  | ----- |  | ----- |  | ----- |  | ----- |  | ----- |  | -----
2023-12-13 | 1120 | WW_56 | 4 |  | 11.73 |  | 8.2 |  | 1.276 |  | <0.3 |  | <1 |  | <0.15 |  | TDS: 470; SS: 9; VSS: <4; TOC: <5 | <5 |  | <0.005 |  | <0.005 |  | ----- |  | 9 |  | 4 |  | 145.726 |  | 0.31 |  | 64.87 |  | 144 |  | <0.002 |  | 0.02798 |  | <0.002 |  | <0.004 |  | <3 |  | <0.002 |  | <0.02 |  | <0.002 |  | 0.00339 |  | ----- |  | <0.002 |  | <0.004 |  | <0.004 |  | <0.010 |  | 5.5 |  | 50.36 |  | 19.34 |  | 205 |  | <0.004 |  | 0.10376 |  | ----- |  | ----- |  | ----- |  | ----- |  | ----- |  | -----
2023-12-13 | 1100 | WW_76 | 10 |  | 9.07 |  | 7.5 |  | 8.682 |  | <0.3 |  | 1.24 |  | 2.49 |  | TDS: 626; SS: <4; VSS: <4; TOC: 5.01 | <5 |  | 0.0051 |  | <0.005 |  | ----- |  | 1900 |  | <1.0 |  | 153.739 |  | 0.47 |  | 308.356 |  | 191.9 |  | 0.00345 |  | 0.02195 |  | <0.002 |  | <0.004 |  | <3 |  | <0.002 |  | 0.03833 |  | <0.002 |  | 0.01087 |  | ----- |  | <0.002 |  | <0.004 |  | <0.004 |  | 0.01098 |  | 1.7 |  | 72.9 |  | 26.14 |  | 290 |  | <0.004 |  | 0.20534 |  | ----- |  | ----- |  | ----- |  | ----- |  | ----- |  | -----
2023-12-13 | 1042 | WW_57 | 4 |  | 11.06 |  | 8 |  | 3.471 |  | <0.3 |  | <1 |  | 0.9 |  | TDS: 940; SS: 5; VSS: <4; TOC: 5.33 | <5 |  | <0.005 |  | <0.005 |  | ----- |  | 90 |  | 1.7 |  | 161.805 |  | 0.64 |  | 97.484 |  | 253.4 |  | <0.002 |  | 0.03299 |  | <0.002 |  | <0.004 |  | <3 |  | <0.002 |  | 0.048 |  | <0.002 |  | 0.03663 |  | ----- |  | <0.002 |  | <0.004 |  | <0.004 |  | <0.010 |  | 1.1 |  | 85.92 |  | 35.24 |  | 360 |  | <0.004 |  | 0.16573 |  | ----- |  | ----- |  | ----- |  | ----- |  | ----- |  | -----
2023-12-13 | 1011 | WW_59 | 8 |  | 8.58 |  | 7.5 |  | 4.545 |  | <0.3 |  | 1.09 |  | 1.62 |  | TDS: 708; SS: 10; VSS: <4; TOC: 5.29 | <5 |  | <0.005 |  | <0.005 |  | ----- |  | 630 |  | 1.2 |  | 162.385 |  | 0.527 |  | 146.177 |  | 222.7 |  | 0.00215 |  | 0.02423 |  | <0.002 |  | <0.004 |  | <3 |  | <0.002 |  | 0.0393 |  | <0.002 |  | 0.02489 |  | ----- |  | <0.002 |  | <0.004 |  | <0.004 |  | <0.010 |  | 2.7 |  | 75.84 |  | 28.86 |  | 308 |  | <0.004 |  | 0.1617 |  | ----- |  | ----- |  | ----- |  | ----- |  | ----- |  | -----
2023-12-13 | 919 | WW_43 | 7 |  | 8.64 |  | 7.5 |  | 4.199 |  | <0.3 |  | 1.16 |  | 1.85 |  | TDS: 644; SS: 14; VSS: 4; TOC: 5.55 | <5 |  | <0.005 |  | <0.005 |  | ----- |  | 110 |  | 1.8 |  | T/X | ABS | 0.484 |  | T/X | ABS | 213.7 |  | 0.00263 |  | 0.02433 |  | <0.002 |  | <0.004 |  | <3 |  | <0.002 |  | 0.04466 |  | <0.002 |  | 0.02284 |  | ----- |  | <0.002 |  | <0.004 |  | <0.004 |  | <0.010 |  | 2.9 |  | 73.86 |  | 28.41 |  | 301 |  | <0.004 |  | 0.14696 |  | ----- |  | ----- |  | ----- |  | ----- |  | ----- |  | -----
2023-12-18 | 940 | WW_92 | 9 |  | 7.94 |  | 7.4 |  | 6.142 |  | <0.3 |  | 1.14 |  | 0.81 |  | TDS: 580; SS: 8; VSS: <4; TOC: 5.45 | <5 |  | <0.005 |  | <0.005 |  | ----- |  | 240 |  | <1.0 |  | 155.733 |  | 0.494 |  | 89.712 |  | 175.5 |  | <0.002 |  | 0.02025 |  | <0.002 |  | <0.004 |  | <3 |  | <0.002 |  | 0.03793 |  | <0.002 |  | 0.01643 |  | ----- |  | 0.00266 |  | <0.004 |  | <0.004 |  | 0.01348 |  | 1.7 |  | 65.55 |  | 24.12 |  | 263 |  | <0.004 |  | 0.15954 |  | ----- |  | ----- |  | ----- |  | ----- |  | ----- |  | -----
2023-12-27 | 927 | WW_92 | 11 |  | 7.02 |  | 7.2 |  | 5.532 | X | 0.312 | X | 1.34 |  | 0.99 |  | TDS: 554; SS: 7; VSS: <4; TOC: 6 | <5 |  | 0.006 |  | <0.005 |  | ----- |  | 1100 |  | <1.0 |  | 138.825 |  | 0.495 |  | 96.017 |  | 154.3 |  | <0.002 |  | 0.01875 |  | <0.002 |  | <0.004 |  | <3 |  | <0.002 |  | 0.04124 |  | <0.002 |  | 0.02016 |  | ----- |  | 0.00268 |  | <0.004 |  | <0.004 |  | 0.01263 |  | 1.063 |  | 55.79 |  | 20.85 |  | 225 |  | <0.004 |  | 0.13012 |  | ----- |  | ----- |  | ----- |  | ----- |  | ----- |  | -----
Reporting Limit | [8 empty] | 0.5 |  | 0.3 |  | 1 |  | 0.15 |  | TDS: 25; SS: 4; VSS: 4; TOC: 5 | 5 |  | 0.005 |  | 0.005 |  | 5 |  |  |  | 1 |  | 0.5 |  | 0.1 |  | 1 |  | 20 |  | 0.001 |  | 0.001 |  | 0.001 |  | 0.002 |  | 3 |  | 0.001 |  | 0.01 |  | 0.001 |  | 0.001 |  | 0.5 |  | 0.001 |  | 0.002 |  | 0.002 |  | 0.005 |  | 0.5 |  | 0.5 |  | 0.5 |  |  |  | 0.002 |  | 0.005 |  | 2 |  | 2 |  | 2 |  | 4 |  | 4 |  | 4
Based on the sample matrix some samples need to be diluted. The reporting limit will then change by the same factor.
WW_99, Tot Hg is performed instead of LLHg.
Metals are analyzed with dilution factor of 2.
WW_109 temporarily replaced by WW_128 beginning October 2021.
Effective 12/01/2021, WW_127 added per new Kirie WRP permit.
X = Sample MS recovery failed but LCS passed.
AGG = Compromised sample.
AF = Sample/aliquot not preserved.
XX=Matrix spike recovery and RPD failure, but LCS passed.
Z = Method blank failure.
ABP = Lab equipment malfunction.
ABQ = Filtered LCS failure.
NO = NO2+NO3 result is 10x higher than TKN result.
ABR= Result did not confirm parent value.
ABS= Precision QC and re-analysis were outside of control limits.
AB= Aliquot never arrived at laboratory
ABN= RPD failure.
January 9, 2023, WW_79: No sample, Waterway frozen.
February 6, 2023, WW_79, WW_110: No sample, Waterway frozen.
August 14, 2023, WW_92: Inclement weather, sample collection rescheduled.
WW_128_07-FEB-2022_9086913 9086913 07-FEB-2022 KOLLIAS_N No Sample, Waterway Frozen

## General Information
1 | Beginning January 1, 2008, the Limit of Quantitation (LOQ) replaces the MDL as the reporting limit.
2 | Organic analytes (benzenes, toluene, xylenes) show reporting limits (RLs) instead of MDLs. These are listed at the bottom of each column of the monthly data tables.
3 | Sometimes the soluble metal concentration may exceed the total metal concentration for the following reasons:
a) When the measured total concentrations are less than the LOQ, and thus are reported
as <LOQ, and the soluble analytes have reportable concentrations above the soluble
metal LOQ. (In most instances the total LOQ is higher than the soluble LOQ.)
b) When both the total and soluble metal concentrations are near the LOQ and are within the
uncertainty of the analytical measurement system, the reported soluble result may exceed the
reported total metal result.
4 | Where Total Mercury is below 2 times the LOQ of 0.2 ug/L, the Soluble Mercury Analysis is not performed.
5 | Canceled tests are reported as NA. A reason for the cancellation or other qualification of the data is denoted by bold face type of the entry within that cell and by comment code in the adjoining column.,
6 | Cells where an analyte is not scheduled for analysis are left blank.
7 | BOD5 and CBOD5 analyses were discontinued in March 2005.
8 | Beginning January 1, 2006, Low Level Mercury analysis is being done on General Use waterways samples.
9 | Results for Low Level Mercury that are greater than the human health standard of 12 ng/L have been reviewed. All associated QA for those results have also been checked and are within acceptable ranges.
10 | The E. Coli analysis was discontinued in October 2011.
11 | The Turbidity analysis was discontinued in April 2012.
12 | Starting May 1, 2012 Soluble Metals will be analyzed for Fe, As, Cd, Cr, Cu, Pb, Ni, Zn and Ag.
Total Metals will be analyzed for Ba, B, Mn, Se, Ag , Ca and Mg.
13 | August 2012 there was a reduction of waterway sites being sampled.
14 | August 2013 WAD_CN has been replaced with CN_AM_A.
15 | January 2014 total Mn has been replaced with soluble Mn. Both are being reported in 2014.
16 | WW12 is no longer part of our Ambient routine program. We run certain constituents there for the Buffalo Creek Watershed group. It had a separate support request last year.
17 | As of July, 2015, only one station requires FOG analysis: WW99.
18 | WW_56, WW_76 and WW_59 are all part of the routine AWQM program. There are times, however, when those stations are also sampled for special wet weather monitoring. They are logged in differently into LIMS so one should be able to differentiate between routine monitoring and wet weather monitoring. (Test Schedule WW_CHRONIC)
19 | WW99 is the only station which currently doesn’t have the human health standard for mercury, so we just run total mercury to test compliance with the water quality standard.
20 | List of the Test Schedules for active projects that use WW_XX stations that are not part of AWQM program.
Test Schedule Project
WW4-TARPWW WET Weather
WWTARPCON WET Weather
WW_CHRONIC Chronic
FISH-1 Fish Kill Response
21 | May 1st, 2016, The radiochem sampling schedule has changed recently per the Executive Director and the Director of M&R. Instead of monthly sampling, the radiochem sampling schedule will only be a once per year “snapshot” of all plant influent/raw aliquoted the first week of August.

## Qual Code Legend
A = | Method blank criteria exceeded; holding time exceeded for reanalysis.
B = | Insufficient preservation; preservative added prior to analysis.
C = | Result not determined in the field
D = | Sample/Aliquot holding time exceeded.
E = | Expired reagent used.
F = | Sample spilled during transport.
FC= | Air spike on CCV peak, all other criteria passed.
G = | Sample not thermally preserved.
H = | Analyte not NELAC Accredited (6/2/08 through 8/18/08)
I = | LCS failed high; sample result below LOQ.
J = | LCS and calibration standards from same stock.
K = | Contamination suspected.
L = | Unable to confirm result.
M = | Lab error; result not consistent with historical data.
N = | Mislabled aliquot.
NO= | NO3 greater than 10 times TKN.
NH= | NH3 greater than TKN
O = | Expired QA standard used.
P= | Aliquot discarded before analysis.
Q= | Soluble > Total: soluble result not reported.
R= | Soluble > Total: Total result not reported.
S= | LCS failure; holding time time exceeded for reanalysis.
T= | Analysis not performed according to EPA method.
TT= | Samples were not analyzed as the hood was not working
U= | Sample mix up suspected.
V= | Batch failed QA standard, analysis exempt from rerun.
VB= | Batch analyzed without method blank.
W= | Aliquot received with headspace.
X= | Matrix spike recovery failure.
XX= | Matrix spike recovery and RPD failure.
Y= | Sample container broke in the field.
Z= | Method blank failure.
AA= | Method and acetone blank failures.
AB= | Aliquot never arrived at the laboratory.
AC= | No filtered blank.
AD= | Reanalysis performed past holding time.
AE= | MS/MSD RPD failure.
AF= | Sample/aliquot not preserved.
AG= | Compromised sample ID.
AJ= | Sample error; Samples not collected.
AK= | A verified reporting limit was not analyzed. Proper procedure not followed.
AL= | Analyzed using low level Cl method SM 4500 Cl-E
AN= | Matrix interference indicated by matrix spike sample.
AO= | Not analyzed using low level Cl method SM 4500 Cl-E.
AP= | No LOQ determination.
AQ= | A verified reporting limit standard was not analyzed.
AR= | Results reported without MDL study.
AS= | Reporting Limit = 0.5
AT= | Reporting Limit = 5.0
AU= | Reporting Limit = 1.0
AV= | Sample run on low level instrument.
AW= | Calibration standard expired.
AX= | No sample in container when received by laboratory.
AY= | Method blank criteria exceeded; assignable cause. Batch cannot be refiltered.
AZ= | Matrix spike failed due to matrix effect.
AAA= | Batch failed QA standard; assignable cause; insufficient sample for rerun
AAC= | Method blank criteria exceeded; insufficient volume for reanalysis.
AAD= | Confluent growth estimate.
AAE= | Unusually high result; investigated no cause found.
AAF= | Sample stored in cooler <6C.
AAG= | Sample stored in cooler with temperature >6C.
AAI= | Temperature and pH taken using not calibrated meter.
AAJ= | QA criteria failed.
AAK= | Test not assigned.
ZA= | Field blank failure.
AAL | Field probe not functioning
ABA= | RPD failure, duplicate sample not poured for analysis
ABB= | Insufficient sample volume for analysis.
ABC= | Sample/aliquot not preserved; added prior to analysis
ABD= | pH meter not working
ABE= | Suspect Inhibition of Growth by media
ABF= | Insufficient sample volume for reanalysis.
ABG= | Aliquot discarded before reanalysis.
ABH= | Two blanks instead of three blanks were used for CL blank correction factor
AGG= | Compromised sample.
ABI= | Field Blank not included with sample
ABJ= | Technician lacked DOC and no cosigner was used
ABK= | Expired Preservative used.
ABL= | Lab error; Exceeded incubation.
ABM= | Sample result outside of the calibration range
ABN= | RPD failure.
ABO= | LCS failure; insufficient volume to refilter.
ABP= | Lab equipment malfunction.
ABQ= | Filtered LCS failure.
ABR= | Result did not confirm parent value.
ABS= | Precision QC and re-analysis outside of control limits

## 2017 (hidden)
Collect | Time | Sampling | DO | DO | TEMP | TEMP | pH | pH | NO2+NO3 | NO2+NO3 | NH3_N | NH3_N | TKN | TKN | Tot P | Tot P | SO4 | SO4 | TDS | TDS | SS | SS | VSS | VSS | ALK | ALK | CL | CL | F | F | TOC | TOC | Phenol | Phenol | CN | CN | CN_AM_A | CN_AM_A | FOG | FOG | RADIOCHEM | RADIOCHEM | FEC_COL | FEC_COL | Chloroph | Chloroph | As sol | As sol | Ba tot | Ba tot | B tot | B tot | Cd sol | Cd sol | Ca tot | Ca tot | Cr sol | Cr sol | Cr6 | Cr6 | Cu sol | Cu sol | Fe sol | Fe sol | Pb sol | Pb sol | Mg tot | Mg tot | Mn sol | Mn sol | Hg tot | Hg tot | Ni sol | Hg tot | Se tot | Se tot | Ag tot | Ag tot | Ag sol | Ag sol | Zn sol | Zn sol | Hg LL | Hg LL | Hardness | Hardness | Benzene | Benzene | Ethylbenzene | Ethylbenzene | Toluene | Toluene | o-Xylene | o-Xylene | m- and/or p-Xylenes | m- and/or p-Xylenes | Xylenes (total) | Xylenes (total)
date | collected | point | mg/L | Qual Code | Deg C | Qual Code |  | Qual Code | mg/L | Qual Code | mg/L | Qual Code | mg/L | Qual Code | mg/L | Qual Code | mg/L | Qual Code | mg/L | Qual Code | mg/L | Qual Code | mg/L | Qual Code | mg/L | Qual Code | mg/L | Qual Code | mg/L | Qual Code | mg/L | Qual Code | ug/L | Qual Code | mg/L | Qual Code | mg/L | Qual Code | mg/L | Qual Code | alpha | beta | cts/100mL | Qual Code | yll-A | Qual Code | mg/L | Qual Code | mg/L | Qual Code | mg/L | Qual Code | mg/L | Qual Code | mg/L | Qual Code | mg/L | Qual Code | ug/L | Qual Code | mg/L | Qual Code | mg/L | Qual Code | mg/L | Qual Code | mg/L | Qual Code | mg/L | Qual Code | ug/L | Qual Code | mg/L | Qual Code | mg/L | Qual Code | mg/L | Qual Code | mg/L | Qual Code | mg/L | Qual Code | ng/L | Qual Code | mg/L | Qual Code | ug/L | Qual Code | ug/L | Qual Code | ug/L | Qual Code | ug/L | Qual Code | ug/L | Qual Code | ug/L | Qual Code
2017-01-17 | 1015 | WW_100 | 9.4 |  | 4.8 |  | 7.8 |  | 4.096 |  | 0.65 |  | 1.2 |  | 0.59 |  | 39.62 |  | TDS: 500; SS: <4; VSS: <4; ALK: 127; CL: 172; F: 0.32; TOC: 2.9 | <5 |  | <0.005 |  | <0.005 |  | ----- |  | ----- | ----- | 2100 |  | 1.1 |  | <0.02 |  | 0.0226 |  | 0.064 |  | <0.001 |  | 51.1429 |  | <0.003 |  | <6 |  | <0.004 |  | <0.05 |  | <0.01 |  | 19.9021 |  | 0.0148 |  | ----- |  | <0.005 |  | 0.009 |  | <0.001 |  | <0.001 |  | 0.0191 |  | 1.998 |  | 210 |  | <2 |  | <2 |  | <2 |  | <3 |  | <3 |  | <3
2017-02-21 | 910 | WW_100 | 7.2 |  | 10.8 |  | 7.07 |  | 6.47 |  | 0.73 |  | 1.54 |  | 0.96 |  | 49.96 |  | TDS: 482; SS: 5; VSS: <4; ALK: 154; CL: 137; F: 0.44; TOC: 2.6 | <5 |  | <0.005 |  | <0.005 |  | ----- |  | ----- | ----- | 170 |  | 1.7 |  | <0.02 |  | 0.0239 |  | 0.119 |  | <0.001 |  | 59.9763 |  | <0.003 |  | <6 |  | 0.0046 |  | <0.05 |  | <0.01 |  | 24.1729 |  | 0.0162 |  | ----- |  | <0.005 |  | <0.005 |  | <0.001 |  | <0.001 |  | 0.0213 |  | 3.35 |  | 249
2017-03-20 | 915 | WW_100 | 9 |  | 9.4 |  | 7.26 |  | 6.384 |  | 0.81 |  | 1.71 |  | 0.84 |  | 53.61 |  | TDS: 942; SS: 8; VSS: <4; ALK: 162; CL: 424; F: 0.39; TOC: 2 | <5 |  | 0.006 |  | <0.005 |  | ----- |  | ----- | ----- | 130 |  | 3.3 |  | <0.02 |  | 0.03 |  | 0.097 |  | <0.001 |  | 66 |  | <0.003 |  | <6 |  | 0.0048 |  | <0.05 |  | <0.01 |  | 26 |  | 0.0217 |  | ----- |  | <0.005 |  | <0.005 |  | <0.001 |  | <0.001 |  | 0.0255 |  | 2.9 |  | 271 |  | <2 |  | <2 |  | <2 |  | <3 |  | <3 |  | <3
2017-04-17 | 910 | WW_100 | 3.6 |  | 14.6 |  | 7.15 |  | 1.716 |  | 0.21 |  | <1 |  | 0.19 |  | 34.3 |  | TDS: 352; SS: 6; VSS: <4; ALK: 152; CL: 81; F: 0.15; TOC: 2.1 | <5 |  | <0.005 |  | <0.005 |  | ----- | ----- | ----- |  | 820 |  | 2.7 |  | <0.02 |  | 0.0243 |  | 0.057 |  | <0.001 |  | 50.8515 |  | <0.003 |  | <6 |  | <0.004 |  | <0.05 |  | <0.01 |  | 20.5333 |  | 0.0084 |  | ----- |  | <0.005 |  | <0.005 |  | <0.001 |  | <0.001 |  | 0.0088 |  | 2.94 |  | 212
2017-05-15 | 920 | WW_100 | 8.4 |  | 15.3 |  | 7.04 |  | 4.043 | X | 0.14 |  | <1 |  | 0.12 |  | 26.49 |  | TDS: 252; SS: 6; VSS: <4; ALK: 133; CL: 44; F: 0.12; TOC: 2 | <5 |  | <0.005 |  | <0.005 |  | ----- | ----- | ----- |  | 5300 |  | 1.8 |  | <0.02 |  | 0.0225 |  | 0.057 |  | <0.001 |  | 43.57 |  | <0.003 |  | <6 |  | <0.004 |  | <0.05 |  | <0.01 |  | 16.44 |  | 0.009 |  | ----- |  | <0.005 |  | 0.011 |  | <0.001 |  | <0.001 |  | 0.0064 |  | 2.88 |  | 176 |  | <2 |  | <2 |  | <2 |  | <3 |  | <3 |  | <3
2017-06-19 | 930 | WW_100 | 7.3 |  | 20.4 |  | 7.5 |  | 0.826 |  | 0.32 |  | <1 |  | 0.22 |  | 24.99 |  | TDS: T/X; TDS: ABB; SS: 7; VSS: <4; ALK: 117; CL: 36; F: 0.15; TOC: 6.8 | <5 |  | <0.005 |  | <0.005 |  | ----- | ----- | ----- |  | 8000 |  | 1.4 |  | <0.02 |  | 0.0223 |  | 0.036 |  | <0.001 |  | 39.7646 |  | <0.003 |  | <6 |  | <0.004 |  | <0.05 |  | <0.01 |  | 14.9276 |  | 0.006 |  | ----- |  | <0.005 |  | 0.006 |  | <0.001 |  | <0.001 |  | T/X | S | 4.05 |  | 161
2017-07-24 | 925 | WW_100 | 7.6 |  | 24 |  | 7.48 |  | 0.291 |  | 0.27 |  | <1 |  | <0.10 |  | 21.94 | X | TDS: 220; SS: 6; VSS: <4; ALK: 109; CL: 17; F: <0.1; F: XX; TOC: 1.4 | <5 |  | <0.005 |  | <0.005 |  | ----- |  | ----- | ----- | 910 |  | 0 |  | <0.02 |  | 0.0211 |  | <0.03 |  | <0.001 |  | 33.9744 |  | <0.003 |  | <6 |  | <0.004 |  | <0.05 |  | <0.01 |  | 12.7534 |  | 0.0027 |  | ----- |  | <0.005 |  | 0.012 |  | <0.001 |  | T/X | S | <0.005 |  | 1.99 |  | 137 |  | <2 |  | <2 |  | <2 |  | <3 |  | <3 |  | <3
2017-08-21 | 910 | WW_100 | 6.6 |  | 25.6 |  | 7.51 |  | 1.343 |  | 0.18 |  | <1 |  | 0.16 |  | 23.27 |  | TDS: 218; SS: 5; VSS: <4; ALK: 106; CL: 31; CL: ABH; F: 0.15; TOC: 1.6 | <5 |  | <0.005 |  | <0.005 |  | ----- |  | ----- | ----- | 3600 |  | 1.3 |  | <0.02 |  | 0.0224 |  | 0.034 |  | <0.001 |  | 37.3281 |  | <0.003 |  | <6 |  | 0.005 |  | <0.05 |  | <0.01 |  | 14.0144 |  | 0.0158 |  | ----- |  | <0.005 |  | <0.005 |  | <0.001 |  | <0.001 |  | <0.005 |  | 1.63 |  | 151
2017-09-18 | 955 | WW_100 | 7.7 |  | 22.7 |  | 7.3 |  | 0.503 |  | 0.12 |  | <1 |  | 0.1 |  | T/X | AW | TDS: 136; SS: 8; VSS: <4; ALK: 110; CL: 14; F: 0.14; TOC: 2 | <5 |  | <0.005 |  | <0.005 |  | ----- |  | ----- | ----- | 16000 |  | 1.6 |  | <0.02 |  | 0.0216 |  | <0.03 |  | T/X | S | 35.6118 |  | <0.003 |  | <6 |  | <0.004 |  | <0.05 |  | <0.01 |  | 13.0762 |  | 0.0048 |  | ----- |  | <0.005 |  | <0.005 |  | <0.001 |  | T/X | S | T/X | S | 2 |  | 143 |  | <2 |  | <2 |  | <2 |  | <3 |  | <3 |  | <3
2017-10-16 | 950 | WW_100 | 3.7 |  | 16.9 |  | 7.18 |  | 1.403 |  | 0.51 |  | T/X | ABF | 0.18 |  | 23.69 |  | TDS: 182; SS: 14; VSS: <4; ALK: 83; CL: 36; F: 0.14; TOC: 3.2 | <5 |  | <0.005 |  | <0.005 |  | ----- |  | ----- | ----- | 11000 |  | 1.6 |  | <0.02 |  | 0.0187 |  | 0.053 |  | <0.001 |  | 28.5531 |  | <0.003 |  | <6 |  | <0.004 |  | <0.05 |  | <0.01 |  | 10.0519 |  | 0.0242 |  | ----- |  | <0.005 |  | <0.005 |  | <0.001 |  | <0.001 |  | 0.015 |  | T/X | D | 113
2017-11-20 | 930 | WW_100 | 8.6 |  | 9.3 |  | 7.15 |  | <0.15 |  | 0.26 |  | <1 |  | 0.25 |  | 31.69 |  | TDS: 262; SS: <4; VSS: <4; ALK: 118; CL: 50; F: 0.19; TOC: 2.9 | <5 |  | <0.005 |  | <0.005 |  | ----- |  | ----- | ----- | 4200 |  | 0.6 |  | <0.02 |  | 0.022 |  | 0.06 |  | <0.001 |  | 44.0231 |  | <0.003 |  | <6 |  | 0.0066 |  | <0.05 |  | <0.01 |  | 17.2302 |  | 0.0091 |  | ----- |  | <0.005 |  | <0.005 |  | <0.001 |  | <0.001 |  | 0.0137 |  | 2.7 |  | 181 |  | <2 |  | <2 |  | <2 |  | <3 |  | <3 |  | <3
2017-12-18 | 940 | WW_100 | 9.8 |  | 5.3 |  | 6.96 |  | 3.092 |  | 0.19 |  | <1 |  | 0.35 |  | 33.58 |  | TDS: 320; SS: 4; VSS: <4; ALK: 130; CL: 74; F: 0.29; TOC: 2.5 | <5 |  | <0.005 |  | <0.005 |  | ----- |  | ----- | ----- | 710 |  | 2.1 |  | <0.02 |  | 0.0205 |  | 0.074 |  | <0.001 |  | 45.6131 |  | <0.003 |  | <6 |  | 0.0046 |  | <0.05 |  | <0.01 |  | 16.6834 |  | 0.007 |  | ----- |  | <0.005 |  | <0.005 |  | <0.001 |  | <0.001 |  | T/X | S | 1.23 |  | 183
2017-01-17 | 1100 | WW_108 | 8.2 |  | 6.7 |  | 7.23 |  | 8.364 |  | 1.07 |  | 2.03 |  | 1.36 |  | 50.13 |  | TDS: 668; SS: 14; VSS: 5; ALK: 141; CL: 235; F: 0.5; TOC: 3.9 | <5 |  | 0.005 |  | <0.005 |  | ----- |  | ----- | ----- | 2300 |  | 2.4 |  | <0.02 |  | 0.0268 |  | 0.102 |  | <0.001 |  | 60.4174 |  | <0.003 |  | <6 |  | <0.004 |  | <0.05 |  | <0.01 |  | 23.8202 |  | 0.0228 |  | ----- |  | <0.005 |  | <0.005 |  | <0.001 |  | <0.001 |  | 0.03 |  | 5.831 |  | 249 |  | <2 |  | <2 |  | <2 |  | <3 |  | <3 |  | <3
2017-02-21 | 935 | WW_108 | 7 |  | 10.4 |  | 7.28 |  | 8.71 |  | 0.8 |  | 1.58 |  | 1.31 |  | 58.08 |  | TDS: 560; SS: 6; VSS: <4; ALK: 164; CL: 167; F: 0.53; TOC: 3.2 | <5 |  | <0.005 |  | <0.005 |  | ----- |  | ----- | ----- | 90 |  | 6.2 |  | <0.02 |  | 0.0242 |  | 0.142 |  | <0.001 |  | 66.2008 |  | <0.003 |  | <6 |  | <0.004 |  | <0.05 |  | <0.01 |  | 27.0451 |  | 0.0218 |  | ----- |  | <0.005 |  | <0.005 |  | <0.001 |  | <0.001 |  | 0.0254 |  | 4.36 |  | 277
2017-03-20 | 1010 | WW_108 | 7.5 |  | 8.9 |  | 7.31 |  | 7.36 |  | 0.79 |  | 1.89 |  | 0.99 |  | 58.34 |  | TDS: 1180; SS: 10; VSS: <4; ALK: 172; CL: 573; F: 0.43; TOC: 2 | <5 |  | 0.007 |  | <0.005 |  | ----- |  | ----- | ----- | 20 |  | 4.9 |  | <0.02 |  | 0.0324 |  | 0.106 |  | <0.001 |  | 70 |  | <0.003 |  | <6 |  | <0.004 |  | <0.05 |  | <0.01 |  | 28 |  | 0.029 |  | ----- |  | <0.005 |  | <0.005 |  | <0.001 |  | <0.001 |  | 0.0247 |  | 4.93 |  | 289 |  | <2 |  | <2 |  | <2 |  | <3 |  | <3 |  | <3
2017-04-17 | 955 | WW_108 | 5.8 |  | 15.9 |  | 7.1 |  | 5.182 |  | 0.77 |  | 1.43 |  | 0.57 |  | 60.64 |  | TDS: 658; SS: 16; VSS: 4; ALK: 218; CL: 190; F: 0.41; TOC: 3.7 | <5 |  | <0.005 |  | <0.005 |  | ----- | ----- | ----- |  | 140 |  | 3.7 |  | <0.02 |  | 0.0305 |  | 0.11 |  | <0.001 |  | 71.3041 |  | <0.003 |  | <6 |  | <0.004 |  | <0.05 |  | <0.01 |  | 31.702 |  | 0.0267 |  | ----- |  | <0.005 |  | <0.005 |  | <0.001 |  | <0.001 |  | 0.0179 |  | 6.32 |  | 309
2017-05-15 | 1005 | WW_108 | 6.5 |  | 16.8 |  | 7.07 |  | 3.386 |  | 0.23 |  | 1.08 |  | 0.34 |  | 45.51 |  | TDS: 502; SS: 8; VSS: <4; ALK: 197; CL: 122; F: 0.27; TOC: 3.7 | <5 |  | <0.005 |  | <0.005 |  | ----- | ----- | ----- |  | 40 |  | 9.1 |  | <0.02 | X | 0.0271 |  | 0.1 |  | <0.001 |  | 63.2777 |  | <0.003 |  | <6 |  | <0.004 | X | <0.05 | X | <0.01 | X | 25.4295 |  | 0.0171 |  | ----- |  | <0.005 | X | 0.013 |  | <0.001 |  | <0.001 | X | 0.0097 |  | 1.41 |  | 263 |  | <2 |  | <2 |  | <2 |  | <3 |  | <3 |  | <3
2017-06-19 | 1015 | WW_108 | 5.5 |  | 22 |  | 7.37 |  | 2.628 |  | 0.45 |  | 1.22 |  | 0.61 |  | 34.23 |  | TDS: 354; SS: 18; VSS: 4; ALK: 143; CL: 83; F: 0.26; TOC: 4.4 | <5 |  | <0.005 |  | <0.005 |  | ----- | ----- | ----- |  | 4100 |  | 1.3 |  | <0.02 |  | 0.0268 |  | <0.03 |  | <0.001 |  | 46.6265 |  | <0.003 |  | <6 |  | <0.004 |  | 0.05 |  | <0.01 |  | 18.5893 |  | 0.0248 |  | ----- |  | <0.005 |  | 0.011 |  | <0.001 |  | <0.001 |  | T/X | S | 13.1 |  | 193
2017-07-24 | 1015 | WW_108 | 4.9 |  | 23.4 |  | 7.36 |  | 1.162 |  | <0.1 |  | <1 |  | 0.3 |  | 25.94 |  | TDS: 328; SS: 13; VSS: <4; ALK: 140; CL: 47; F: 0.16; TOC: 3.9 | <5 |  | <0.005 |  | <0.005 |  | ----- |  | ----- | ----- | 3200 |  | 2.1 |  | <0.02 |  | 0.0265 |  | 0.063 |  | <0.001 |  | 41.4425 |  | <0.003 |  | <6 |  | <0.004 |  | 0.079 |  | <0.01 |  | 15.8219 |  | 0.0149 |  | ----- |  | <0.005 |  | 0.006 |  | <0.001 |  | T/X | S | 0.0071 |  | 7.73 |  | 169 |  | <2 |  | <2 |  | <2 |  | <3 |  | <3 |  | <3
2017-08-21 | 950 | WW_108 | 6.3 |  | 24.6 |  | 7.35 |  | 2.479 |  | 0.23 |  | <1 |  | 0.33 |  | 29.27 |  | TDS: 270; SS: 7; VSS: <4; ALK: 115; CL: 49; CL: ABH; F: 0.24; TOC: 2.7 | <5 |  | <0.005 |  | <0.005 |  | ----- |  | ----- | ----- | 2900 |  | 1.7 |  | <0.02 |  | 0.0241 |  | 0.059 |  | <0.001 |  | 42.6754 |  | <0.003 |  | 6 |  | <0.004 |  | <0.05 |  | <0.01 |  | 16.1853 |  | 0.0167 |  | ----- |  | <0.005 |  | <0.005 |  | <0.001 |  | <0.001 |  | T/X | A | 3.94 |  | 173
2017-09-18 | 1050 | WW_108 | 5.6 |  | 22.4 |  | 7.17 |  | 4.097 |  | 0.33 |  | <1 |  | 0.71 |  | T/X | AW | TDS: 240; SS: 9; VSS: <4; ALK: 120; CL: 48; F: 0.18; TOC: 3.3 | <5 |  | <0.005 |  | <0.005 |  | ----- |  | ----- | ----- | 680 |  | 1.7 |  | <0.02 |  | 0.0214 |  | 0.073 |  | T/X | S | 42.2745 |  | <0.003 |  | <6 |  | <0.004 |  | <0.05 |  | <0.01 |  | 15.7158 |  | 0.0327 |  | ----- |  | <0.005 |  | <0.005 |  | <0.001 |  | T/X | S | T/X | S | 4.22 |  | 170 |  | <2 |  | <2 |  | <2 |  | <3 |  | <3 |  | <3
2017-10-16 | 1035 | WW_108 | 5.6 |  | 17.2 |  | 7.07 |  | 1.91 |  | 0.6 |  | 2.21 |  | 0.35 |  | 27.85 |  | TDS: 248; SS: 19; VSS: 6; ALK: 89; CL: 54; F: 0.18; TOC: 5.7 | <5 |  | <0.005 |  | <0.005 |  | ----- |  | ----- | ----- | 110000 |  | 4.7 |  | <0.02 |  | 0.0234 |  | 0.081 |  | <0.001 |  | 33.5559 |  | <0.003 |  | <6 |  | <0.004 |  | 0.083 |  | <0.01 |  | 11.777 |  | 0.0301 |  | ----- |  | <0.005 |  | <0.005 |  | <0.001 |  | <0.001 |  | 0.0117 |  | 11.5 |  | 132
2017-11-20 | 1025 | WW_108 | 5.4 |  | 10.8 |  | 7.01 |  | 6.38 |  | 1.12 |  | 2.4 |  | 1.22 |  | 48.53 |  | TDS: 452; SS: 8; VSS: 4; ALK: 145; CL: 113; F: 0.43; TOC: 5.4 | <5 |  | <0.005 |  | <0.005 |  | ----- |  | ----- | ----- | 56000 |  | 0.7 |  | <0.02 |  | 0.0235 |  | 0.128 |  | <0.001 |  | 56.961 |  | <0.003 |  | <6 |  | <0.004 |  | 0.065 |  | <0.01 |  | 22.849 |  | 0.0224 |  | ----- |  | <0.005 |  | <0.005 |  | <0.001 |  | <0.001 |  | 0.0269 |  | 4.82 |  | 236 |  | <2 |  | <2 |  | <2 |  | <3 |  | <3 |  | <3
2017-12-18 | 1020 | WW_108 | 7.9 |  | 6.2 |  | 7.11 |  | 7.962 |  | 0.46 |  | 1.3 |  | 1.11 |  | 49.94 |  | TDS: 530; SS: 8; VSS: <4; ALK: 150; CL: 158; F: 0.55; TOC: 4.3 | <5 |  | <0.005 |  | <0.005 |  | ----- |  | ----- | ----- | 320 |  | 3.3 |  | <0.02 |  | 0.0219 |  | 0.139 |  | <0.001 |  | 57.8399 |  | <0.003 |  | <6 |  | 0.005 |  | <0.05 |  | <0.01 |  | 22.0635 |  | 0.0156 |  | ----- |  | <0.005 |  | <0.005 |  | <0.001 |  | <0.001 |  | T/X | S | 4.36 |  | 235
2017-02-14 | 1020 | WW_112 | 13 |  | 2.9 |  | 8.16 |  | 0.33 |  | <0.1 |  | <1 |  | <0.10 |  | 29.76 |  | TDS: 214; SS: 12; VSS: <4; ALK: 118; CL: 28; F: 0.15; TOC: 1.6 | <5 |  | <0.005 |  | <0.005 |  | ----- |  | ----- | ----- | <10 |  | 2.5 |  | <0.02 |  | 0.0219 |  | 0.047 |  | <0.001 |  | 43.0782 |  | <0.003 |  | <6 |  | <0.004 |  | <0.05 |  | <0.01 |  | 15.896 |  | 0.0141 |  | ----- |  | <0.005 |  | <0.005 |  | <0.001 |  | <0.001 |  | 0.0053 |  | 15.9 |  | 173 |  | <2 |  | <2 |  | <2 |  | <3 |  | <3 |  | <3
2017-03-13 | 1000 | WW_112 | 12.9 |  | 3.8 |  | 8.19 |  | <0.15 |  | <0.1 |  | 1.12 |  | 0.15 |  | 49.27 |  | TDS: 354; SS: 13; VSS: 7; ALK: 145; CL: 85; F: 0.16; TOC: 2.3 | <5 |  | <0.005 |  | <0.005 |  | ----- |  | ----- | ----- | <10 |  | 53.8 |  | <0.02 |  | 0.0263 |  | 0.035 |  | <0.001 |  | 52.7526 |  | <0.003 |  | <6 |  | <0.004 |  | <0.05 |  | <0.01 |  | 19.142 |  | 0.0024 |  | ----- |  | <0.005 |  | <0.005 |  | <0.001 |  | <0.001 |  | <0.005 |  | 35.2 |  | 211
2017-04-10 | 950 | WW_112 | 6.1 |  | 14.7 |  | 7.3 |  | 0.593 |  | 0.61 |  | 1.26 |  | 0.16 |  | 47.49 |  | TDS: 410; SS: 45; VSS: 7; ALK: 179; CL: 134; F: 0.2; TOC: 3.5 | <5 |  | <0.005 |  | <0.005 |  | ----- | ----- | ----- |  | 390 |  | 5.5 |  | <0.02 |  | 0.0304 |  | 0.04 |  | <0.001 |  | 61.3915 |  | <0.003 |  | <6 |  | <0.004 |  | <0.05 |  | <0.01 |  | 24.6383 |  | 0.0263 |  | ----- |  | <0.005 |  | <0.005 |  | <0.001 |  | <0.001 |  | <0.005 |  | 6.65 |  | 255 |  | <2 |  | <2 |  | <2 |  | <3 |  | <3 |  | <3
2017-05-08 | 1020 | WW_112 | 8.6 |  | 13.2 |  | 7.49 |  | 0.183 |  | 0.2 |  | <1 |  | 0.18 |  | 30.81 |  | TDS: 260; SS: 18; VSS: 8; ALK: 129; CL: 52; F: <0.1; TOC: 3.4 | <5 |  | <0.005 |  | <0.005 |  | ----- | ----- | ----- |  | 50 |  | 32.6 |  | <0.02 |  | 0.0206 |  | 0.056 |  | <0.001 |  | 43.0226 |  | <0.003 |  | <6 |  | <0.004 |  | <0.05 |  | <0.01 |  | 15.4724 |  | 0.0383 |  | ----- |  | <0.005 |  | 0.005 |  | <0.001 |  | <0.001 |  | <0.005 |  | 2.62 |  | 171
2017-06-12 | 945 | WW_112 | 8 |  | 21 |  | 7.97 |  | 0.159 |  | <0.1 |  | <1 |  | <0.10 |  | 21.21 |  | TDS: 168; SS: 16; VSS: <4; ALK: 101; CL: 14; F: 0.12; TOC: 1.6 | <5 |  | <0.005 |  | <0.005 |  | ----- | ----- | ----- |  | 40 |  | 5.8 |  | <0.02 |  | 0.0166 |  | <0.03 |  | <0.001 |  | 38.259 |  | <0.003 |  | <6 |  | T/X | S | <0.05 |  | <0.01 |  | 14.189 |  | 0.0094 |  | ----- |  | <0.005 |  | <0.005 |  | <0.001 |  | <0.001 |  | T/X | S | 6.29 |  | 154 |  | <2 |  | <2 |  | <2 |  | <3 |  | <3 |  | <3
2017-07-17 | 1045 | WW_112 | 6.2 |  | 21.1 |  | 7.41 |  | 0.227 |  | 0.1 |  | <1 |  | <0.10 |  | 22.1 |  | TDS: 146; SS: 16; VSS: <4; ALK: 110; CL: 19; F: <0.1; TOC: 1.6 | <5 |  | <0.005 |  | <0.005 |  | ----- |  | ----- | ----- | 90 |  | 1.6 |  | <0.02 |  | 0.0225 |  | <0.03 |  | <0.001 |  | 36.1212 |  | <0.003 |  | <6 |  | <0.004 |  | 0.24 |  | <0.01 |  | 13.3568 |  | 0.0146 |  | ----- |  | <0.005 |  | <0.005 |  | <0.001 |  | T/X | S | 0.0063 |  | 2.95 |  | 145
2017-08-14 | 940 | WW_112 | 6.5 |  | 22.1 |  | 7.64 |  | 0.208 |  | 0.11 |  | <1 |  | 0.1 |  | 22.32 |  | TDS: 176; SS: T/X; SS: AAJ; VSS: T/X; ALK: 106; CL: 14; F: 0.11; TOC: 1.6 | <5 |  | <0.005 |  | <0.005 |  | ----- |  | ----- | ----- | 200 |  | 2 |  | <0.02 |  | 0.022 |  | <0.03 |  | <0.001 |  | 37.1294 |  | <0.003 |  | <6 |  | <0.004 |  | <0.05 |  | <0.01 |  | 13.6643 |  | 0.0042 |  | ----- |  | <0.005 |  | 0.016 |  | <0.001 |  | T/X | S | 0.0057 |  | 2.96 |  | 149 |  | <2 |  | <2 |  | <2 |  | <3 |  | <3 |  | <3
2017-09-11 | 1045 | WW_112 | 7.2 |  | 18.9 |  | 7.19 |  | 0.196 |  | <0.1 |  | <1 |  | <0.10 |  | T/X | AW | TDS: 202; SS: 12; VSS: <4; ALK: 105; CL: 13; F: 0.14; TOC: 2.4 | <5 |  | <0.005 |  | <0.005 |  | ----- |  | ----- | ----- | 40 |  | 2.3 |  | T/X | S | 0.0214 |  | <0.03 |  | T/X | S | 35.6191 |  | T/X | S | <6 |  | T/X | S | <0.05 |  | <0.01 |  | 13.0032 |  | 0.0047 |  | ----- |  | <0.005 |  | 0.005 |  | <0.001 |  | T/X | S | T/X | S | 1.42 |  | 142
2017-10-09 | 1035 | WW_112 | T/X | AGG | 18.9 |  | 7.47 |  | 0.354 |  | 0.16 |  | <1 |  | 0.1 |  | 22.47 |  | TDS: 166; SS: 12; VSS: <4; ALK: 111; CL: 17; F: <0.1; TOC: 2 | <5 |  | <0.005 |  | <0.005 |  | ----- |  | ----- | ----- | 510 |  | 2.7 |  | <0.02 |  | 0.025 |  | <0.03 |  | <0.001 |  | 39.3801 |  | <0.003 |  | <6 |  | <0.004 |  | <0.05 |  | <0.01 |  | 13.3952 |  | 0.007 |  | ----- |  | <0.005 |  | 0.006 |  | <0.001 |  | <0.001 |  | <0.005 |  | 4.02 |  | 153 |  | <2 |  | <2 |  | <2 |  | <3 |  | <3 |  | <3
2017-11-13 | 1020 | WW_112 | 3.4 |  | 4.6 |  | 7.16 |  | 0.203 |  | 1.39 |  | 1.61 |  | 0.32 |  | 26.28 | X | TDS: 302; SS: 4; VSS: <4; ALK: 144; CL: 53; F: 0.12; TOC: 3.9 | <5 |  | <0.005 |  | <0.005 |  | ----- |  | ----- | ----- | 99 |  | 3.5 |  | <0.02 | X | 0.0198 |  | 0.049 |  | <0.001 |  | 47.2495 |  | <0.003 |  | <6 |  | <0.004 |  | 0.128 | X | 0.012 |  | 16.4096 |  | 0.0554 |  | ----- |  | <0.005 |  | <0.005 |  | <0.001 |  | <0.001 | X | 0.0322 |  | 1.56 |  | 186
2017-12-11 | 1035 | WW_112 | 8.8 |  | 2 |  | 7.23 |  | 0.232 |  | 0.27 |  | <1 |  | 0.1 |  | 32.56 |  | TDS: 236; SS: 9; VSS: <4; ALK: 140; CL: 37; F: 0.14; TOC: 2.1 | <5 |  | <0.005 |  | <0.005 |  | ----- |  | ----- | ----- | <10 |  | 4.6 |  | <0.02 |  | 0.0256 |  | 0.032 |  | <0.001 |  | 46.8677 |  | <0.003 |  | <6 |  | <0.004 |  | <0.05 |  | <0.01 |  | 15.6936 |  | 0.0198 |  | ----- |  | <0.005 |  | <0.005 |  | <0.001 |  | <0.001 |  | T/X | A | 0.963 |  | 182 |  | <2 |  | <2 |  | <2 |  | <3 |  | <3 |  | <3
2017-01-09 | 1050 | WW_36 | 6.6 |  | 10 |  | 7.17 |  | 9.858 |  | 4.07 |  | 6.35 |  | 2.57 |  | 49.62 |  | TDS: 466; SS: 8; VSS: 5; ALK: 146; CL: 129; F: 0.61; TOC: 5.1 | <5 |  | <0.005 |  | <0.005 |  | ----- |  | ----- | ----- | 5900 |  | 0.3 |  | <0.02 |  | 0.02 |  | 0.154 |  | <0.001 |  | 58.4296 |  | <0.003 |  | <6 |  | <0.004 |  | <0.05 |  | <0.01 |  | 23.1812 |  | 0.0182 |  | ----- |  | <0.005 |  | <0.005 |  | <0.001 |  | <0.001 |  | 0.0342 |  | 4.928 |  | 241
2017-02-14 | 1120 | WW_36 | 8.5 |  | 11.4 |  | 7.27 |  | 9.947 |  | 1.54 |  | 2.64 |  | 1.94 |  | 56.34 |  | TDS: 550; SS: 5; VSS: 4; ALK: 156; CL: 157; F: 0.61; TOC: 4 | <5 |  | <0.005 |  | <0.005 |  | ----- |  | ----- | ----- | 4200 |  | 0.3 |  | <0.02 | X | 0.022 |  | 0.161 |  | <0.001 |  | 63.9982 |  | <0.003 | X | <6 |  | <0.004 |  | <0.05 | X | <0.01 | X | 25.6259 |  | 0.0131 |  | ----- |  | <0.005 | X | <0.005 |  | <0.001 |  | <0.001 | X | 0.0305 |  | 2.02 |  | 265 |  | <2 |  | <2 |  | <2 |  | <3 |  | <3 |  | <3
2017-03-13 | 1050 | WW_36 | 8 |  | 10.9 |  | 7.53 |  | 9.722 |  | 3.31 |  | 4.56 |  | 2.01 |  | 57.35 |  | TDS: 534; SS: 6; VSS: 5; ALK: 170; CL: 151; F: 0.56; TOC: 3.7 | <5 |  | <0.005 |  | <0.005 |  | ----- |  | ----- | ----- | 100 |  | 1.2 |  | <0.02 | X | 0.0222 |  | 0.149 |  | <0.001 |  | 62.8959 |  | <0.003 | X | <6 |  | <0.004 |  | <0.05 | X | <0.01 | X | 25.51 |  | 0.0022 | X | ----- |  | <0.005 | X | 0.006 |  | <0.001 |  | <0.001 | X | <0.005 | X | 37.1 |  | 262
2017-04-10 | 1040 | WW_36 | 8.7 |  | 15.3 |  | 7.31 |  | 8.271 |  | 1.05 |  | 2 |  | 0.84 |  | 62.33 |  | TDS: 658; SS: 7; VSS: <4; ALK: 218; CL: T/X; CL: ABG; F: 0.53; TOC: 4.1 | <5 |  | <0.005 |  | <0.005 |  | ----- | ----- | ----- |  | 100 |  | 0.7 |  | <0.02 |  | 0.0272 |  | 0.157 |  | <0.001 |  | 81.5485 |  | <0.003 |  | <6 |  | <0.004 |  | <0.05 |  | <0.01 |  | 34.6023 |  | 0.0085 |  | ----- |  | <0.005 |  | 0.009 |  | <0.001 |  | <0.001 |  | 0.0247 |  | 2.22 |  | 346 |  | <2 |  | <2 |  | <2 |  | <3 |  | <3 |  | <3
2017-05-08 | 1040 | WW_36 | 8.5 |  | 14.2 |  | 7.09 |  | 9.094 |  | 1.61 |  | 2.23 |  | 1.47 |  | 60.69 |  | TDS: 614; SS: 6; VSS: <4; ALK: 200; CL: 174; F: 0.52; TOC: 4.4 | <5 |  | <0.005 |  | <0.005 |  | ----- | ----- | ----- |  | 210 |  | 3.4 |  | <0.02 |  | 0.0233 |  | 0.177 |  | <0.001 |  | 69.7098 |  | <0.003 |  | <6 |  | <0.004 |  | <0.05 |  | <0.01 |  | 27.0594 |  | 0.0144 |  | ----- |  | <0.005 |  | <0.005 |  | <0.001 |  | <0.001 |  | 0.024 |  | 1.83 |  | 285
2017-06-12 | 1020 | WW_36 | 7.6 |  | 21.1 |  | 7.28 |  | 7.224 |  | 1.69 |  | 2.79 |  | 1.71 |  | 45.58 |  | TDS: 450; SS: 9; VSS: 4; ALK: 137; CL: 107; F: 0.53; TOC: 4.2 | <5 |  | <0.005 |  | <0.005 |  | ----- | ----- | ----- |  | 490 |  | 2 |  | <0.02 |  | 0.0193 |  | 0.137 |  | <0.001 |  | 54.7608 |  | <0.003 |  | <6 |  | T/X | S | <0.05 |  | <0.01 |  | 20.7898 |  | 0.0187 |  | ----- |  | <0.005 |  | <0.005 |  | <0.001 |  | <0.001 |  | T/X | S | 2.21 |  | 222 |  | <2 |  | <2 |  | <2 |  | <3 |  | <3 |  | <3
2017-07-17 | 1120 | WW_36 | 7.1 |  | 21.5 |  | 7.08 |  | 5.914 |  | 0.36 |  | 1.24 |  | 1.03 |  | 38.52 |  | TDS: 348; SS: 9; VSS: <4; ALK: 147; CL: 88; F: 0.34; TOC: 4 | <5 |  | <0.005 |  | <0.005 |  | ----- |  | ----- | ----- | 220 |  | 1.6 |  | <0.02 |  | 0.0225 |  | 0.109 |  | <0.001 |  | 49.7941 |  | <0.003 |  | <6 |  | <0.004 |  | <0.05 | X | <0.01 | X | 19.0125 |  | 0.0104 |  | ----- |  | <0.005 | X | <0.005 |  | <0.001 |  | T/X | S | 0.0174 |  | 3.03 |  | 203
2017-08-14 | 1015 | WW_36 | 6.8 |  | 22.5 |  | 7.17 |  | 8.09 |  | 0.97 |  | 1.48 |  | 1.77 |  | 40.44 |  | TDS: 382; SS: T/X; SS: AAJ; VSS: T/X; ALK: 128; CL: 88; F: 0.68; TOC: 3.8 | <5 |  | <0.005 |  | <0.005 |  | ----- |  | ----- | ----- | 260 |  | 1.3 |  | <0.02 |  | 0.0176 |  | 0.121 |  | <0.001 |  | 49.9258 |  | <0.003 |  | <6 |  | <0.004 |  | <0.05 |  | <0.01 |  | 18.8999 |  | 0.0075 |  | ----- |  | <0.005 |  | <0.005 |  | <0.001 |  | T/X | S | 0.0214 |  | 2.18 |  | 202 |  | <2 |  | <2 |  | <2 |  | <3 |  | <3 |  | <3
2017-09-11 | 1115 | WW_36 | 7.3 |  | 20.5 |  | 7.21 |  | 4.502 |  | 0.53 |  | 1.35 |  | 1.35 |  | T/X | AW | TDS: 304; SS: 9; VSS: <4; ALK: 115; CL: 58; F: 0.44; TOC: 4.2 | <5 |  | <0.005 |  | <0.005 |  | ----- |  | ----- | ----- | 250 |  | 1.4 |  | T/X | S | 0.02 |  | 0.114 |  | T/X | S | 43.5543 |  | T/X | S | <6 |  | T/X | S | <0.05 |  | <0.01 |  | 16.3279 |  | 0.0095 |  | ----- |  | <0.005 |  | <0.005 |  | <0.001 |  | T/X | S | T/X | S | 1.83 |  | 176
2017-10-09 | 1115 | WW_36 | 7.2 |  | 22.2 |  | 7.16 |  | 8.859 | B | 0.87 | B | 1.36 |  | 1.74 |  | 41.1 |  | TDS: 406; SS: 4; VSS: <4; ALK: 98; CL: 88; F: 0.39; TOC: 4.5 | <5 |  | <0.005 |  | <0.005 |  | ----- |  | ----- | ----- | <10 |  | 1.2 |  | <0.02 |  | 0.0194 |  | 0.162 |  | <0.001 |  | 50.2751 |  | <0.003 |  | <6 |  | 0.0048 |  | <0.05 |  | <0.01 |  | 18.2927 |  | 0.02 |  | ----- |  | <0.005 |  | <0.005 |  | <0.001 |  | <0.001 |  | 0.0341 |  | 2.58 |  | 201 |  | <2 |  | <2 |  | <2 |  | <3 |  | <3 |  | <3
2017-11-13 | 1050 | WW_36 | 6.9 |  | 14.7 |  | 7.02 |  | 6.875 |  | 0.11 |  | <1 |  | 1.16 |  | 47.63 |  | TDS: 556; SS: 8; VSS: 4; ALK: 135; CL: 158; F: 0.44; TOC: 5.1 | <5 |  | 0.006 |  | <0.005 |  | ----- |  | ----- | ----- | 270 |  | 0.9 |  | <0.02 |  | 0.0207 |  | 0.161 |  | <0.001 |  | 56.2534 |  | <0.003 |  | <6 |  | <0.004 |  | <0.05 |  | <0.01 |  | 21.5513 |  | 0.0273 |  | ----- |  | <0.005 |  | <0.005 |  | <0.001 |  | <0.001 |  | 0.0303 |  | 1.74 |  | 229
2017-12-11 | 1115 | WW_36 | 8.2 |  | 12.8 |  | 6.92 |  | 8.989 |  | 1.02 |  | 1.99 |  | 1.87 |  | 54.52 |  | TDS: 438; SS: 7; VSS: <4; ALK: 140; CL: 116; F: 0.6; TOC: 4.8 | <5 |  | <0.005 |  | <0.005 |  | ----- |  | ----- | ----- | 10000 |  | 1.4 |  | <0.02 |  | 0.0222 |  | 0.165 |  | <0.001 |  | 56.3867 |  | <0.003 |  | <6 |  | <0.004 |  | <0.05 |  | <0.01 |  | 21.3337 |  | 0.0896 |  | ----- |  | <0.005 |  | <0.005 |  | <0.001 |  | <0.001 |  | T/X | A | 3.57 |  | 229 |  | <2 |  | <2 |  | <2 |  | <3 |  | <3 |  | <3
2017-01-17 | 925 | WW_41 | 8.1 |  | 4.7 |  | 7.23 |  | 4.455 |  | 1.11 |  | 1.96 |  | 0.8 |  | 44.46 |  | TDS: 596; SS: 15; VSS: 11; ALK: 124; CL: 245; F: 0.34; TOC: 4 | <5 |  | 0.005 |  | <0.005 |  | ----- |  | ----- | ----- | 13000 |  | 3.6 |  | <0.02 |  | 0.0271 |  | 0.073 |  | <0.001 |  | 52.1153 |  | <0.003 |  | <6 |  | <0.004 |  | <0.05 |  | <0.01 |  | 20.0797 |  | 0.0235 |  | ----- |  | <0.005 |  | 0.008 |  | <0.001 |  | 0.0013 |  | 0.0214 |  | 31.68 |  | 213 |  | <2 |  | <2 |  | <2 |  | <3 |  | <3 |  | <3
2017-02-21 | 855 | WW_41 | 7.5 |  | 11.6 |  | 7.2 |  | 9.003 |  | 0.27 |  | 1.52 |  | 1.94 |  | 83.18 |  | TDS: 606; SS: 4; VSS: <4; ALK: 154; CL: 169; F: 0.58; TOC: 4 | <5 |  | <0.005 |  | <0.005 |  | ----- |  | ----- | ----- | 1300 |  | 8.7 |  | <0.02 |  | 0.0151 |  | 0.179 |  | <0.001 |  | 65.5501 |  | <0.003 |  | <6 |  | <0.004 |  | <0.05 |  | <0.01 |  | 25.8619 |  | 0.0219 |  | ----- |  | 0.005 |  | 0.005 |  | <0.001 |  | <0.001 |  | 0.0258 |  | 2.13 |  | 270
2017-03-20 | 900 | WW_41 | 6.2 |  | 9.6 |  | 7.16 |  | 6.981 |  | 1.36 |  | 2.84 |  | 0.63 |  | 75.24 |  | TDS: 698; SS: 7; VSS: 4; ALK: 199; CL: 242; F: 0.54; TOC: 3.7 | <5 |  | <0.005 |  | <0.005 |  | ----- |  | ----- | ----- | 3800 |  | 4.4 |  | <0.02 | X | 0.0223 |  | 0.148 |  | <0.001 |  | 72.4542 |  | <0.003 | X | <6 |  | <0.004 |  | 0.051 | X | <0.01 | X | 29.6416 |  | 0.0303 |  | ----- |  | <0.005 | X | <0.005 |  | <0.001 |  | <0.001 | X | 0.0188 |  | 2.61 |  | 303 |  | <2 |  | <2 |  | <2 |  | <3 |  | <3 |  | <3
2017-04-17 | 900 | WW_41 | 6.6 |  | 14.1 |  | 7.26 |  | 5.389 |  | 0.27 |  | 1.07 |  | 0.27 |  | 59.48 |  | TDS: 570; SS: 6; VSS: <4; ALK: 189; CL: 160; F: 0.28; TOC: 3.8 | <5 |  | <0.005 |  | <0.005 |  | ----- | ----- | ----- |  | 2600 |  | 3 |  | <0.02 | X | 0.0213 |  | 0.137 |  | <0.001 | X | 64.0859 |  | <0.003 | X | <6 |  | <0.004 | X | <0.05 | X | <0.01 | X | 26.9484 |  | 0.0135 |  | ----- |  | <0.005 | X | 0.019 |  | <0.001 | X | <0.001 |  | 0.014 |  | 2.13 |  | 271
2017-05-15 | 915 | WW_41 | 5.8 |  | 16.2 |  | 6.88 |  | 4.975 |  | 0.59 |  | 1.6 |  | 0.36 |  | 59.44 |  | TDS: 514; SS: 5; VSS: <4; ALK: 170; CL: 139; F: 0.39; TOC: 4 | <5 |  | <0.005 |  | <0.005 |  | ----- | ----- | ----- |  | 2500 |  | 2.8 |  | <0.02 |  | 0.0192 |  | 0.157 |  | <0.001 |  | 59.3966 |  | <0.003 |  | <6 |  | <0.004 |  | <0.05 |  | <0.01 |  | 22.755 |  | 0.0851 |  | ----- |  | <0.005 |  | 0.014 |  | <0.001 |  | <0.001 |  | 0.0153 |  | 1.39 |  | 242 |  | <2 |  | <2 |  | <2 |  | <3 |  | <3 |  | <3
2017-06-19 | 855 | WW_41 | 4.7 |  | 21.7 |  | 7.17 |  | 3.156 |  | 1.13 |  | 2.26 |  | 0.26 |  | 43.62 |  | TDS: 362; SS: 4; VSS: <4; ALK: 123; CL: 91; F: 0.32; TOC: 5.3 | <5 |  | <0.005 |  | <0.005 |  | ----- | ----- | ----- |  | 5800 |  | 1.3 |  | <0.02 |  | 0.0159 |  | 0.106 |  | <0.001 |  | 43.6732 |  | <0.003 |  | <6 |  | <0.004 |  | <0.05 |  | <0.01 |  | 15.416 |  | 0.0374 |  | ----- |  | <0.005 |  | 0.01 |  | <0.001 |  | <0.001 |  | T/X | S | 2.23 |  | 173
2017-07-24 | 935 | WW_41 | 3.8 |  | 24 |  | 7.04 |  | 2.56 |  | 0.25 |  | 1.1 |  | 0.42 |  | 32.5 |  | TDS: 416; SS: 7; VSS: <4; ALK: 132; CL: 70; F: 0.23; TOC: 4 | <5 |  | <0.005 |  | <0.005 |  | ----- |  | ----- | ----- | 7600 |  | 3.3 |  | <0.02 | X | 0.0185 |  | 0.09 |  | <0.001 |  | 41.1315 |  | <0.003 |  | <6 |  | <0.004 |  | 0.063 |  | <0.01 | X | 15.2621 |  | 0.0161 |  | ----- |  | <0.005 | X | 0.008 |  | <0.001 |  | T/X | S | 0.0106 |  | 4.47 |  | 166 |  | <2 |  | <2 |  | <2 |  | <3 |  | <3 |  | <3
2017-08-21 | 920 | WW_41 | 6 |  | 25.2 |  | 7.19 |  | 5.364 |  | 0.3 |  | 1.07 | X | 0.51 |  | 70.1 |  | TDS: 424; SS: 7; VSS: <4; ALK: 126; CL: 91; CL: ABH; F: 0.47; TOC: 3.4 | <5 |  | <0.005 |  | <0.005 |  | ----- |  | ----- | ----- | 7000 |  | 2.1 |  | <0.02 |  | 0.0172 |  | 0.114 |  | <0.001 |  | 49.1351 |  | <0.003 |  | <6 |  | 0.0135 |  | <0.05 |  | <0.01 |  | 17.897 |  | 0.012 |  | ----- |  | <0.005 |  | <0.005 |  | <0.001 |  | <0.001 |  | T/X | A | 4.1 |  | 196
2017-09-18 | 925 | WW_41 | 5.4 |  | 22.4 |  | 6.99 |  | 6.348 |  | 0.79 |  | 1.46 |  | 0.32 |  | T/X | AW | TDS: 420; SS: 8; VSS: <4; ALK: 134; CL: 87; F: 0.54; TOC: 4.9 | <5 |  | <0.005 |  | <0.005 |  | ----- |  | ----- | ----- | 20000 |  | 2.9 |  | <0.02 |  | 0.0151 |  | 0.23 |  | T/X | S | 51.0139 |  | <0.003 |  | <6 |  | <0.004 |  | <0.05 |  | <0.01 |  | 17.9703 |  | 0.0302 |  | ----- |  | <0.005 |  | 0.007 |  | <0.001 |  | T/X | S | T/X | S | 4 |  | 201 |  | <2 |  | <2 |  | <2 |  | <3 |  | <3 |  | <3
2017-10-16 | 945 | WW_41 | 4.3 |  | 17.5 |  | 6.97 |  | 3.98 |  | 0.65 |  | 1.8 |  | 0.46 |  | 50.76 |  | TDS: 364; SS: 14; VSS: 5; ALK: 120; CL: 85; F: 0.27; TOC: T/X; TOC: D | <5 |  | <0.005 |  | <0.005 |  | ----- |  | ----- | ----- | 62000 |  | 0.4 |  | <0.02 | X | 0.0172 |  | 0.143 |  | <0.001 |  | 40.8491 |  | <0.003 |  | <6 |  | <0.004 |  | 0.055 |  | <0.01 | X | 15.5694 |  | 0.0171 |  | ----- |  | <0.005 |  | 0.006 |  | <0.001 |  | <0.001 | X | 0.0149 |  | 9.321 |  | 166
2017-11-20 | 1000 | WW_41 | 7.5 |  | 11.6 |  | 6.97 |  | 5.833 |  | 0.23 |  | <1 |  | 0.39 |  | 64.21 |  | TDS: 480; SS: 5; VSS: <4; ALK: 153; CL: 113; F: 0.4; TOC: 4.3 | 5 |  | <0.005 |  | <0.005 |  | ----- |  | ----- | ----- | 4000 |  | 0.6 |  | <0.02 |  | 0.0197 |  | 0.158 |  | <0.001 |  | 59.9588 |  | <0.003 |  | <6 |  | <0.004 |  | <0.05 |  | <0.01 |  | 23.6683 |  | 0.0101 |  | ----- |  | <0.005 |  | <0.005 |  | <0.001 |  | 0.0012 |  | 0.0185 |  | 2.96 |  | 247 |  | <2 |  | <2 |  | <2 |  | <3 |  | <3 |  | <3
2017-12-18 | 1015 | WW_41 | 8.5 |  | 8.9 |  | 7.07 |  | 9.18 |  | 0.45 |  | 1.31 |  | 0.78 |  | 77.78 |  | 520 |  | 4 |  | <4 |  | 145 | ABJ | 128 | ABJ | 0.61 |  | 4.6 |  | <5 |  | 0.005 |  | <0.005 |  | ----- |  | ----- | ----- | 13000 |  | 3.5 |  | <0.02 |  | 0.0157 |  | 0.166 |  | <0.001 |  | 59.5174 |  | <0.003 |  | <6 |  | <0.004 |  | <0.05 |  | <0.01 |  | 22.1319 |  | 0.0108 |  | ----- |  | <0.005 |  | <0.005 |  | <0.001 |  | <0.001 |  | T/X | S | 1.65 |  | 240
2017-01-23 | 945 | WW_43 | 9.2 |  | 6.4 |  | 7.1 |  | 2.851 |  | 0.19 |  | 1.27 |  | 0.68 |  | 66.4 |  | TDS: 548; SS: 39; VSS: 8; ALK: 164; CL: 170; F: 0.32; TOC: 4.9 | <5 |  | 0.005 |  | <0.005 |  | ----- |  | ----- | ----- | 650 |  | 0 |  | <0.02 |  | 0.0308 |  | 0.089 |  | <0.001 |  | 64.6453 |  | <0.003 |  | <6 |  | <0.004 |  | 0.069 |  | <0.01 |  | 26.0097 |  | 0.0315 |  | ----- |  | <0.005 |  | <0.005 |  | <0.001 |  | <0.001 |  | 0.0165 |  | 25.2 |  | 269 |  | <2 |  | <2 |  | <2 |  | <3 |  | <3 |  | <3
2017-02-27 | 945 | WW_43 | 7.5 |  | 9.7 |  | 7.25 |  | 2.669 |  | 5.66 |  | 1.28 | X | 1.93 |  | 158.32 |  | TDS: 734; SS: 12; VSS: <4; ALK: 210; CL: 184; F: 0.47; TOC: 3.8 | <5 |  | <0.005 |  | <0.005 |  | ----- |  | ----- | ----- | 160 |  | 0.6 |  | <0.02 |  | 0.027 |  | 0.231 |  | <0.001 |  | 78.0485 |  | <0.003 |  | <6 |  | <0.004 |  | <0.05 |  | <0.01 |  | 33.6995 |  | 0.046 |  | ----- |  | <0.005 |  | 0.005 |  | <0.001 |  | <0.001 |  | 0.0223 |  | 7.25 |  | 334
2017-03-27 | 915 | WW_43 | 8 |  | 10.8 |  | 7.05 |  | 2.839 |  | 0.48 |  | 1.06 |  | 0.89 |  | 100.94 |  | TDS: 646; SS: 20; VSS: 4; ALK: 201; CL: 183; F: 0.43; TOC: 4.9 | <5 |  | <0.005 |  | <0.005 |  | ----- |  | ----- | ----- | 140 |  | 9.2 |  | <0.02 |  | 0.026 |  | 0.153 |  | <0.001 |  | 74.7334 |  | <0.003 |  | <6 |  | <0.004 |  | <0.05 |  | <0.01 |  | 32.0484 |  | 0.0433 |  | ----- |  | <0.005 |  | 0.006 |  | <0.001 |  | <0.001 |  | 0.0139 |  | 4.08 |  | 319 |  | <2 |  | <2 |  | <2 |  | <3 |  | <3 |  | <3
2017-04-24 | 955 | WW_43 | 8.9 |  | 15.3 |  | 6.98 |  | 2.651 |  | 0.1 |  | <1 |  | 0.5 |  | 118.08 |  | TDS: 646; SS: 17; VSS: 4; ALK: 210; CL: 155; F: 0.47; TOC: 4.3 | <5 |  | <0.005 |  | <0.005 |  | ----- | ----- | ----- |  | <10 |  | 20.2 |  | <0.02 |  | 0.0317 |  | 0.212 |  | <0.001 |  | 82.5354 |  | <0.003 |  | <6 |  | <0.004 |  | <0.05 |  | <0.01 |  | 34.4761 |  | 0.0257 |  | ----- |  | <0.005 |  | 0.016 |  | <0.001 |  | <0.001 |  | 0.0113 |  | 3.82 |  | 348
2017-05-22 | 935 | WW_43 | 5.8 |  | 16 |  | 7.04 |  | 2.819 |  | 0.48 |  | 1.34 |  | 1.11 |  | 112.6 |  | TDS: 646; SS: 35; VSS: 6; ALK: 199; CL: 140; F: 0.4; TOC: 5.1 | <5 |  | <0.005 |  | <0.005 |  | ----- | ----- | ----- |  | 30 |  | 4.4 |  | <0.02 |  | 0.0293 |  | 0.218 |  | <0.001 |  | 72.0502 |  | <0.003 |  | <6 |  | <0.004 |  | <0.05 |  | <0.01 |  | 28.7236 |  | 0.0399 |  | ----- |  | <0.005 |  | 0.019 |  | <0.001 |  | <0.001 |  | 0.0123 |  | 7.7 |  | 298 |  | <2 |  | <2 |  | <2 |  | <3 |  | <3 |  | <3
2017-06-26 | 915 | WW_43 | 6.2 |  | 22.7 |  | 7.33 |  | 2.481 |  | 0.64 |  | 1.61 |  | 1.09 |  | 134.82 |  | TDS: 598; SS: 18; VSS: <4; ALK: 148; CL: 118; F: 0.43; TOC: 4.6 | <5 |  | <0.005 |  | <0.005 |  | ----- | ----- | ----- |  | 30 |  | 10.9 |  | <0.02 |  | 0.0261 |  | 0.182 |  | <0.001 |  | 55.853 |  | <0.003 |  | <6 |  | <0.004 |  | <0.05 |  | <0.01 |  | 24.1099 |  | 0.0243 |  | ----- |  | <0.005 |  | <0.005 |  | <0.001 |  | <0.001 |  | T/X | K | 3.32 |  | 239
2017-07-31 | 940 | WW_43 | 9 |  | 25.6 |  | 7.3 |  | 2.085 |  | 0.1 |  | <1 |  | 0.81 |  | 74.56 |  | TDS: 494; SS: 9; VSS: 4; ALK: 130; CL: 77; F: 0.35; TOC: 4.3 | <5 |  | <0.005 |  | <0.005 |  | ----- |  | ----- | ----- | <10 |  | 43.4 |  | <0.02 |  | 0.0213 |  | 0.123 |  | <0.001 |  | 49.1213 |  | <0.003 |  | <6 |  | <0.004 |  | <0.05 |  | <0.01 |  | 20.0951 |  | 0.0023 |  | ----- |  | <0.005 |  | <0.005 |  | <0.001 |  | <0.001 |  | 0.0096 |  | 2.46 |  | 205 |  | <2 |  | <2 |  | <2 |  | <3 |  | <3 |  | <3
2017-08-28 | 945 | WW_43 | 7.2 |  | 23.2 |  | 7.07 |  | 3.095 |  | 0.12 |  | 1.06 |  | 1.66 |  | 101.6 |  | TDS: 430; SS: 20; VSS: 5; ALK: 135; CL: 90; F: 0.4; TOC: 4.3 | <5 |  | <0.005 |  | <0.005 |  | ----- |  | ----- | ----- | <10 |  | 48.7 | AAC | <0.02 | X | 0.0213 |  | 0.142 |  | <0.001 |  | 48.8488 |  | <0.003 | X | <6 |  | T/X | S | <0.05 |  | <0.01 | X | 19.77 |  | 0.0113 |  | ----- |  | <0.005 | X | 0.01 |  | <0.001 |  | <0.001 |  | 0.0092 |  | 4.79 |  | 203
2017-09-25 | 940 | WW_43 | 6.6 |  | 25.4 |  | 7.13 |  | 2.264 |  | 0.14 |  | <1 |  | 0.82 |  | T/X | AW | TDS: 404; SS: 10; VSS: <4; ALK: 122; CL: 68; F: 0.4; TOC: 4.5 | <5 |  | <0.005 |  | <0.005 |  | ----- |  | ----- | ----- | <10 |  | 16.7 |  | <0.02 | X | 0.0213 |  | 0.133 |  | <0.001 |  | 47.5441 |  | <0.003 | X | <6 |  | <0.004 |  | <0.05 |  | <0.01 | X | 18.8239 |  | 0.0107 |  | ----- |  | <0.005 |  | 0.006 |  | <0.001 | X | <0.001 |  | 0.0088 |  | 2.28 |  | 196 |  | <2 |  | <2 |  | <2 |  | <3 |  | <3 |  | <3
2017-10-23 | 945 | WW_43 | 5.9 |  | 16.9 |  | 6.8 |  | 3.287 |  | 0.28 |  | 1.02 |  | 1.08 |  | 104.8 |  | TDS: 466; SS: 23; VSS: 4; ALK: 151; CL: 99; F: 0.37; TOC: 4.7 | <5 |  | <0.005 |  | <0.005 |  | ----- |  | ----- | ----- | 2000 |  | 3.3 |  | <0.02 |  | 0.0239 |  | 0.174 |  | <0.001 |  | 54.8794 |  | <0.003 |  | <6 |  | 0.0065 |  | <0.05 |  | <0.01 |  | 21.1307 |  | 0.0417 |  | ----- |  | <0.005 |  | <0.005 |  | <0.001 |  | <0.001 |  | 0.0099 |  | 7.22 |  | 224
2017-11-27 | 950 | WW_43 | 7.5 |  | 9.2 |  | 6.86 |  | 3.314 |  | 0.2 |  | <1 |  | 1.21 |  | 104.9 |  | TDS: 542; SS: 8; VSS: <4; ALK: 195; CL: 111; F: 0.45; TOC: 5.2 | <5 |  | <0.005 |  | <0.005 |  | ----- |  | ----- | ----- | 50 |  | 2.9 |  | <0.02 |  | 0.0228 |  | 0.173 |  | <0.001 |  | 74.2275 |  | <0.003 |  | <6 |  | <0.004 |  | <0.05 |  | <0.01 |  | 28.0573 |  | 0.0258 |  | ----- |  | <0.005 |  | <0.005 |  | <0.001 |  | <0.001 |  | T/X | S | 3.08 |  | 301 |  | <2 |  | <2 |  | <2 |  | <3 |  | <3 |  | <3
2017-01-17 | 1145 | WW_48 | 8.3 |  | 5.9 |  | 7.31 |  | 4.869 |  | 0.66 |  | 1.69 |  | 0.77 |  | 76.2 |  | TDS: 720; SS: 45; VSS: 11; ALK: 139; CL: 259; F: 0.38; TOC: 4.3 | <5 |  | 0.005 |  | <0.005 |  | ----- |  | ----- | ----- | 2900 |  | 3.4 |  | <0.02 |  | 0.0279 |  | 0.125 |  | <0.001 |  | 58.4321 |  | <0.003 |  | <6 |  | <0.004 |  | 0.053 |  | <0.01 |  | 23.855 |  | 0.0279 |  | ----- |  | <0.005 |  | 0.01 |  | <0.001 |  | <0.001 |  | 0.0198 |  | 19.186 |  | 244 |  | <2 |  | <2 |  | <2 |  | <3 |  | <3 |  | <3
2017-02-21 | 1045 | WW_48 | 6.8 |  | 10.5 |  | 7.35 |  | 6.757 |  | 0.44 |  | 1.4 |  | 1.34 |  | 109.5 |  | TDS: 646; SS: 9; VSS: <4; ALK: 175; CL: 167; F: 0.53; TOC: 3.7 | <5 |  | <0.005 |  | <0.005 |  | ----- |  | ----- | ----- | 70 |  | 0 |  | <0.02 |  | 0.0196 |  | 0.189 |  | <0.001 |  | 70.1379 |  | <0.003 |  | <6 |  | <0.004 |  | <0.05 |  | <0.01 |  | 28.8389 |  | 0.0328 |  | ----- |  | <0.005 |  | <0.005 |  | <0.001 |  | <0.001 |  | 0.022 |  | 3.24 |  | 294
2017-03-20 | 1130 | WW_48 | 7.6 |  | 8.7 |  | 7.43 |  | 4.332 |  | 0.44 |  | 1.71 |  | 0.65 |  | 99.44 |  | TDS: 864; SS: 66; VSS: 9; ALK: 191; CL: 327; F: 0.45; TOC: 2.7 | <5 |  | <0.005 |  | <0.005 |  | ----- |  | ----- | ----- | 300 |  | 11.4 |  | <0.02 |  | 0.0334 |  | 0.128 |  | <0.001 |  | 75 |  | <0.003 |  | <6 |  | <0.004 |  | <0.05 |  | <0.01 |  | 30 |  | 0.0322 |  | ----- |  | <0.005 |  | <0.005 |  | <0.001 |  | <0.001 |  | 0.0207 |  | 10.6 |  | 308 |  | <2 |  | <2 |  | <2 |  | <3 |  | <3 |  | <3
2017-04-17 | 1030 | WW_48 | 6.6 |  | 14.2 |  | 7.15 |  | 4.232 |  | 0.37 |  | 1.22 |  | 0.58 |  | 83.32 |  | TDS: 624; SS: 20; VSS: 4; ALK: 197; CL: 165; F: 0.42; TOC: 4.2 | <5 |  | <0.005 |  | <0.005 |  | ----- | ----- | ----- |  | 470 |  | 6.7 |  | <0.02 |  | 0.024 |  | 0.183 |  | <0.001 |  | 69.2552 |  | <0.003 |  | <6 |  | <0.004 |  | <0.05 |  | <0.01 |  | 29.6163 |  | 0.0214 |  | ----- |  | <0.005 |  | <0.005 |  | <0.001 |  | <0.001 |  | 0.0127 |  | 4.2 |  | 295
2017-05-15 | 1140 | WW_48 | 5.8 |  | 18.3 |  | 7.15 |  | 4.391 |  | 0.38 |  | 1.24 |  | 0.47 |  | 71.49 |  | TDS: 608; SS: 12; VSS: <4; ALK: 124; CL: 136; F: 0.42; TOC: 4.7 | <5 |  | <0.005 |  | <0.005 |  | ----- | ----- | ----- |  | 60 |  | 5.9 |  | <0.02 |  | 0.0234 |  | 0.17 |  | <0.001 |  | 67.0384 |  | <0.003 |  | <6 |  | <0.004 |  | <0.05 |  | <0.01 |  | 26.2935 |  | 0.0277 |  | ----- |  | <0.005 |  | 0.01 |  | <0.001 |  | <0.001 |  | 0.0141 |  | 8.75 |  | 276 |  | <2 |  | <2 |  | <2 |  | <3 |  | <3 |  | <3
2017-06-19 | 1100 | WW_48 | 3.6 |  | 23 |  | 7.23 |  | 3.116 |  | 0.77 |  | 1.83 |  | 0.39 |  | 65.38 |  | TDS: 488; SS: 26; VSS: 5; ALK: 149; CL: 107; F: 0.37; TOC: 4.8 | <5 |  | <0.005 |  | <0.005 |  | ----- | ----- | ----- |  | 450 |  | 3.2 |  | <0.02 |  | 0.0211 |  | 0.155 |  | <0.001 |  | 51.3164 |  | <0.003 |  | <6 |  | <0.004 |  | <0.05 |  | <0.01 |  | 19.5088 |  | 0.0352 |  | ----- |  | <0.005 |  | 0.01 |  | <0.001 |  | <0.001 |  | T/X | S | 2.72 |  | 208
2017-07-24 | 1145 | WW_48 | 2.6 |  | 24.7 |  | 7.15 |  | 2.166 |  | 0.4 |  | 1.55 |  | 0.41 |  | 36.88 |  | TDS: 400; SS: 13; VSS: <4; ALK: 111; CL: 60; F: 0.24; TOC: 4.4 | <5 |  | <0.005 |  | <0.005 |  | ----- |  | ----- | ----- | 4300 |  | 2.8 |  | <0.02 |  | 0.0215 |  | 0.1 |  | <0.001 |  | 38.8788 |  | <0.003 |  | <6 |  | <0.004 |  | 0.076 |  | <0.01 |  | 14.3709 |  | 0.0241 |  | ----- |  | <0.005 |  | 0.016 |  | <0.001 |  | T/X | S | 0.0081 |  | 5.35 |  | 156 |  | <2 |  | <2 |  | <2 |  | <3 |  | <3 |  | <3
2017-08-21 | 1135 | WW_48 | 2.1 |  | 25.7 |  | 7.27 |  | 1.612 |  | 0.32 |  | 1.42 |  | 0.74 |  | 68.01 |  | TDS: 390; SS: 10; VSS: 6; ALK: 139; CL: 83; CL: ABH; F: 0.44; TOC: 4.4 | <5 |  | <0.005 |  | <0.005 |  | ----- |  | ----- | ----- | 480000 |  | 20.1 |  | <0.02 | X | 0.02 |  | 0.116 |  | <0.001 |  | 49.542 |  | <0.003 | X | 6 |  | <0.004 |  | <0.05 | X | <0.01 | X | 18.9923 |  | 0.0214 |  | ----- |  | <0.005 | X | 0.005 |  | <0.001 |  | <0.001 | X | T/X | A | 2.34 |  | 202
2017-09-18 | 1150 | WW_48 | 4.6 |  | 23.9 |  | 7.11 |  | 5.295 |  | 0.5 |  | <1 |  | 0.84 |  | T/X | AW | TDS: 458; SS: 10; VSS: <4; ALK: 130; CL: 83; F: 0.55; TOC: 4.4 | <5 |  | <0.005 |  | <0.005 |  | ----- |  | ----- | ----- | 860 |  | 9.2 |  | <0.02 |  | 0.0158 |  | 0.141 |  | T/X | S | 50.0986 |  | <0.003 |  | <6 |  | <0.004 |  | <0.05 |  | <0.01 |  | 18.8571 |  | 0.02 |  | ----- |  | <0.005 |  | <0.005 |  | <0.001 |  | T/X | S | T/X | S | 3.07 |  | 203 |  | <2 |  | <2 |  | <2 |  | <3 |  | <3 |  | <3
2017-10-16 | 1200 | WW_48 | 3.7 |  | 17.6 |  | 7.16 |  | 2.324 |  | 0.49 |  | 1.55 |  | 0.34 |  | 57.99 |  | TDS: 264; SS: 27; VSS: 6; ALK: 92; CL: 55; F: 0.21; TOC: 5.2 | <5 |  | <0.005 |  | <0.005 |  | ----- |  | ----- | ----- | 22000 |  | 1.5 |  | <0.02 |  | 0.0193 |  | 0.106 |  | <0.001 |  | 31.6735 |  | <0.003 |  | <6 |  | <0.004 |  | 0.079 |  | <0.01 |  | 11.8038 |  | 0.0389 |  | ----- |  | <0.005 |  | 0.008 |  | <0.001 |  | <0.001 |  | 0.0121 |  | 10.7 |  | 128
2017-11-20 | 1200 | WW_48 | 7.6 |  | 9.4 |  | 7.09 |  | 3.106 |  | 0.16 |  | <1 |  | 0.48 |  | 55.52 |  | TDS: 366; SS: 28; VSS: 5; ALK: 116; CL: 72; F: 0.3; TOC: 5.4 | <5 |  | <0.005 |  | <0.005 |  | ----- |  | ----- | ----- | 4000 |  | 2.6 |  | <0.02 |  | 0.0198 |  | 0.114 |  | <0.001 |  | 46.7677 |  | <0.003 |  | <6 |  | <0.004 |  | 0.1 |  | <0.01 |  | 18.2698 |  | 0.03 |  | ----- |  | <0.005 |  | <0.005 |  | <0.001 |  | <0.001 |  | 0.0128 |  | 8.51 |  | 192 |  | <2 |  | <2 |  | <2 |  | <3 |  | <3 |  | <3
2017-12-18 | 1215 | WW_48 | 8.7 |  | 5.7 |  | 7.35 |  | 6.751 |  | 0.26 |  | <1 |  | 0.77 |  | 121.62 |  | TDS: 644; SS: 7; VSS: <4; ALK: T/X; ALK: D; CL: 155; F: 0.64; TOC: 4.4 | <5 |  | <0.005 |  | <0.005 |  | ----- |  | ----- | ----- | 1100 |  | 3.4 |  | <0.02 |  | 0.0183 |  | 0.208 |  | <0.001 |  | 67.855 |  | <0.003 |  | 6 |  | <0.004 |  | <0.05 |  | <0.01 |  | 26.3764 |  | 0.0296 |  | ----- |  | <0.005 |  | <0.005 |  | <0.001 |  | <0.001 |  | T/X | S | 3.92 |  | 278
2017-01-23 | 1050 | WW_56 | 4.6 |  | 5.6 |  | 7.76 |  | 2.891 |  | 0.57 |  | 1.16 |  | 0.14 |  | 99.75 |  | TDS: 558; SS: 31; VSS: 5; ALK: 149; CL: 82; F: 0.31; TOC: 2.7 | <5 |  | <0.005 |  | <0.005 |  | ----- |  | ----- | ----- | 30 |  | 2.5 |  | <0.02 |  | 0.0281 |  | 0.116 |  | <0.001 |  | 63.6163 |  | <0.003 |  | <6 |  | <0.004 |  | <0.05 |  | <0.01 |  | 30.2188 |  | 0.0235 |  | ----- |  | <0.005 |  | <0.005 |  | <0.001 |  | <0.001 |  | 0.0183 |  | 18.48 |  | 283 |  | <2 |  | <2 |  | <2 |  | <3 |  | <3 |  | <3
2017-02-27 | 1200 | WW_56 | 11.1 |  | 7.4 |  | 7.94 |  | 2.576 |  | 0.5 |  | <1 |  | <0.10 |  | 84.56 |  | TDS: 442; SS: 14; VSS: <4; ALK: 150; CL: 109; F: 0.32; TOC: 2.4 | <5 |  | <0.005 |  | <0.005 |  | ----- |  | ----- | ----- | 20 |  | 11.1 |  | <0.02 |  | 0.0264 |  | 0.142 |  | <0.001 |  | 56.9531 |  | <0.003 |  | <6 |  | <0.004 |  | <0.05 |  | <0.01 |  | 23.1489 |  | 0.0128 |  | ----- |  | <0.005 |  | <0.005 |  | <0.001 |  | <0.001 |  | 0.012 |  | 7.31 |  | 238
2017-03-27 | 920 | WW_56 | 11.1 |  | 10.4 |  | 7.53 |  | 2.472 |  | <0.1 |  | <1 |  | <0.10 |  | 88.48 |  | TDS: 516; SS: 12; VSS: <4; ALK: 167; CL: 136; F: 0.41; TOC: 4 | <5 |  | <0.005 |  | <0.005 |  | ----- |  | ----- | ----- | <10 |  | 14.9 |  | <0.02 |  | 0.0233 |  | 0.142 |  | <0.001 |  | 67.1379 |  | <0.003 |  | <6 |  | <0.004 |  | <0.05 |  | <0.01 |  | 28.2109 |  | 0.0103 |  | ----- |  | <0.005 |  | <0.005 |  | <0.001 |  | <0.001 |  | 0.0166 |  | 11.3 |  | 284 |  | <2 |  | <2 |  | <2 |  | <3 |  | <3 |  | <3
2017-04-24 | 930 | WW_56 | 10.4 |  | 16 |  | 7.51 |  | 2.952 |  | <0.1 |  | <1 |  | 0.12 |  | 96.24 |  | TDS: 548; SS: 10; VSS: <4; ALK: 176; CL: 135; F: 0.49; TOC: 4.8 | <5 |  | <0.005 |  | <0.005 |  | ----- | ----- | ----- |  | <10 |  | 27.3 |  | <0.02 | X | 0.0298 |  | 0.185 |  | <0.001 |  | 69.9179 |  | <0.003 |  | <6 |  | <0.004 |  | <0.05 | X | <0.01 | X | 28.2051 |  | 0.002 |  | ----- |  | <0.005 | X | 0.014 |  | <0.001 |  | <0.001 | X | 0.0101 |  | 7 |  | 291
2017-05-22 | 1120 | WW_56 | 8.3 |  | 18.2 |  | 7.76 |  | 2.148 |  | 0.1 |  | <1 |  | <0.10 |  | 90.91 |  | TDS: 560; SS: 10; VSS: <4; ALK: 174; CL: 153; F: 0.41; TOC: 4.2 | <5 |  | <0.005 |  | <0.005 |  | ----- | ----- | ----- |  | <10 |  | 7.4 |  | <0.02 |  | 0.0277 |  | 0.205 |  | <0.001 |  | 60.6841 |  | <0.003 |  | <6 |  | <0.004 |  | <0.05 |  | <0.01 |  | 26.0197 |  | 0.0058 |  | ----- |  | <0.005 |  | 0.01 |  | <0.001 |  | 0.001 |  | 0.011 |  | 4.28 |  | 259 |  | <2 |  | <2 |  | <2 |  | <3 |  | <3 |  | <3
2017-06-26 | 1055 | WW_56 | 7.8 |  | 22.1 |  | 7.96 |  | 1.453 |  | 0.19 |  | <1 |  | 0.14 |  | 58.39 |  | TDS: 400; SS: 11; VSS: <4; ALK: 117; CL: 81; F: 0.24; TOC: 2.7 | <5 |  | <0.005 |  | <0.005 |  | ----- | ----- | ----- |  | 30 |  | 16.5 |  | <0.02 |  | 0.0245 |  | 0.103 |  | <0.001 |  | 43.2351 |  | <0.003 |  | <6 |  | <0.004 |  | <0.05 |  | <0.01 |  | 18.3302 |  | 0.0017 |  | ----- |  | <0.005 |  | <0.005 |  | <0.001 |  | <0.001 |  | T/X | K | 6.01 |  | 183
2017-07-31 | 1125 | WW_56 | 8.9 |  | 25.8 |  | 7.88 |  | 1.09 |  | 0.21 |  | <1 |  | 0.14 |  | 45.16 |  | TDS: 364; SS: 10; VSS: <4; ALK: 117; CL: 53; F: 0.28; TOC: 2.5 | <5 |  | <0.005 |  | <0.005 |  | ----- |  | ----- | ----- | <10 |  | 21.5 |  | <0.02 |  | 0.0216 |  | 0.067 |  | <0.001 |  | 41.6852 |  | 0.0032 |  | <6 |  | <0.004 |  | <0.05 |  | <0.01 |  | 15.9969 |  | 0.0017 |  | ----- |  | <0.005 |  | <0.005 |  | <0.001 |  | <0.001 |  | <0.005 |  | 6.01 |  | 170 |  | <2 |  | <2 |  | <2 |  | <3 |  | <3 |  | <3
2017-08-28 | 1135 | WW_56 | 8.3 |  | 23.6 |  | 7.84 |  | 1.864 |  | <0.1 |  | <1 |  | 0.15 |  | 64.76 |  | TDS: 314; SS: 11; VSS: <4; ALK: 125; CL: 57; F: 0.36; TOC: 2.8 | <5 |  | <0.005 |  | <0.005 |  | ----- |  | ----- | ----- | <10 |  | 15.1 | AAC | <0.02 |  | 0.0236 |  | 0.075 |  | <0.001 |  | 45.5739 |  | <0.003 |  | <6 |  | T/X | S | <0.05 |  | <0.01 |  | 18.17 |  | 0.0579 |  | ----- |  | <0.005 |  | <0.005 |  | <0.001 |  | <0.001 |  | 0.0072 |  | 6.92 |  | 189
2017-09-25 | 1145 | WW_56 | 8.1 |  | 26.2 |  | 7.89 |  | 1.17 |  | <0.1 |  | <1 |  | 0.12 |  | T/X | AW | TDS: 268; SS: 6; VSS: <4; ALK: 113; CL: 42; CL: X; F: 0.32; TOC: 3.1 | <5 | B | <0.005 |  | <0.005 |  | ----- |  | ----- | ----- | <10 |  | 8.7 |  | <0.02 |  | 0.0244 |  | 0.064 |  | <0.001 |  | 42.2714 |  | <0.003 |  | <6 |  | <0.004 |  | <0.05 |  | <0.01 |  | 16.4751 |  | 0.005 |  | ----- |  | <0.005 |  | 0.015 |  | <0.001 |  | <0.001 |  | 0.0075 |  | 7.685 |  | 173 |  | <2 |  | <2 |  | <2 |  | <3 |  | <3 |  | <3
2017-10-23 | 1235 | WW_56 | 7 |  | 16.9 |  | 7.5 |  | 2.015 |  | 0.31 |  | <1 |  | 0.12 |  | 80.2 |  | TDS: 338; SS: 8; VSS: <4; ALK: 125; CL: 60; F: 0.3; TOC: 3.3 | <5 |  | <0.005 |  | <0.005 |  | ----- |  | ----- | ----- | 140 |  | 2.5 |  | <0.02 |  | 0.0255 |  | 0.106 |  | <0.001 |  | 46.6693 |  | <0.003 |  | <6 |  | 0.005 |  | <0.05 |  | <0.01 |  | 18.2792 |  | 0.0122 |  | ----- |  | <0.005 |  | <0.005 |  | <0.001 |  | <0.001 |  | 0.0074 |  | 6.17 |  | 192
2017-11-27 | 1140 | WW_56 | 9.7 |  | 7.8 |  | 7.4 |  | 2.813 |  | 0.19 |  | <1 |  | 0.13 |  | 84.12 |  | TDS: 448; SS: 5; VSS: <4; ALK: 162; CL: 99; F: 0.41; TOC: 4.2 | <5 |  | <0.005 |  | <0.005 |  | ----- |  | ----- | ----- | 50 |  | 1.1 |  | <0.02 |  | 0.0222 |  | 0.127 |  | <0.001 |  | 65.7794 |  | <0.003 |  | <6 |  | <0.004 |  | <0.05 |  | <0.01 |  | 25.811 |  | 0.0148 |  | ----- |  | <0.005 |  | <0.005 |  | <0.001 |  | <0.001 |  | T/X | S | 3.87 |  | 271 |  | <2 |  | <2 |  | <2 |  | <3 |  | <3 |  | <3
2017-01-23 | 1110 | WW_59 | 8.8 |  | 6.9 |  | 7.27 |  | 3.439 |  | 0.26 |  | 1.15 |  | 0.35 |  | 83.1 |  | TDS: 648; SS: 43; VSS: 6; ALK: 73; CL: 69; F: 0.33; TOC: 4.5 | <5 |  | <0.005 |  | <0.005 |  | ----- |  | ----- | ----- | 830 |  | 3 |  | <0.02 |  | 0.0331 |  | 0.108 |  | <0.001 |  | 73.2417 |  | <0.003 |  | <6 |  | <0.004 |  | 0.057 |  | <0.01 |  | 29.9726 |  | 0.0492 |  | ----- |  | <0.005 |  | <0.005 |  | <0.001 |  | <0.001 |  | 0.0155 |  | 14.43 |  | 306 |  | <2 |  | <2 |  | <2 |  | <3 |  | <3 |  | <3
2017-02-27 | 1040 | WW_59 | 9 |  | 8.3 |  | 7.47 |  | 3.762 |  | 0.49 |  | 1.06 |  | 1.2 |  | 143.72 |  | TDS: 668; SS: 15; VSS: <4; ALK: 187; CL: 165; F: 0.42; TOC: 3.2 | <5 |  | <0.005 |  | <0.005 |  | ----- |  | ----- | ----- | 550 |  | 3 |  | <0.02 |  | 0.0265 |  | 0.194 |  | <0.001 |  | 74.1549 |  | <0.003 |  | <6 |  | <0.004 |  | <0.05 |  | <0.01 |  | 30.0598 |  | 0.0269 |  | ----- |  | <0.005 |  | 0.008 |  | <0.001 |  | <0.001 |  | 0.0167 |  | 6.17 |  | 309
2017-03-27 | 955 | WW_59 | 8.5 |  | 11 |  | 7.11 |  | 2.546 |  | 0.17 |  | <1 |  | 0.46 |  | 89.14 | X | TDS: 584; SS: 24; VSS: 4; ALK: 179; CL: 173; F: 0.36; TOC: 4.8 | <5 |  | <0.005 |  | <0.005 |  | ----- |  | ----- | ----- | 150 |  | 6.3 |  | <0.02 |  | 0.0258 |  | 0.131 |  | <0.001 |  | 67.978 |  | <0.003 |  | <6 |  | <0.004 |  | <0.05 |  | <0.01 |  | 27.5931 |  | 0.0406 |  | ----- |  | <0.005 |  | 0.011 |  | <0.001 |  | <0.001 |  | 0.0119 |  | 5.09 |  | 283 |  | <2 |  | <2 |  | <2 |  | <3 |  | <3 |  | <3
2017-04-24 | 1040 | WW_59 | 8.1 |  | 14.7 |  | 7.18 |  | 3.004 |  | 0.19 |  | <1 | X | 0.54 | X | 106.8 |  | TDS: 600; SS: 17; VSS: 4; ALK: 203; CL: 153; F: 0.43; TOC: 4.2 | <5 |  | <0.005 |  | <0.005 |  | ----- | ----- | ----- |  | 20 |  | 8.5 |  | <0.02 |  | 0.0283 |  | 0.242 |  | <0.001 |  | 77.482 |  | <0.003 |  | <6 |  | <0.004 |  | <0.05 |  | <0.01 |  | 31.4102 |  | 0.0245 |  | ----- |  | <0.005 |  | 0.016 |  | <0.001 |  | <0.001 |  | 0.012 |  | 3.35 |  | 323
2017-05-22 | 1025 | WW_59 | 6.2 |  | 16.7 |  | 7.13 |  | 2.663 |  | 0.56 |  | 1.32 |  | 0.61 |  | 116.96 |  | TDS: 618; SS: 13; VSS: <4; ALK: 186; CL: 145; F: 0.42; TOC: 5 | <5 |  | <0.005 |  | <0.005 |  | ----- | ----- | ----- |  | 150 |  | 3.9 |  | <0.02 |  | 0.0254 |  | 0.206 |  | <0.001 |  | 65.3974 |  | <0.003 |  | <6 |  | <0.004 |  | <0.05 |  | <0.01 |  | 25.6072 |  | 0.0412 |  | ----- |  | <0.005 |  | 0.024 |  | <0.001 |  | 0.0015 |  | 0.0101 |  | 4.11 |  | 269 |  | <2 |  | <2 |  | <2 |  | <3 |  | <3 |  | <3
2017-06-26 | 1000 | WW_59 | 5.9 |  | 21.4 |  | 7.45 |  | 2.381 |  | 0.5 |  | 1.28 |  | 0.89 |  | 72 |  | TDS: 514; SS: 13; VSS: <4; ALK: 135; CL: 102; F: 0.34; TOC: 4.2 | <5 |  | <0.005 |  | <0.005 |  | ----- | ----- | ----- |  | <10 |  | 9.5 |  | <0.02 |  | 0.0218 |  | 0.15 |  | <0.001 |  | 51.7285 |  | <0.003 |  | <6 |  | <0.004 |  | <0.05 |  | <0.01 |  | 20.3857 |  | 0.0327 |  | ----- |  | <0.005 |  | 0.013 |  | <0.001 |  | <0.001 |  | T/X | K | 3.5 |  | 213
2017-07-31 | 1030 | WW_59 | 7.3 |  | 25.5 |  | 7.29 |  | 2.407 |  | 0.15 |  | <1 |  | 0.82 |  | 71.72 |  | TDS: 444; SS: 10; VSS: <4; ALK: 132; CL: 79; F: 0.36; TOC: 4 | <5 |  | <0.005 |  | <0.005 |  | ----- |  | ----- | ----- | 40 |  | 19.8 |  | <0.02 |  | 0.0201 |  | 0.129 |  | <0.001 |  | 50.3277 |  | <0.003 |  | <6 |  | 0.0179 |  | <0.05 |  | <0.01 |  | 20.3771 |  | 0.0216 |  | ----- |  | <0.005 |  | <0.005 |  | <0.001 |  | <0.001 |  | 0.0063 |  | 3.45 |  | 210 |  | <2 |  | <2 |  | <2 |  | <3 |  | <3 |  | <3
2017-08-28 | 1040 | WW_59 | 6.8 |  | 23.2 |  | 7.22 |  | 3.322 |  | 0.33 |  | <1 |  | 1.67 |  | 127.44 |  | TDS: 502; SS: 16; VSS: <4; ALK: 157; CL: 105; F: 0.53; TOC: 4.5 | <5 |  | <0.005 |  | <0.005 |  | ----- |  | ----- | ----- | 20 |  | 16.3 | AAC | <0.02 |  | 0.0218 |  | 0.175 |  | <0.001 |  | 54.7171 |  | <0.003 |  | <6 |  | T/X | S | <0.05 |  | <0.01 |  | 22.2 |  | 0.0244 |  | ----- |  | <0.005 |  | <0.005 |  | <0.001 |  | <0.001 |  | 0.0116 |  | 6.55 |  | 228
2017-09-25 | 1040 | WW_59 | 7.1 |  | 25.7 |  | 7.29 |  | 2.732 |  | 0.2 |  | <1 |  | 1.22 |  | T/X | AW | TDS: 376; SS: 6; VSS: <4; ALK: 129; CL: 71; F: 0.43; TOC: 4.5 | <5 |  | 0.001 |  | <0.005 |  | ----- |  | ----- | ----- | <10 |  | 6.6 |  | <0.02 |  | 0.0219 |  | 0.138 |  | <0.001 |  | 50.0948 |  | <0.003 |  | <6 |  | <0.004 |  | <0.05 |  | <0.01 |  | 18.4501 |  | 0.0157 |  | ----- |  | <0.005 |  | 0.017 |  | <0.001 |  | <0.001 |  | 0.0107 |  | 2.14 |  | 201 |  | <2 |  | <2 |  | <2 |  | <3 |  | <3 |  | <3
2017-10-23 | 1050 | WW_59 | 6.5 |  | 17 |  | 7.2 |  | 3.059 |  | 0.25 |  | <1 |  | 0.67 |  | 98 |  | TDS: 406; SS: 26; VSS: 5; ALK: 138; CL: 80; F: 0.34; TOC: 4.5 | <5 |  | <0.005 |  | <0.005 |  | ----- |  | ----- | ----- | 710 |  | 3.7 |  | <0.02 | X | 0.0232 |  | 0.151 |  | <0.001 |  | 49.7494 |  | <0.003 |  | <6 |  | 0.0044 |  | <0.05 |  | <0.01 |  | 19.1083 |  | 0.0304 |  | ----- |  | <0.005 |  | <0.005 |  | <0.001 |  | <0.001 |  | 0.0257 |  | 5.84 |  | 203
2017-11-27 | 1050 | WW_59 | 7.7 |  | 9.6 |  | 6.97 |  | 5.526 |  | 0.2 |  | <1 |  | 0.79 |  | 138.76 |  | TDS: 588; SS: 7; VSS: <4; ALK: 180; CL: 110; F: 0.46; TOC: 5 | <5 |  | <0.005 |  | <0.005 |  | ----- |  | ----- | ----- | 110 |  | 2.5 |  | <0.02 |  | 0.0226 |  | 0.195 |  | <0.001 |  | 70.1717 |  | <0.003 |  | <6 |  | <0.004 |  | 0.05 |  | <0.01 |  | 26.5136 |  | 0.0282 |  | ----- |  | <0.005 |  | <0.005 |  | <0.001 |  | <0.001 |  | T/X | S | 2.5 |  | 284 |  | <2 |  | <2 |  | <2 |  | <3 |  | <3 |  | <3
2017-01-09 | 1150 | WW_73 | 8 |  | 6.7 |  | 7.18 |  | 10.907 |  | 1.68 |  | 2.79 |  | 1.88 |  | 53.14 |  | TDS: 550; SS: 10; VSS: <4; ALK: 152; CL: 166; F: 0.59; TOC: 4.7 | <5 |  | <0.005 |  | <0.005 |  | ----- |  | ----- | ----- | 2900 |  | 0.6 |  | <0.02 |  | 0.0239 |  | 0.133 |  | <0.001 |  | 62.1305 |  | <0.003 |  | <6 |  | <0.004 |  | <0.05 |  | <0.01 |  | 25.2099 |  | 0.0282 |  | ----- |  | <0.005 |  | 0.018 |  | <0.001 |  | <0.001 |  | 0.0302 |  | 2.231 |  | 259
2017-02-14 | 1225 | WW_73 | 7.9 |  | 10 |  | 7.47 |  | 8.647 |  | 1.33 |  | 2.46 |  | 1.48 |  | 57.96 |  | TDS: 630; SS: 9; VSS: <4; ALK: 170; CL: 183; F: 0.54; TOC: 3.9 | <5 |  | <0.005 |  | <0.005 |  | ----- |  | ----- | ----- | 2300 |  | 2.4 |  | <0.02 |  | 0.0262 |  | 0.16 |  | <0.001 |  | 69.7484 |  | <0.003 |  | <6 |  | <0.004 |  | <0.05 |  | <0.01 |  | 28.3888 |  | 0.0289 |  | ----- |  | <0.005 |  | <0.005 |  | <0.001 |  | <0.001 |  | 0.0325 |  | 3.23 |  | 291 |  | <2 |  | <2 |  | <2 |  | <3 |  | <3 |  | <3
2017-03-13 | 1150 | WW_73 | 6.5 |  | 8.5 |  | 8.63 |  | 9.055 |  | 1.22 |  | 2.1 |  | 1.41 |  | 58.66 |  | TDS: 578; SS: 8; VSS: <4; ALK: 181; CL: 173; F: 0.51; TOC: 3.3 | <5 |  | <0.005 |  | <0.005 |  | ----- |  | ----- | ----- | 140 |  | 5.4 |  | <0.02 |  | 0.026 |  | 0.136 |  | <0.001 |  | 68.3796 |  | <0.003 |  | <6 |  | <0.004 |  | <0.05 |  | <0.01 |  | 28.6213 |  | 0.0201 |  | ----- |  | <0.005 |  | <0.005 |  | <0.001 |  | <0.001 |  | 0.0267 |  | 8.3 |  | 289
2017-04-10 | 1200 | WW_73 | 5.7 |  | 14.1 |  | 7.61 |  | 6.507 |  | 1.47 |  | 1.99 | X | 0.65 | X | 60.31 |  | TDS: 646; SS: 24; VSS: 5; ALK: 238; CL: 214; F: 0.36; TOC: 4.4 | <5 |  | <0.005 |  | <0.005 |  | ----- | ----- | ----- |  | 150 |  | 3 |  | <0.02 | X | 0.0322 |  | 0.116 |  | <0.001 |  | 80.9039 |  | <0.003 |  | <6 |  | <0.004 | X | <0.05 |  | <0.01 | X | 36.1356 |  | 0.0278 |  | ----- |  | <0.005 | X | <0.005 |  | <0.001 |  | <0.001 | X | 0.0184 |  | 3.42 |  | 351 |  | <2 |  | <2 |  | <2 |  | <3 |  | <3 |  | <3
2017-05-08 | 1140 | WW_73 | 6.8 |  | 14 |  | 7.34 |  | 8.011 |  | 0.38 |  | 1.32 |  | 0.93 |  | 56.78 |  | TDS: 628; SS: 12; VSS: 4; ALK: 210; CL: 182; F: 0.41; TOC: 4.2 | <5 |  | <0.005 |  | <0.005 |  | ----- | ----- | ----- |  | 540 |  | 1.4 |  | <0.02 |  | 0.0284 |  | 0.135 |  | <0.001 |  | 73.07 |  | <0.003 |  | <6 |  | <0.004 |  | <0.05 |  | <0.01 |  | 29.6804 |  | 0.0226 |  | ----- |  | <0.005 |  | 0.006 |  | <0.001 |  | <0.001 |  | 0.0145 |  | 2.91 |  | 305
2017-06-12 | 1140 | WW_73 | 5.8 |  | 24.3 |  | 7.17 |  | 7.193 |  | 0.77 |  | 1.36 |  | 1.37 |  | 49.12 |  | TDS: 516; SS: 5; VSS: <4; ALK: 145; CL: 130; F: 0.57; TOC: 4.1 | <5 |  | <0.005 |  | <0.005 |  | ----- | ----- | ----- |  | 310 |  | 0.8 |  | <0.02 |  | 0.0209 |  | 0.135 |  | <0.001 |  | 60.4331 |  | <0.003 |  | <6 |  | T/X | S | <0.05 |  | <0.01 |  | 23.3936 |  | 0.0239 |  | ----- |  | <0.005 |  | <0.005 |  | <0.001 |  | <0.001 |  | T/X | S | 3.63 |  | 247 |  | <2 |  | <2 |  | <2 |  | <3 |  | <3 |  | <3
2017-07-17 | 1230 | WW_73 | 6.5 |  | 22.1 |  | 7.26 |  | 3.024 |  | 0.3 |  | <1 |  | 0.61 |  | 27.95 |  | TDS: 282; SS: 24; VSS: 4; ALK: 129; CL: 72; F: 0.19; TOC: 4.7 | <5 |  | <0.005 |  | <0.005 |  | ----- |  | ----- | ----- | 520 |  | 3.5 |  | <0.02 |  | 0.0255 |  | 0.08 |  | <0.001 |  | 40.9001 |  | <0.003 |  | <6 |  | 0.0057 |  | 0.455 |  | <0.01 |  | 16.3153 |  | 0.0329 |  | ----- |  | <0.005 |  | <0.005 |  | <0.001 |  | T/X | S | 0.0179 |  | 6.33 |  | 169
2017-08-14 | 1115 | WW_73 | 6.4 |  | 22.6 |  | 7.32 |  | 6.551 |  | 0.39 |  | 1.12 |  | 1.17 |  | 39.17 |  | TDS: 384; SS: T/X; SS: AAJ; VSS: T/X; ALK: 129; CL: 87; F: 0.59; TOC: 3.9 | <5 |  | <0.005 |  | <0.005 |  | ----- |  | ----- | ----- | 420 |  | T/X | AAA | <0.02 |  | 0.0219 |  | 0.107 |  | <0.001 |  | 49.1512 |  | <0.003 |  | <6 |  | <0.004 |  | <0.05 |  | <0.01 |  | 19.1306 |  | 0.0202 |  | ----- |  | <0.005 |  | 0.009 |  | <0.001 |  | T/X | S | 0.0181 |  | 3.82 |  | 202 |  | <2 |  | <2 |  | <2 |  | <3 |  | <3 |  | <3
2017-09-11 | 1205 | WW_73 | 5.8 |  | 21.3 |  | 7.54 |  | 4.764 |  | 0.21 |  | 1.1 |  | 1 |  | T/X | AW | TDS: 348; SS: 7; VSS: <4; ALK: 118; CL: 69; F: 0.46; TOC: 4.6 | <5 |  | <0.005 |  | <0.005 |  | ----- |  | ----- | ----- | 380 |  | 1.1 |  | T/X | S | 0.0195 |  | 0.116 |  | T/X | S | 46.3087 |  | T/X | S | <6 |  | T/X | S | <0.05 |  | <0.01 |  | 17.4329 |  | 0.0223 |  | ----- |  | <0.005 |  | <0.005 |  | <0.001 |  | T/X | S | T/X | S | 2.76 |  | 187
2017-10-09 | 1220 | WW_73 | 6.8 |  | 21.4 |  | 7.66 |  | 4.874 |  | 0.19 |  | <1 |  | 0.43 |  | 33.44 |  | TDS: 308; SS: 7; VSS: <4; ALK: 97; CL: 76; F: 0.34; TOC: 4.6 | <5 |  | <0.005 |  | <0.005 |  | ----- |  | ----- | ----- | 200 |  | 1.2 |  | <0.02 |  | 0.0182 |  | 0.105 |  | <0.001 |  | 37.9825 |  | <0.003 |  | <6 |  | 0.0043 |  | <0.05 |  | <0.01 |  | 13.3749 |  | 0.0217 |  | ----- |  | <0.005 |  | <0.005 |  | <0.001 |  | <0.001 |  | 0.0154 |  | 2.31 |  | 150 |  | <2 |  | <2 |  | <2 |  | <3 |  | <3 |  | <3
2017-11-13 | 1200 | WW_73 | 7.3 |  | 13.7 |  | 7.03 |  | 9.453 |  | 0.96 |  | 1.6 |  | 1.24 |  | 56.85 |  | TDS: 528; SS: 8; VSS: <4; ALK: 159; CL: 140; F: 0.5; TOC: 4.7 | <5 |  | <0.005 |  | <0.005 |  | ----- |  | ----- | ----- | 2800 |  | 2.4 |  | <0.02 |  | 0.0229 |  | 0.148 |  | <0.001 |  | 63.5963 |  | <0.003 |  | <6 |  | <0.004 |  | <0.05 |  | <0.01 |  | 25.9921 |  | 0.0217 |  | ----- |  | <0.005 |  | 0.005 |  | <0.001 |  | 0.001 |  | 0.024 |  | 2.24 |  | 266
2017-01-17 | 845 | WW_75 | 10.2 |  | 4 |  | 7.19 |  | 4.356 |  | 0.79 |  | 1.94 |  | 0.87 |  | 41.58 |  | TDS: 646; SS: 37; VSS: 15; ALK: 126; CL: 250; F: 0.35; TOC: 3.9 | <5 |  | 0.005 |  | <0.005 |  | ----- |  | ----- | ----- | 7900 |  | 40.1 |  | <0.02 |  | 0.0296 |  | 0.068 |  | <0.001 |  | 52.2558 |  | <0.003 |  | <6 |  | <0.004 |  | <0.05 |  | <0.01 |  | 21.0514 |  | 0.0199 |  | ----- |  | <0.005 |  | 0.005 |  | <0.001 |  | 0.0011 |  | 0.0184 |  | 17.771 |  | 217 |  | <2 |  | <2 |  | <2 |  | <3 |  | <3 |  | <3
2017-02-21 | 820 | WW_75 | 6.3 |  | 9.2 |  | 7.04 |  | 6.889 |  | 1 |  | 1.99 |  | 0.93 |  | 57.25 |  | TDS: 580; SS: 7; VSS: <4; ALK: 175; CL: 175; F: 0.46; TOC: 3.1 | <5 |  | <0.005 |  | <0.005 |  | ----- |  | ----- | ----- | <10 |  | 14 |  | <0.02 |  | 0.0259 |  | 0.133 |  | <0.001 |  | 68.2647 |  | <0.003 |  | <6 |  | <0.004 |  | <0.05 |  | <0.01 |  | 27.8423 |  | 0.0229 |  | ----- |  | <0.005 |  | <0.005 |  | <0.001 |  | <0.001 |  | 0.0236 |  | 3.9 |  | 285
2017-03-20 | 840 | WW_75 | 5.9 |  | 7.7 |  | 7.07 |  | 7.83 |  | 1.31 |  | 2.68 |  | 1.31 |  | 57.18 |  | TDS: 826; SS: 6; VSS: <4; ALK: 182; CL: 344; F: 0.47; TOC: 2.4 | <5 |  | <0.005 |  | <0.005 |  | ----- |  | ----- | ----- | <10 |  | 7.8 |  | <0.02 |  | 0.0273 |  | 0.153 |  | <0.001 |  | 68.5649 |  | <0.003 |  | <6 |  | <0.004 |  | 0.059 |  | <0.01 |  | 28.2283 |  | 0.0216 |  | ----- |  | <0.005 |  | <0.005 |  | <0.001 |  | <0.001 |  | 0.0249 |  | 4.2 |  | 287 |  | <2 |  | <2 |  | <2 |  | <3 |  | <3 |  | <3
2017-04-17 | 825 | WW_75 | 5.5 |  | 14.5 |  | 7.05 |  | 4.078 |  | 0.49 |  | 1.24 |  | 0.42 |  | 54.75 |  | TDS: 622; SS: 8; VSS: <4; ALK: 208; CL: 174; F: 0.38; TOC: 3.8 | <5 |  | <0.005 |  | <0.005 |  | ----- | ----- | ----- |  | 60 |  | 7 |  | <0.02 |  | 0.028 |  | 0.104 |  | <0.001 |  | 68.5893 |  | <0.003 |  | <6 |  | <0.004 |  | <0.05 |  | <0.01 |  | 29.999 |  | 0.0241 |  | ----- |  | <0.005 |  | 0.018 |  | <0.001 |  | <0.001 |  | 0.0146 |  | 6.27 |  | 295
2017-05-15 | 845 | WW_75 | 3.9 |  | 16.2 |  | 6.84 |  | 2.558 |  | 0.59 |  | 1.42 |  | 0.42 |  | 32.88 |  | TDS: 372; SS: 7; VSS: <4; ALK: 146; CL: 96; F: 0.25; TOC: 3.8 | <5 |  | <0.005 |  | <0.005 |  | ----- | ----- | ----- |  | 140 |  | 6 |  | <0.02 |  | 0.0194 |  | 0.082 |  | <0.001 |  | 45.124 |  | <0.003 |  | <6 |  | <0.004 |  | 0.071 |  | <0.01 |  | 17.5376 |  | 0.0471 |  | ----- |  | <0.005 |  | 0.01 |  | <0.001 |  | <0.001 |  | 0.0085 |  | 8.36 |  | 185 |  | <2 |  | <2 |  | <2 |  | <3 |  | <3 |  | <3
2017-06-19 | 815 | WW_75 | 2.8 |  | 22.6 |  | 7.04 |  | 2.539 |  | 0.61 |  | 1.47 |  | 0.46 |  | 31.78 |  | TDS: 380; SS: 9; VSS: <4; ALK: 125; CL: 89; F: 0.25; TOC: 4.4 | <5 |  | <0.005 |  | <0.005 |  | ----- | ----- | ----- |  | 860 |  | 2.5 |  | <0.02 |  | 0.0227 |  | 0.068 |  | <0.001 |  | 43.2369 |  | <0.003 |  | <6 |  | <0.004 |  | 0.054 |  | <0.01 |  | 16.5307 |  | 0.0257 |  | ----- |  | <0.005 |  | 0.01 |  | <0.001 |  | <0.001 |  | T/X | S | 4 |  | 176
2017-07-24 | 845 | WW_75 | 3.4 |  | 23.7 |  | 7.05 |  | 1.494 |  | 0.15 |  | <1 |  | 0.44 |  | 22.92 |  | TDS: 328; SS: 9; VSS: <4; ALK: 112; CL: 41; F: 0.16; TOC: 4.4 | <5 |  | <0.005 |  | <0.005 |  | ----- |  | ----- | ----- | 4900 |  | 3.1 |  | <0.02 |  | 0.0217 |  | 0.061 |  | <0.001 |  | 37.3909 |  | <0.003 |  | <6 |  | 0.0044 |  | 0.092 |  | <0.01 |  | 13.9275 |  | 0.0177 |  | ----- |  | <0.005 |  | 0.005 |  | <0.001 |  | T/X | S | 0.0069 |  | 9.25 |  | 151 |  | <2 |  | <2 |  | <2 |  | <3 |  | <3 |  | <3
2017-08-21 | 835 | WW_75 | 4.7 |  | 24.9 |  | 7.11 |  | 3.081 |  | 0.56 |  | 1.19 |  | 0.6 |  | 32.65 |  | TDS: 290; SS: 9; VSS: <4; ALK: 121; CL: 58; CL: ABH; F: 0.3; TOC: 2.5 | <5 |  | <0.005 |  | <0.005 |  | ----- |  | ----- | ----- | 280 |  | 3.2 |  | <0.02 |  | 0.0234 |  | 0.07 |  | <0.001 |  | 43.9321 |  | <0.003 |  | <6 |  | 0.0048 |  | <0.05 |  | <0.01 |  | 16.7374 |  | 0.0138 |  | ----- |  | <0.005 |  | <0.005 |  | <0.001 |  | <0.001 |  | T/X | A | 6.89 |  | 179
2017-09-18 | 845 | WW_75 | 5.1 |  | 22.3 |  | 6.97 |  | 3.835 |  | 0.38 |  | <1 |  | 0.44 |  | T/X | AW | TDS: 258; SS: 10; VSS: <4; ALK: 119; CL: 48; F: 0.33; TOC: 3.2 | <5 |  | <0.005 |  | <0.005 |  | ----- |  | ----- | ----- | <10 |  | 3.9 |  | <0.02 |  | 0.0193 |  | 0.077 |  | T/X | S | 41.3643 |  | <0.003 |  | <6 |  | <0.004 |  | <0.05 |  | <0.01 |  | 15.2669 |  | 0.011 |  | ----- |  | <0.005 |  | <0.005 |  | <0.001 |  | T/X | S | T/X | S | 6.49 |  | 166 |  | <2 |  | <2 |  | <2 |  | <3 |  | <3 |  | <3
2017-10-16 | 905 | WW_75 | 2.5 |  | 17.1 |  | 6.91 |  | 1.997 |  | 0.76 |  | 2.11 |  | 0.28 |  | 31.94 |  | TDS: 244; SS: 15; VSS: <4; ALK: 96; CL: 58; F: 0.2; TOC: 5 | <5 |  | <0.005 |  | <0.005 |  | ----- |  | ----- | ----- | 150000 |  | 2.6 |  | <0.02 |  | 0.0208 |  | 0.092 |  | <0.001 |  | 30.993 |  | <0.003 |  | <6 |  | <0.004 |  | 0.087 |  | <0.01 |  | 11.0686 |  | 0.0192 |  | ----- |  | <0.005 |  | <0.005 |  | <0.001 |  | <0.001 |  | 0.0118 |  | 11.384 |  | 123
2017-11-20 | 850 | WW_75 | 6.1 |  | 9.2 |  | 6.72 |  | 6.059 |  | 0.53 |  | 1.36 |  | 0.92 |  | 51.8 |  | TDS: 472; SS: 11; VSS: <4; ALK: 149; CL: 122; F: 0.43; TOC: 4.4 | <5 |  | <0.005 |  | <0.005 |  | ----- |  | ----- | ----- | 140 |  | 1.4 |  | <0.02 |  | 0.0242 |  | 0.127 |  | <0.001 |  | 58.7033 |  | <0.003 |  | <6 |  | <0.004 |  | <0.05 |  | <0.01 |  | 23.3902 |  | 0.0196 |  | ----- |  | <0.005 |  | <0.005 |  | <0.001 |  | <0.001 |  | 0.0162 |  | 6.91 |  | 243 |  | <2 |  | <2 |  | <2 |  | <3 |  | <3 |  | <3
2017-12-18 | 940 | WW_75 | 8.2 |  | 5.1 |  | 6.87 |  | 7.812 |  | 0.43 |  | 1.19 |  | 0.99 |  | 50.67 |  | 458 |  | 10 |  | <4 |  | 153 | ABJ | 118 | ABJ | 0.54 |  | 4.2 |  | <5 |  | <0.005 |  | <0.005 |  | ----- |  | ----- | ----- | <10 |  | 4.8 |  | <0.02 |  | 0.0205 |  | 0.133 |  | <0.001 |  | 58.3803 |  | <0.003 |  | <6 |  | <0.004 |  | <0.05 |  | <0.01 |  | 22.5056 |  | 0.0153 |  | ----- |  | <0.005 |  | <0.005 |  | <0.001 |  | <0.001 |  | T/X | S | 6.76 |  | 238
2017-01-23 | 1210 | WW_76 | 8.2 |  | 8.2 |  | 7.34 |  | 5.024 |  | 0.32 |  | 1.26 |  | 0.34 |  | 84.14 |  | TDS: 694; SS: 7; VSS: <4; ALK: 197; CL: 187; F: 0.43; TOC: 2.9 | <5 |  | 0.005 |  | <0.005 |  | ----- |  | ----- | ----- | 1500 |  | 6.2 |  | <0.02 |  | 0.0264 |  | 0.153 |  | <0.001 |  | 79.9353 |  | <0.003 |  | <6 |  | <0.004 |  | <0.05 |  | <0.01 |  | 33.248 |  | 0.0216 |  | ----- |  | <0.005 |  | 0.014 |  | <0.001 |  | <0.001 |  | 0.0201 |  | 7.93 |  | 337 |  | <2 |  | <2 |  | <2 |  | <3 |  | <3 |  | <3
2017-02-27 | 1145 | WW_76 | 9 |  | 9.8 |  | 7.5 |  | 5.984 |  | 0.45 |  | 1.18 |  | 1.4 |  | 102.16 |  | TDS: 582; SS: 7; VSS: <4; ALK: 190; CL: 150; F: 0.45; TOC: 3.4 | <5 |  | <0.005 |  | <0.005 |  | ----- |  | ----- | ----- | 2900 |  | 2.6 |  | <0.02 |  | 0.0229 |  | 0.21 |  | <0.001 |  | 71.6949 |  | <0.003 |  | <6 |  | <0.004 |  | <0.05 |  | <0.01 |  | 28.3264 |  | 0.014 |  | ----- |  | <0.005 |  | <0.005 |  | <0.001 |  | <0.001 |  | 0.021 |  | 2.8 |  | 296
2017-03-27 | 1055 | WW_76 | 8.3 |  | 11.2 |  | 7.32 |  | 3.938 |  | 0.11 |  | <1 |  | 0.35 |  | 73.1 |  | TDS: 532; SS: 7; VSS: <4; ALK: 171; CL: 158; F: 0.41; TOC: 4 | <5 |  | <0.005 |  | <0.005 |  | ----- |  | ----- | ----- | 40 |  | 8.7 |  | <0.02 | X | 0.0209 |  | 0.149 |  | <0.001 |  | 67.9582 |  | <0.003 |  | <6 |  | <0.004 | X | <0.05 | X | <0.01 | X | 26.2087 |  | 0.0233 |  | ----- |  | <0.005 | X | <0.005 |  | <0.001 |  | <0.001 | X | 0.0156 |  | 3.8 |  | 278 |  | <2 |  | <2 |  | <2 |  | <3 |  | <3 |  | <3
2017-04-24 | 1120 | WW_76 | 9.4 |  | 14.6 |  | 7.23 |  | 3.459 |  | 0.15 |  | 1.02 |  | 0.54 |  | 83.44 |  | TDS: 564; SS: 17; VSS: 7; ALK: 197; CL: 145; F: 0.46; TOC: 4.1 | <5 |  | <0.005 |  | <0.005 |  | ----- | ----- | ----- |  | 60 |  | 22.5 |  | <0.02 |  | 0.0327 |  | 0.227 |  | <0.001 |  | 77.7965 |  | <0.003 |  | <6 |  | <0.004 |  | <0.05 |  | <0.01 |  | 29.998 |  | 0.0186 |  | ----- |  | <0.005 |  | 0.012 |  | <0.001 |  | <0.001 |  | 0.0124 |  | 3.74 |  | 318
2017-05-22 | 1100 | WW_76 | 6.2 |  | 15.8 |  | 7.12 |  | 3.285 |  | 0.36 |  | 1.26 |  | 0.39 |  | 74.76 |  | TDS: 570; SS: 6; VSS: <4; ALK: 191; CL: 147; F: 0.4; TOC: 4.1 | <5 |  | <0.005 |  | <0.005 |  | ----- | ----- | ----- |  | 70 |  | 2.8 |  | <0.02 |  | 0.0226 |  | 0.207 |  | <0.001 |  | 66.4701 |  | <0.003 |  | <6 |  | <0.004 |  | <0.05 |  | <0.01 |  | 25.1405 |  | 0.0203 |  | ----- |  | <0.005 |  | 0.015 |  | <0.001 |  | 0.0011 |  | 0.011 |  | 2.48 |  | 270 |  | <2 |  | <2 |  | <2 |  | <3 |  | <3 |  | <3
2017-06-26 | 1030 | WW_76 | 7.3 |  | 21.3 |  | 7.5 |  | 2.812 |  | 0.31 |  | 1.1 |  | 0.65 |  | 69.54 |  | TDS: 478; SS: 9; VSS: <4; ALK: 137; CL: 100; F: 0.36; TOC: 4.1 | <5 |  | <0.005 |  | <0.005 |  | ----- | ----- | ----- |  | 60 |  | 16.8 |  | <0.02 |  | 0.0214 |  | 0.159 |  | <0.001 |  | 51.8978 |  | <0.003 |  | <6 |  | <0.004 |  | <0.05 |  | <0.01 |  | 20.5685 |  | 0.0222 |  | ----- |  | <0.005 |  | <0.005 |  | <0.001 |  | 0.001 |  | T/X | K | 3.27 |  | 214
2017-07-31 | 1055 | WW_76 | 8.7 |  | 25.8 |  | 7.34 |  | 2.677 |  | 0.2 |  | <1 |  | 0.85 |  | 66.06 |  | TDS: 476; SS: 6; VSS: <4; ALK: 141; CL: 84; F: 0.35; TOC: 3.6 | <5 |  | <0.005 |  | <0.005 |  | ----- |  | ----- | ----- | 130 |  | 15.9 |  | <0.02 | X | 0.0191 |  | 0.134 |  | <0.001 |  | 50.9506 |  | <0.003 |  | <6 |  | <0.004 |  | <0.05 | X | <0.01 | X | 20.6528 |  | 0.0397 |  | ----- |  | <0.005 | X | <0.005 |  | <0.001 |  | <0.001 |  | 0.0092 |  | 2.46 |  | 212 |  | <2 |  | <2 |  | <2 |  | <3 |  | <3 |  | <3
2017-08-28 | 1115 | WW_76 | 7.8 |  | 23 |  | 7.37 |  | 3.327 |  | 0.27 |  | 1.16 |  | 0.86 |  | 73.59 |  | TDS: 404; SS: 10; VSS: <4; ALK: 148; CL: 89; F: 0.47; TOC: 4 | <5 |  | <0.005 |  | <0.005 |  | ----- |  | ----- | ----- | 20 |  | 17.4 | AAC | <0.02 |  | 0.0207 |  | 0.152 |  | <0.001 |  | 53.8553 |  | <0.003 |  | <6 |  | T/X | S | <0.05 |  | <0.01 |  | 20.28 |  | 0.0551 |  | ----- |  | <0.005 |  | 0.009 |  | <0.001 |  | <0.001 |  | 0.0113 |  | 4.78 |  | 218
2017-09-25 | 1115 | WW_76 | 8.3 |  | 25.5 |  | 7.44 |  | 2.239 |  | <0.1 |  | <1 |  | 0.73 |  | T/X | AW | TDS: 340; SS: 8; VSS: <4; ALK: 124; CL: 63; F: 0.39; TOC: 4.2 | <5 | B | <0.005 |  | <0.005 |  | ----- |  | ----- | ----- | 20 |  | 18.8 |  | <0.02 |  | 0.0228 |  | 0.116 |  | <0.001 |  | 47.7472 |  | <0.003 |  | <6 |  | <0.004 |  | <0.05 |  | <0.01 |  | 17.8715 |  | 0.0129 |  | ----- |  | <0.005 |  | 0.006 |  | <0.001 |  | <0.001 |  | 0.0132 |  | 3.95 |  | 193 |  | <2 |  | <2 |  | <2 |  | <3 |  | <3 |  | <3
2017-10-23 | 1210 | WW_76 | 6.2 |  | 14.5 |  | 6.98 |  | 4.546 |  | 0.17 |  | 1.07 |  | 1.08 |  | 81.57 | X | TDS: 394; SS: 9; VSS: <4; ALK: 92; CL: 109; F: 0.37; TOC: 5 | <5 |  | <0.005 |  | <0.005 |  | ----- |  | ----- | ----- | 390 |  | 2.8 |  | <0.02 |  | 0.0174 |  | 0.18 |  | <0.001 |  | 50.4482 |  | <0.003 |  | <6 |  | 0.0051 |  | <0.05 |  | <0.01 |  | 18.4775 |  | 0.0252 |  | ----- |  | <0.005 |  | <0.005 |  | <0.001 |  | <0.001 |  | 0.0141 |  | 3.99 |  | 202
2017-11-27 | 1120 | WW_76 | 8.2 |  | 11.6 |  | 7.02 |  | 6.32 |  | 0.19 |  | <1 |  | 0.87 |  | 80.76 |  | TDS: 524; SS: 4; VSS: <4; ALK: 168; CL: 110; F: 0.46; TOC: 4.6 | <5 |  | <0.005 |  | <0.005 |  | ----- |  | ----- | ----- | 90 |  | 0.1 |  | <0.02 |  | 0.02 |  | 0.204 |  | <0.001 |  | 69.584 |  | <0.003 |  | <6 |  | <0.004 |  | <0.05 |  | <0.01 |  | 25.2082 |  | 0.0144 |  | ----- |  | <0.005 |  | <0.005 |  | <0.001 |  | <0.001 |  | T/X | S | 1.81 |  | 278 |  | <2 |  | <2 |  | <2 |  | <3 |  | <3 |  | <3
2017-01-23 | 950 | WW_86 | 8.2 |  | 9.5 |  | 7.2 |  | 6.215 |  | 0.29 |  | 1.18 |  | 0.31 |  | 131 |  | TDS: 702; SS: 13; VSS: 4; ALK: 147; CL: 90; F: 0.49; TOC: 3.8 | <5 |  | 0.006 |  | <0.005 |  | ----- |  | ----- | ----- | 1600 |  | 5.2 |  | <0.02 |  | 0.027 |  | 0.191 |  | <0.001 |  | 87.5752 |  | <0.003 |  | <6 |  | <0.004 |  | <0.05 |  | <0.01 |  | 40.1955 |  | 0.0225 |  | ----- |  | <0.005 |  | 0.01 |  | <0.001 |  | <0.001 |  | 0.0222 |  | 39.571 |  | 384 |  | <2 |  | <2 |  | <2 |  | <3 |  | <3 |  | <3
2017-02-27 | 930 | WW_86 | 9.4 |  | 8.4 |  | 7.68 |  | 7.176 |  | 0.93 |  | 1.56 |  | 0.31 |  | 142.3 | X | TDS: 634; SS: 13; VSS: 4; ALK: 185; CL: 135; F: 0.45; TOC: 3.8 | <5 |  | 0.006 |  | <0.005 |  | ----- |  | ----- | ----- | 1900 |  | 3.2 |  | <0.02 |  | 0.0273 |  | 0.209 |  | <0.001 |  | 76.0268 |  | <0.003 |  | <6 |  | <0.004 |  | <0.05 |  | <0.01 |  | 34.8354 |  | 0.0338 |  | ----- |  | <0.005 |  | <0.005 |  | <0.001 |  | <0.001 |  | 0.0208 |  | 9.65 |  | 333
2017-03-27 | 1035 | WW_86 | 7.1 |  | 12.1 |  | 7.39 |  | 4.519 |  | 0.13 |  | <1 |  | 0.21 |  | 91.84 | X | TDS: 524; SS: 15; VSS: 5; ALK: 188; CL: 119; F: 0.47; TOC: 4.9 | <5 |  | <0.005 |  | <0.005 |  | ----- |  | ----- | ----- | 770 |  | 12.3 |  | <0.02 |  | 0.0217 |  | 0.17 |  | <0.001 |  | 70.7241 |  | <0.003 |  | <6 |  | <0.004 |  | <0.05 |  | <0.01 |  | 28.5464 |  | 0.0364 |  | ----- |  | <0.005 |  | <0.005 |  | <0.001 |  | <0.001 |  | 0.0205 |  | 16.2 |  | 294 |  | <2 |  | <2 |  | <2 |  | <3 |  | <3 |  | <3
2017-04-24 | 1105 | WW_86 | 8.2 |  | 15.7 |  | 7.49 |  | 4.36 |  | 0.54 |  | 1.44 |  | 0.22 |  | 111.64 |  | TDS: 578; SS: 13; VSS: 4; ALK: 187; CL: 125; F: 0.53; TOC: 4.5 | <5 |  | <0.005 |  | <0.005 |  | ----- | ----- | ----- |  | 80 |  | 13.9 |  | <0.02 |  | 0.0272 |  | 0.202 |  | <0.001 |  | 76.1068 |  | <0.003 |  | <6 |  | <0.004 |  | <0.05 |  | <0.01 |  | 31.7726 |  | 0.0236 |  | ----- |  | <0.005 |  | 0.008 |  | <0.001 |  | <0.001 |  | 0.0156 |  | 35.25 |  | 321
2017-05-22 | 1000 | WW_86 | 7.1 |  | 16.5 |  | 6.99 |  | 6.207 |  | <0.1 |  | <1 |  | 0.19 |  | 121.26 |  | TDS: 660; SS: 6; VSS: <4; ALK: 198; CL: 138; F: 0.49; TOC: 4.6 | <5 |  | <0.005 |  | <0.005 |  | ----- | ----- | ----- |  | 230 |  | 9.2 |  | <0.02 |  | 0.023 |  | 0.235 |  | <0.001 |  | 75.2512 |  | <0.003 |  | <6 |  | <0.004 |  | <0.05 |  | <0.01 |  | 34.7889 |  | 0.0203 |  | ----- |  | <0.005 |  | 0.025 |  | <0.001 |  | <0.001 |  | 0.0185 |  | 7.83 |  | 331 |  | <2 |  | <2 |  | <2 |  | <3 |  | <3 |  | <3
2017-06-26 | 940 | WW_86 | 4.7 |  | 20.3 |  | 7.36 |  | 5.004 |  | 0.13 |  | <1 |  | 0.35 |  | 106.62 |  | TDS: 498; SS: 15; VSS: 5; ALK: 135; CL: 82; F: 0.5; TOC: 3.9 | <5 |  | <0.005 |  | <0.005 |  | ----- | ----- | ----- |  | 100 |  | 6.8 |  | <0.02 |  | 0.0242 |  | 0.128 |  | <0.001 |  | 59.4147 |  | <0.003 |  | <6 |  | <0.004 |  | <0.05 |  | <0.01 |  | 27.474 |  | 0.0277 |  | ----- |  | <0.005 |  | <0.005 |  | <0.001 |  | <0.001 |  | T/X | K | 36 |  | 261
2017-07-31 | 950 | WW_86 | 6.7 |  | 25.5 |  | 7.41 |  | 3.697 |  | <0.1 |  | <1 |  | 0.34 |  | 82.14 |  | TDS: 498; SS: 15; VSS: 4; ALK: 140; CL: 74; F: 0.53; TOC: 3.8 | <5 |  | <0.005 |  | <0.005 |  | ----- |  | ----- | ----- | 130 |  | 10.8 |  | <0.02 |  | 0.0259 |  | 0.113 |  | <0.001 |  | 56.3121 |  | <0.003 |  | <6 |  | <0.004 |  | <0.05 |  | <0.01 |  | 20.3624 |  | 0.0152 |  | ----- |  | <0.005 |  | <0.005 |  | <0.001 |  | <0.001 |  | 0.0079 |  | 54.4 |  | 224 |  | <2 |  | <2 |  | <2 |  | <3 |  | <3 |  | <3
2017-08-28 | 940 | WW_86 | 5.4 |  | 23.2 |  | 7.1 |  | 4.035 |  | <0.1 |  | <1 |  | 0.31 |  | 78.4 |  | TDS: 374; SS: 7; VSS: <4; ALK: 131; CL: 71; F: 0.54; TOC: 3.6 | <5 |  | <0.005 |  | <0.005 |  | ----- |  | ----- | ----- | 100 |  | 13.4 | AAC | <0.02 |  | 0.0242 |  | 0.106 |  | <0.001 |  | 53.6628 |  | <0.003 |  | <6 |  | T/X | S | <0.05 |  | <0.01 |  | 19.78 |  | 0.0195 |  | ----- |  | <0.005 |  | <0.005 |  | <0.001 |  | <0.001 |  | 0.0072 |  | 28.3 |  | 215
2017-09-25 | 1050 | WW_86 | 6 |  | 25.5 |  | 7.27 |  | 3.903 | X | 0.14 | X | <1 |  | 0.23 |  | T/X | AW | TDS: 374; SS: 12; VSS: 4; ALK: 127; CL: 63; F: 0.5; TOC: 4.1 | <5 |  | <0.005 |  | <0.005 |  | ----- |  | ----- | ----- | 300 |  | 7.2 |  | <0.02 |  | 0.0248 |  | 0.11 |  | <0.001 |  | 50.7489 |  | <0.003 |  | <6 |  | <0.004 |  | <0.05 |  | <0.01 |  | 19.5934 |  | 0.0222 |  | ----- |  | <0.005 |  | <0.005 |  | <0.001 |  | <0.001 |  | 0.0063 |  | 27.597 |  | 207 |  | <2 |  | <2 |  | <2 |  | <3 |  | <3 |  | <3
2017-10-23 | 1015 | WW_86 | 7 |  | 17.3 |  | 7.3 |  | 4.363 |  | 0.18 |  | 1.11 |  | 0.35 |  | 79.6 |  | TDS: 390; SS: 7; VSS: <4; ALK: 110; CL: 104; F: 0.44; TOC: 5.1 | <5 |  | <0.005 |  | <0.005 |  | ----- |  | ----- | ----- | 1500 |  | 4.8 |  | <0.02 |  | 0.0186 |  | 0.14 |  | <0.001 |  | 47.7717 |  | <0.003 |  | <6 |  | 0.0047 |  | <0.05 |  | <0.01 |  | 18.9243 |  | 0.0391 |  | ----- |  | <0.005 |  | 0.009 |  | <0.001 |  | <0.001 |  | 0.0149 |  | 15.4 |  | 197
2017-11-27 | 1150 | WW_86 | 8.9 |  | 12.3 |  | 7.23 |  | 8.086 |  | <0.1 |  | <1 |  | 0.33 |  | 202.05 |  | TDS: 736; SS: 5; VSS: <4; ALK: 210; CL: 136; F: 0.62; TOC: 5.1 | <5 |  | <0.005 |  | <0.005 |  | ----- |  | ----- | ----- | 2100 |  | 2.4 |  | <0.02 |  | 0.0235 |  | 0.218 |  | <0.001 |  | 87.5098 |  | <0.003 |  | <6 |  | <0.004 |  | <0.05 |  | <0.01 |  | 51.7672 |  | 0.0212 |  | ----- |  | <0.005 |  | <0.005 |  | <0.001 |  | <0.001 |  | T/X | S | 4.64 |  | 432 |  | <2 |  | <2 |  | <2 |  | <3 |  | <3 |  | <3
2017-01-09 | 1305 | WW_92 | 8.7 |  | 5.5 |  | 7.45 |  | 5.98 |  | 0.31 |  | 1.18 |  | 0.47 |  | 97.86 |  | TDS: 776; SS: 15; VSS: <4; ALK: 170; CL: 260; F: 0.47; TOC: 3.9 | <5 |  | <0.005 |  | <0.005 |  | ----- |  | ----- | ----- | 150 |  | 3 |  | <0.02 |  | 0.0247 |  | 0.152 |  | <0.001 |  | 71.6803 |  | <0.003 |  | <6 |  | <0.004 |  | <0.05 |  | <0.01 |  | 27.7006 |  | 0.0279 |  | ----- |  | <0.005 |  | 0.008 |  | <0.001 |  | <0.001 |  | 0.0235 |  | 5.466 |  | 293
2017-01-17 | 1250 | WW_92 | 9.2 |  | 6.6 |  | 7.23 |  | 4.778 |  | 0.6 |  | 1.69 |  | 0.68 |  | 84.92 |  | TDS: 772; SS: 25; VSS: 4; ALK: 150; CL: 280; F: 0.41; TOC: 5.2 | <5 |  | <0.005 |  | <0.005 |  | ----- |  | ----- | ----- | 2100 |  | 2.4 |  | <0.02 |  | 0.0245 |  | 0.188 |  | <0.001 |  | 62.1632 |  | <0.003 |  | <6 |  | <0.004 |  | <0.05 |  | <0.01 |  | 24.8252 |  | 0.0338 |  | ----- |  | <0.005 |  | <0.005 |  | <0.001 |  | <0.001 |  | 0.0209 |  | 11.654 |  | 257 |  | <2 |  | <2 |  | <2 |  | <3 |  | <3 |  | <3
2017-01-23 | 1245 | WW_92 | 7.8 |  | 7.1 |  | 7.46 |  | 3.217 |  | 0.86 |  | 1.89 |  | 0.38 |  | 63.35 |  | TDS: 574; SS: 32; VSS: 7; ALK: 135; CL: 204; F: 0.29; TOC: 3.2 | <5 |  | <0.005 |  | <0.005 |  | ----- |  | ----- | ----- | 2600 |  | 3.4 |  | <0.02 |  | 0.0261 |  | 0.09 |  | <0.001 |  | 55.3895 |  | <0.003 |  | <6 |  | <0.004 |  | 0.09 |  | <0.01 |  | 21.6529 |  | 0.0295 |  | ----- |  | <0.005 |  | <0.005 |  | <0.001 |  | <0.001 |  | 0.0176 |  | 5.71 |  | 227
2017-01-30 | 925 | WW_92 | 8.1 |  | 6.7 |  | 7.17 |  | 4.161 |  | 0.76 |  | 1.56 |  | 0.59 |  | 83.95 |  | TDS: 610; SS: 14; VSS: <4; ALK: 185; CL: 214; F: 0.38; TOC: 2.9 | <5 |  | 0.005 |  | <0.005 |  | ----- |  | ----- | ----- | 90 |  | 1.3 |  | <0.02 |  | 0.0245 |  | 0.176 |  | <0.001 |  | 68.657 |  | <0.003 |  | <6 |  | <0.004 |  | <0.05 |  | <0.01 |  | 27.3503 |  | 0.0322 |  | ----- |  | <0.005 |  | 0.006 |  | <0.001 |  | <0.001 |  | 0.0159 |  | 12.05 |  | 284
2017-02-06 | 1030 | WW_92 | 8.4 |  | 6 |  | 7.48 |  | 6.281 |  | 0.52 |  | 1.56 | X | 1.05 | X | 121.06 |  | TDS: 766; SS: 9; VSS: <4; ALK: 193; CL: 221; F: 0.55; TOC: 3.2 | <5 |  | 0.005 |  | <0.005 |  | ----- |  | ----- | ----- | 40 |  | 2 |  | <0.02 | X | 0.0215 |  | 0.16 |  | <0.001 |  | 72.685 |  | <0.003 | X | <6 |  | <0.004 |  | <0.05 | X | <0.01 | X | 30.162 |  | 0.0297 |  | ----- |  | <0.005 | X | <0.005 |  | <0.001 |  | <0.001 | X | 0.0202 | X | 5.25 |  | 306
2017-02-14 | 915 | WW_92 | 7.5 |  | 7.8 |  | 7.21 |  | 5.698 |  | 1.07 |  | 2.14 |  | 0.74 |  | 83.72 |  | TDS: 618; SS: 13; VSS: <4; ALK: 175; CL: 176; F: 0.47; TOC: 3.5 | <5 |  | <0.005 |  | <0.005 |  | ----- |  | ----- | ----- | 14000 |  | 3.3 |  | <0.02 |  | 0.02 |  | 0.246 |  | <0.001 |  | 65.7059 |  | <0.003 |  | <6 |  | <0.004 |  | <0.05 |  | <0.01 |  | 26.7501 |  | 0.0337 |  | ----- |  | <0.005 |  | <0.005 |  | <0.001 |  | <0.001 |  | 0.0185 |  | 5.89 |  | 274
2017-02-21 | 1100 | WW_92 | 7.4 |  | 10.9 |  | 7.6 |  | 5.88 |  | 0.61 |  | 1.39 |  | 0.84 |  | 112.5 | X | TDS: 660; SS: 10; VSS: <4; ALK: 176; CL: 179; F: 0.49; TOC: 3.5 | <5 |  | <0.005 |  | <0.005 |  | ----- |  | ----- | ----- | 20 |  | 1.1 |  | <0.02 |  | 0.0221 |  | 0.173 |  | <0.001 |  | 69.8218 |  | <0.003 |  | <6 |  | <0.004 |  | <0.05 |  | <0.01 |  | 28.539 |  | 0.0348 |  | ----- |  | <0.005 |  | 0.005 |  | <0.001 |  | <0.001 |  | 0.0219 |  | 6 |  | 292
2017-02-27 | 1155 | WW_92 | 5.5 |  | 10.5 |  | 7.75 |  | 6.805 |  | 0.87 |  | 1.81 |  | 1.44 |  | 99.96 |  | TDS: 656; SS: 6; VSS: <4; ALK: 180; CL: 185; F: 0.54; TOC: 4 | <5 |  | <0.005 |  | <0.005 |  | ----- |  | ----- | ----- | 280 |  | 3.5 |  | <0.02 |  | 0.0198 |  | 0.323 |  | <0.001 |  | 72.781 |  | <0.003 |  | <6 |  | <0.004 |  | <0.05 |  | <0.01 |  | 29.1498 |  | 0.0389 |  | ----- |  | <0.005 |  | 0.007 |  | <0.001 |  | <0.001 |  | 0.0228 |  | 160 |  | 302
2017-03-06 | 1015 | WW_92 | 8.9 |  | 9.4 |  | 7.52 |  | 4.971 |  | 0.61 |  | 1.4 |  | 0.5 |  | 81.8 |  | TDS: 568; SS: 28; VSS: 5; ALK: 183; CL: 153; F: 0.42; TOC: 3.4 | <5 |  | <0.005 |  | <0.005 |  | ----- |  | ----- | ----- | 200 |  | 3.3 |  | <0.02 |  | 0.0267 |  | 0.151 |  | <0.001 |  | 66.7416 |  | <0.003 |  | <6 |  | <0.004 |  | <0.05 |  | <0.01 |  | 27.3047 |  | 0.0222 |  | ----- |  | <0.005 |  | 0.018 |  | <0.001 |  | <0.001 |  | 0.0164 |  | 8.77 |  | 279
2017-03-13 | 1255 | WW_92 | 6.7 |  | 10 |  | 7.87 |  | 4.283 |  | 0.36 |  | 1.14 |  | 0.42 |  | 103.3 |  | TDS: 650; SS: 10; VSS: <4; ALK: 184; CL: 179; F: 0.39; TOC: 3.2 | <5 |  | <0.005 |  | <0.005 |  | ----- |  | ----- | ----- | 20 |  | 1.6 |  | <0.02 |  | 0.0232 |  | 0.136 |  | <0.001 |  | 68.7161 |  | <0.003 |  | <6 |  | <0.004 |  | <0.05 |  | <0.01 |  | 27.3603 |  | 0.0371 |  | ----- |  | <0.005 |  | 0.008 |  | <0.001 |  | <0.001 |  | 0.0154 |  | 159.4 |  | 284
2017-03-20 | 1140 | WW_92 | 6.8 |  | 9.9 |  | 7.36 |  | 4.17 |  | 0.6 |  | 1.89 | X | 1.16 |  | 99.4 |  | TDS: 1094; SS: 25; VSS: 6; ALK: 195; CL: 446; F: 0.47; TOC: 2.6 | <5 |  | 0.006 |  | <0.005 |  | ----- |  | ----- | ----- | 570 |  | 7.9 |  | <0.02 |  | 0.0262 |  | 0.101 |  | <0.001 |  | 73.7564 |  | <0.003 |  | <6 |  | <0.004 |  | <0.05 |  | <0.01 |  | 28.9534 |  | 0.0414 |  | ----- |  | <0.005 |  | 0.005 |  | <0.001 |  | <0.001 |  | 0.018 |  | 60.6 |  | 303 |  | <2 |  | <2 |  | <2 |  | <3 |  | <3 |  | <3
2017-03-27 | 1300 | WW_92 | 7 |  | 12.1 |  | 7.41 |  | 5.523 |  | 1.02 |  | 1.68 |  | 0.46 |  | 91.68 |  | TDS: 756; SS: 14; VSS: <4; ALK: 193; CL: 256; F: 0.46; TOC: 4.7 | <5 |  | <0.005 |  | <0.005 |  | ----- |  | ----- | ----- | 800 |  | 2.2 |  | <0.02 |  | 0.0227 |  | 0.156 |  | <0.001 |  | 70.6107 |  | <0.003 |  | <6 |  | <0.004 |  | <0.05 |  | <0.01 |  | 29.1237 |  | 0.0351 |  | ----- |  | <0.005 |  | <0.005 |  | <0.001 |  | <0.001 |  | 0.023 |  | 3.4 |  | 296
2017-04-03 | 1100 | WW_92 | 7.2 |  | 10.4 |  | 7.36 |  | 3.668 |  | 0.29 |  | <1 |  | 0.31 |  | 66.94 |  | TDS: 534; SS: 35; VSS: 9; ALK: 166; CL: 144; F: 0.36; TOC: 4.8 | <5 |  | <0.005 |  | <0.005 |  | ----- | ----- | ----- |  | 3600 |  | 2.2 |  | <0.02 |  | 0.0287 | X | 0.104 |  | <0.001 |  | 64.4571 |  | <0.003 |  | <6 |  | <0.004 |  | 0.052 |  | <0.01 |  | 26.8469 |  | 0.0229 |  | ----- |  | <0.005 |  | 0.005 | X | <0.001 | X | <0.001 |  | 0.0125 |  | 4.76 |  | 272
2017-04-10 | 930 | WW_92 | 7.5 |  | 13.2 |  | 7.07 |  | 4.131 |  | 0.48 |  | 1.17 |  | 0.38 |  | 66.09 |  | TDS: 492; SS: 28; VSS: 6; ALK: 181; CL: 142; F: 0.34; TOC: 4.3 | <5 |  | <0.005 |  | <0.005 |  | ----- | ----- | ----- |  | 390 |  | 4.7 |  | <0.02 |  | 0.0249 |  | 0.135 |  | <0.001 |  | 64.8336 |  | <0.003 |  | <6 |  | <0.004 |  | 0.068 |  | <0.01 |  | 27.4933 |  | 0.0227 |  | ----- |  | <0.005 |  | 0.013 |  | <0.001 |  | <0.001 |  | 0.0126 |  | 5.33 |  | 275
2017-04-17 | 1125 | WW_92 | 5.9 |  | 16.9 |  | 7.33 |  | 5.375 |  | 0.72 |  | 1.43 |  | 0.65 |  | 86.48 |  | TDS: 692; SS: 13; VSS: <4; ALK: 207; CL: 184; F: 0.35; TOC: 4.3 | <5 |  | <0.005 |  | <0.005 |  | ----- | ----- | ----- |  | 140 |  | 4.2 |  | <0.02 |  | 0.0229 |  | 0.188 |  | <0.001 |  | 71.9854 |  | <0.003 |  | <6 |  | <0.004 |  | <0.05 |  | <0.01 |  | 30.5667 |  | 0.0307 |  | ----- |  | <0.005 |  | <0.005 |  | <0.001 |  | <0.001 |  | 0.0165 |  | 1.48 |  | 306
2017-04-24 | 1310 | WW_92 | 6.3 |  | 18.4 |  | 7.49 |  | 4.799 |  | 0.38 |  | 1.19 |  | 0.57 |  | 102.66 |  | TDS: 644; SS: 6; VSS: <4; ALK: 207; CL: 175; F: 0.45; TOC: 4.3 | <5 |  | <0.005 |  | <0.005 |  | ----- | ----- | ----- |  | 30 |  | 3.5 |  | <0.02 |  | 0.0252 |  | 0.214 |  | <0.001 |  | 76.5019 |  | <0.003 |  | <6 |  | <0.004 |  | <0.05 |  | <0.01 |  | 30.7802 |  | 0.022 |  | ----- |  | <0.005 |  | <0.005 |  | <0.001 |  | <0.001 |  | 0.0145 |  | 3.51 |  | 318
2017-05-08 | 920 | WW_92 | 6.7 |  | 14 |  | 7.09 |  | 4.534 |  | 0.44 |  | 1.2 |  | 0.3 |  | 81.6 |  | TDS: 614; SS: 13; VSS: 5; ALK: 212; CL: 161; F: 0.35; TOC: 4.3 | <5 |  | <0.005 |  | <0.005 |  | ----- | ----- | ----- |  | 160 |  | 5.1 |  | <0.02 |  | 0.0255 |  | 0.186 |  | <0.001 |  | 71.9545 |  | <0.003 |  | <6 |  | <0.004 |  | <0.05 |  | <0.01 |  | 28.4201 |  | 0.0217 |  | ----- |  | <0.005 |  | 0.006 |  | <0.001 |  | <0.001 |  | 0.0133 |  | 6.44 |  | 297
2017-05-15 | 1130 | WW_92 | 4.3 |  | 18.1 |  | 7.26 |  | 3.663 |  | 0.46 |  | 1.42 |  | 0.35 |  | 68.26 |  | TDS: 528; SS: 10; VSS: <4; ALK: 176; CL: 122; F: 0.36; TOC: 4.5 | <5 |  | <0.005 |  | <0.005 |  | ----- | ----- | ----- |  | 40 |  | 4.2 |  | <0.02 |  | 0.0226 |  | 0.16 |  | <0.001 |  | 59.75 |  | <0.003 |  | <6 |  | <0.004 |  | 0.053 |  | <0.01 |  | 23.2 |  | 0.0215 |  | ----- |  | <0.005 |  | 0.01 |  | <0.001 |  | <0.001 |  | 0.0111 |  | 3.18 |  | 245 |  | <2 |  | <2 |  | <2 |  | <3 |  | <3 |  | <3
2017-05-22 | 1250 | WW_92 | 4.2 |  | 17.3 |  | 6.94 |  | 3.854 |  | 0.46 |  | 1.37 |  | 0.49 |  | 85.64 |  | TDS: 594; SS: 10; VSS: <4; ALK: 184; CL: 147; F: 0.41; TOC: 3.7 | <5 |  | <0.005 |  | <0.005 |  | ----- | ----- | ----- |  | 110 |  | 4.5 |  | <0.02 |  | 0.0231 |  | 0.189 |  | <0.001 |  | 63.5461 |  | <0.003 |  | <6 |  | <0.004 |  | <0.05 |  | <0.01 |  | 24.8368 |  | 0.0184 |  | ----- |  | <0.005 |  | 0.007 |  | <0.001 |  | 0.0013 |  | 0.0112 |  | 4.83 |  | 261
2017-05-30 | 930 | WW_92 | 5.1 |  | 19 |  | 6.81 |  | 5.177 |  | 0.42 |  | 1.28 |  | 0.46 |  | 64.28 |  | TDS: 518; SS: 8; VSS: <4; ALK: 157; CL: 126; F: 0.35; TOC: 4.7 | <5 |  | <0.005 |  | <0.005 |  | ----- | ----- | ----- |  | 90 |  | 3.9 |  | <0.02 | X | 0.0199 |  | 0.17 |  | <0.001 | X | 56.9278 |  | <0.003 | X | <6 |  | <0.004 | X | <0.05 | X | <0.01 | X | 21.5756 |  | 0.0234 | X | ----- |  | <0.005 | X | 0.007 |  | <0.001 |  | <0.001 | X | 0.0125 | X | 3.49 |  | 231
2017-06-05 | 1150 | WW_92 | 4.6 |  | 21.6 |  | 7.44 |  | 4.612 |  | 0.5 |  | 1.22 |  | 0.75 |  | 91.96 |  | TDS: 542; SS: 13; VSS: <4; ALK: 174; CL: 145; F: 0.42; TOC: 4.1 | <5 |  | <0.005 |  | <0.005 |  | ----- | ----- | ----- |  | <10 |  | 8.5 |  | <0.02 |  | 0.0218 |  | 0.175 |  | <0.001 |  | 62.8178 |  | <0.003 |  | <6 |  | <0.004 |  | <0.05 |  | <0.01 |  | 24.754 |  | 0.0204 |  | ----- |  | <0.005 |  | <0.005 |  | <0.001 |  | <0.001 |  | 0.0159 |  | 4.08 |  | 259
2017-06-12 | 1325 | WW_92 | 4.5 |  | 24.9 |  | 7.63 |  | 4.585 |  | 1.01 |  | 1.92 |  | 1.08 |  | 91.66 |  | TDS: 560; SS: 4; VSS: <4; ALK: 154; CL: 132; F: 0.47; TOC: 4.2 | <5 |  | <0.005 |  | <0.005 |  | ----- | ----- | ----- |  | 240 |  | 8.6 |  | <0.02 |  | 0.0188 |  | 0.169 |  | <0.001 |  | 63.6022 |  | <0.003 |  | <6 |  | T/X | S | <0.05 |  | <0.01 |  | 24.6964 |  | 0.0233 |  | ----- |  | <0.005 |  | <0.005 |  | <0.001 |  | <0.001 |  | T/X | S | 1.67 |  | 261
2017-06-19 | 1155 | WW_92 | 3.2 |  | 23.6 |  | 7.24 |  | 3.93 |  | 1.46 |  | 2.26 |  | 0.67 |  | 87.43 |  | TDS: 596; SS: 13; VSS: 5; ALK: 173; CL: 133; F: 0.46; TOC: 5.4 | <5 |  | <0.005 |  | <0.005 |  | ----- | ----- | ----- |  | 210 |  | 3.5 |  | <0.02 |  | 0.0214 |  | 0.233 |  | <0.001 |  | 59.0391 |  | <0.003 |  | <6 |  | <0.004 |  | <0.05 |  | <0.01 |  | 22.7786 |  | 0.0527 |  | ----- |  | <0.005 |  | 0.023 |  | <0.001 |  | <0.001 |  | T/X | S | 2.59 |  | 241
2017-06-26 | 1135 | WW_92 | 3.6 |  | 22.4 |  | 7.44 |  | 2.913 |  | 1.23 |  | 2.3 |  | 0.5 |  | 74.74 |  | TDS: 478; SS: 11; VSS: <4; ALK: 132; CL: 109; F: 0.37; TOC: 4.8 | <5 |  | <0.005 |  | <0.005 |  | ----- | ----- | ----- |  | 140 |  | 4.9 |  | <0.02 |  | 0.0189 |  | 0.13 |  | <0.001 |  | 48.754 |  | <0.003 |  | <6 |  | <0.004 |  | <0.05 |  | <0.01 |  | 18.8478 |  | 0.0354 |  | ----- |  | <0.005 |  | <0.005 |  | <0.001 |  | <0.001 |  | T/X | K | 5.59 |  | 199
2017-07-03 | 850 | WW_92 | 4.7 |  | 22.9 |  | 7.02 |  | 4.033 |  | 0.93 |  | 1.79 |  | 0.64 |  | 62.78 |  | TDS: 454; SS: 6; VSS: <4; ALK: 131; CL: 103; F: 0.4; TOC: 4.8 | <5 |  | <0.005 |  | <0.005 |  | ----- |  | ----- | ----- | 40 |  | 9.2 |  | T/X | AB | 0.0172 |  | 0.157 |  | T/X | AB | 48.4828 |  | T/X | AB | <6 |  | T/X | AB | T/X | AB | T/X | AB | 18.3296 |  | T/X | AB | ----- |  | T/X | AB | 0.007 |  | <0.001 |  | T/X | AB | T/X | AB | 1.91 |  | 197
2017-07-10 | 1100 | WW_92 | 5.5 |  | 24.7 |  | 7.26 |  | 3.292 |  | 0.25 |  | 1.18 |  | 0.52 |  | 74.52 |  | TDS: 480; SS: 17; VSS: 5; ALK: 110; CL: 79; CL: X; F: 0.39; TOC: 4.5 | <5 |  | <0.005 |  | <0.005 |  | ----- |  | ----- | ----- | 60 |  | 23.5 |  | <0.02 |  | 0.0211 |  | 0.129 |  | <0.001 |  | 51.314 |  | <0.003 |  | <6 |  | T/X | S | <0.05 |  | <0.01 |  | 20.8294 |  | 0.012 |  | ----- |  | <0.005 |  | <0.005 |  | <0.001 |  | <0.001 |  | T/X | S | 3.37 |  | 214
2017-07-17 | 1345 | WW_92 | 4.7 |  | 23.9 |  | 7.23 |  | 2.722 |  | 0.34 |  | 1.09 |  | 0.39 |  | 52.87 |  | TDS: 418; SS: 8; VSS: <4; ALK: 125; CL: 77; F: 0.27; TOC: 4.9 | <5 |  | <0.005 |  | <0.005 |  | ----- |  | ----- | ----- | 490 |  | 0 |  | <0.02 |  | 0.0184 |  | 0.113 |  | <0.001 |  | 40.5545 |  | 0.0031 |  | <6 |  | <0.004 |  | 0.226 |  | <0.01 |  | 15.5512 |  | 0.0308 |  | ----- |  | <0.005 |  | <0.005 |  | <0.001 |  | T/X | S | 0.0138 |  | 3.1 |  | 165
2017-07-31 | 1310 | WW_92 | 5.6 |  | 25.4 |  | 7.21 |  | 3.106 |  | 0.1 |  | <1 |  | 0.5 |  | 69.28 |  | TDS: 504; SS: 8; VSS: <4; ALK: 67; CL: 85; F: 0.34; TOC: 4.2 | <5 |  | <0.005 |  | <0.005 |  | ----- |  | ----- | ----- | 120 |  | 11.3 |  | <0.02 |  | 0.0207 |  | 0.141 |  | <0.001 |  | 52.4709 |  | 0.003 |  | <6 |  | <0.004 |  | <0.05 |  | <0.01 |  | 20.6155 |  | 0.0212 |  | ----- |  | <0.005 |  | 0.013 |  | <0.001 |  | <0.001 |  | 0.0092 |  | 2.36 |  | 216
2017-08-07 | 1130 | WW_92 | 4.1 |  | 23.9 |  | 7.35 |  | 3.118 |  | 0.33 |  | <1 |  | 0.48 |  | 66.48 |  | TDS: 386; SS: 14; VSS: <4; ALK: 128; CL: 85; F: 0.39; TOC: 4.2 | <5 |  | <0.005 |  | <0.005 |  | ----- |  | ----- | ----- | 190 |  | 6.4 |  | <0.02 |  | 0.0209 |  | 0.15 |  | <0.001 |  | 49.7979 |  | <0.003 |  | <6 |  | <0.004 |  | <0.05 |  | <0.01 |  | 18.8172 |  | 0.0398 |  | ----- |  | <0.005 |  | <0.005 |  | <0.001 |  | T/X | S | T/X | S | 6.39 |  | 202
2017-08-14 | 1015 | WW_92 | 4.1 |  | 24.7 |  | 7.02 |  | 3.703 |  | 0.29 |  | <1 |  | 0.5 |  | 66.9 |  | TDS: 420; SS: T/X; SS: AAJ; VSS: T/X; ALK: 129; CL: 86; F: 0.53; TOC: 3.4 | <5 |  | <0.005 |  | <0.005 |  | ----- |  | ----- | ----- | <10 |  | 6.4 |  | <0.02 | X | 0.0199 |  | 0.115 |  | <0.001 |  | 51.5815 |  | <0.003 |  | <6 |  | <0.004 |  | <0.05 | X | <0.01 | X | 18.945 |  | 0.0204 |  | ----- |  | <0.005 | X | 0.012 |  | <0.001 |  | T/X | S | 0.0084 |  | 2.68 |  | 207
2017-08-21 | 1100 | WW_92 | 4.6 |  | 15.4 |  | T/X | C | 3.85 |  | 0.29 |  | 1.02 |  | 0.56 |  | 69.8 |  | TDS: 428; SS: 6; VSS: <4; ALK: 125; CL: 90; CL: ABH; F: 0.46; TOC: 3.8 | <5 |  | <0.005 |  | <0.005 |  | ----- |  | ----- | ----- | 40 |  | 12 |  | <0.02 |  | 0.0237 |  | 0.127 |  | <0.001 |  | 52.7671 |  | <0.003 |  | <6 |  | 0.0047 |  | <0.05 |  | <0.01 |  | 20.6085 |  | 0.013 |  | ----- |  | <0.005 |  | <0.005 |  | <0.001 |  | <0.001 |  | T/X | A | 2.34 |  | 217
2017-08-28 | 1140 | WW_92 | 4.4 |  | 24 |  | 7.37 |  | 3.564 | X | 0.69 | X | 1.32 |  | 0.88 |  | 96.24 |  | TDS: 422; SS: 8; VSS: <4; ALK: 151; CL: 94; F: 0.44; TOC: 3.9 | <5 |  | <0.005 |  | <0.005 |  | ----- |  | ----- | ----- | 130 |  | 15.8 | AAC | <0.02 |  | 0.0191 |  | 0.149 |  | <0.001 |  | 50.9835 |  | <0.003 |  | <6 |  | T/X | S | <0.05 |  | <0.01 |  | 19.67 |  | 0.0119 |  | ----- |  | <0.005 |  | 0.015 |  | <0.001 |  | <0.001 |  | 0.0073 |  | 20.1 |  | 208
2017-09-05 | 1135 | WW_92 | 5.1 |  | 22.3 |  | 7.32 |  | 4.419 |  | 0.31 |  | <1 |  | 0.6 |  | T/X | AW | TDS: 438; SS: 5; VSS: <4; ALK: 130; CL: 92; F: 0.46; TOC: 4.9 | <5 |  | <0.005 |  | <0.005 |  | ----- |  | ----- | ----- | 40 |  | 6.1 |  | <0.02 |  | 0.0166 |  | 0.183 |  | T/X | S | 48.8403 |  | T/X | S | <6 |  | T/X | S | T/X | S | T/X | S | 18.9945 |  | 0.0178 |  | ----- |  | <0.005 |  | <0.005 |  | <0.001 |  | <0.001 |  | T/X | S | 1.37 |  | 200
2017-09-11 | 1030 | WW_92 | 5.6 |  | 21.6 |  | 7.15 |  | 4.3 |  | 0.2 |  | 1.46 |  | 0.71 |  | T/X | AW | TDS: 478; SS: 9; VSS: <4; ALK: 125; CL: 92; F: 0.49; TOC: 4.7 | <5 |  | <0.005 |  | <0.005 |  | ----- |  | ----- | ----- | 50 |  | 6.8 |  | T/X | S | 0.0169 |  | 0.143 |  | T/X | S | 49.1754 |  | T/X | S | <6 |  | T/X | S | <0.05 |  | <0.01 | X | 18.9254 |  | 0.0329 |  | ----- |  | <0.005 |  | <0.005 |  | <0.001 |  | T/X | S | T/X | S | 4.85 |  | 201
2017-09-18 | 1245 | WW_92 | 4.5 |  | 20.3 |  | 7.3 |  | 5.215 |  | 0.28 |  | <1 |  | 0.9 |  | T/X | AW | TDS: 396; SS: 9; VSS: <4; ALK: 128; CL: 81; F: 0.49; TOC: 4.2 | <5 |  | <0.005 |  | <0.005 |  | ----- |  | ----- | ----- | 40 |  | 9.4 |  | <0.02 |  | 0.0163 |  | 0.14 |  | T/X | S | 48.8984 |  | <0.003 |  | <6 |  | <0.004 |  | <0.05 |  | <0.01 |  | 18.9064 |  | 0.0162 |  | ----- |  | <0.005 |  | <0.005 |  | <0.001 |  | T/X | S | T/X | S | 3.26 |  | 200 |  | <2 |  | <2 |  | <2 |  | <3 |  | <3 |  | <3
2017-09-25 | 1255 | WW_92 | 5.3 |  | 25.7 |  | 7.33 |  | 4.713 |  | 0.42 |  | 1.25 |  | 0.68 |  | T/X | AW | TDS: 416; SS: 7; VSS: <4; ALK: 124; CL: 76; F: 0.46; TOC: 4.7 | <5 |  | <0.005 |  | <0.005 |  | ----- |  | ----- | ----- | 80 |  | 23.9 |  | <0.02 |  | 0.0181 |  | 0.135 |  | <0.001 |  | 50.0766 |  | <0.003 |  | <6 |  | <0.004 |  | <0.05 |  | <0.01 |  | 18.9224 |  | 0.1713 |  | ----- |  | <0.005 |  | <0.005 |  | <0.001 |  | <0.001 |  | 0.0109 |  | 2.01 |  | 203
2017-10-02 | 1235 | WW_92 | 5 |  | 22.2 |  | 7.53 |  | 4.316 |  | 0.24 |  | <1 |  | 0.78 |  | 75.68 |  | TDS: 474; SS: 10; VSS: <4; ALK: 121; CL: 76; F: 0.47; TOC: 3.9 | <5 |  | <0.005 |  | <0.005 |  | ----- |  | ----- | ----- | 20 |  | 4.8 |  | <0.02 |  | 0.0165 |  | 0.126 |  | <0.001 |  | 47.594 |  | <0.003 |  | <6 |  | <0.004 |  | <0.05 |  | <0.01 |  | 18.2836 |  | 0.0117 |  | ----- |  | <0.005 |  | 0.013 |  | <0.001 |  | <0.001 |  | 0.0126 |  | 6.26 |  | 194
2017-10-09 | 1330 | WW_92 | 4.5 |  | 21.1 |  | 7.3 |  | 5.811 |  | 0.52 |  | 1.37 |  | 0.71 |  | 86.6 |  | TDS: 456; SS: 14; VSS: <4; ALK: 138; CL: 95; F: 0.45; TOC: 4.5 | <5 |  | <0.005 |  | <0.005 |  | ----- |  | ----- | ----- | 120 |  | 2.8 |  | <0.02 |  | 0.0171 |  | 0.33 |  | <0.001 |  | 52.1976 |  | <0.003 |  | <6 |  | 0.005 |  | <0.05 |  | <0.01 |  | 19.4391 |  | 0.0244 |  | ----- |  | <0.005 |  | <0.005 |  | <0.001 |  | <0.001 |  | 0.013 |  | 6.67 |  | 210
2017-10-30 | 1025 | WW_92 | 7.1 |  | 13.1 |  | 6.97 |  | 3.673 |  | 0.21 |  | <1 |  | 0.29 | X | 136.12 |  | TDS: 456; SS: 13; VSS: <4; ALK: 152; CL: 95; F: 0.33; TOC: 4.5 | <5 |  | <0.005 |  | <0.005 |  | ----- |  | ----- | ----- | 1100 |  | 1.8 |  | <0.02 | X | 0.0219 |  | 0.172 |  | <0.001 |  | 59.9778 |  | <0.003 |  | <6 |  | <0.004 |  | <0.05 |  | 0.01 | X | 24.3026 |  | 0.0246 |  | ----- |  | <0.005 |  | 0.01 |  | <0.001 |  | 0.005 | X | 0.0279 |  | 27.2 |  | 250
2017-11-06 | 1145 | WW_92 | 6 |  | 13.6 |  | 7.09 |  | 4.068 |  | 0.47 |  | 1.22 |  | 0.3 |  | 78.76 |  | TDS: 398; SS: 41; VSS: 38; ALK: 151; CL: 97; F: 0.34; TOC: 4.3 | <5 |  | <0.005 |  | <0.005 |  | ----- |  | ----- | ----- | 1800 |  | 1 |  | <0.02 |  | 0.0212 |  | 0.141 |  | <0.001 |  | 59.0161 |  | <0.003 |  | <6 |  | <0.004 |  | <0.05 |  | <0.01 |  | 22.665 |  | 0.0212 |  | ----- |  | <0.005 |  | 0.008 |  | <0.001 |  | <0.001 |  | 0.0173 |  | 3.19 |  | 241
2017-11-13 | 1305 | WW_92 | 6.1 |  | 10.5 |  | 7.33 |  | 5.23 |  | 0.3 |  | <1 |  | 0.66 |  | 95.4 |  | TDS: 524; SS: 13; VSS: <4; ALK: 158; CL: 114; F: 0.41; TOC: 4.4 | <5 |  | 0.005 |  | <0.005 |  | ----- |  | ----- | ----- | 200 |  | 1.8 |  | <0.02 |  | 0.0204 |  | 0.169 |  | <0.001 |  | 62.2633 |  | <0.003 |  | <6 |  | <0.004 |  | <0.05 |  | <0.01 |  | 24.8338 |  | 0.0224 |  | ----- |  | <0.005 |  | <0.005 |  | <0.001 |  | 0.001 |  | 0.0204 |  | 7.61 |  | 258
2017-11-20 | 1230 | WW_92 | 7.2 |  | 10.1 |  | 7.16 |  | 3.35 |  | 0.22 |  | 1.03 |  | 0.57 |  | 77 |  | TDS: 418; SS: 27; VSS: 6; ALK: 124; CL: 89; F: 0.32; TOC: 5.9 | <5 |  | <0.005 |  | <0.005 |  | ----- |  | ----- | ----- | 18000 |  | 2 |  | <0.02 |  | 0.0211 |  | 0.126 |  | <0.001 |  | 50.9166 |  | <0.003 |  | <6 |  | <0.004 |  | 0.09 |  | <0.01 |  | 20.1531 |  | 0.0292 |  | ----- |  | <0.005 |  | <0.005 |  | <0.001 |  | <0.001 |  | 0.0184 |  | 7.86 |  | 210 |  | <2 |  | <2 |  | <2 |  | <3 |  | <3 |  | <3
2017-11-27 | 925 | WW_92 | 6.4 |  | 10.5 |  | 6.96 |  | 4.88 |  | 0.24 |  | <1 |  | 0.55 |  | 95.28 |  | TDS: 556; SS: 17; VSS: 4; ALK: 185; CL: 124; F: 0.46; TOC: 5.1 | <5 |  | <0.005 |  | <0.005 |  | ----- |  | ----- | ----- | 120 |  | 1.7 |  | <0.02 |  | 0.0237 |  | 0.177 |  | <0.001 |  | 69.8499 |  | <0.003 |  | <6 |  | <0.004 |  | 0.052 |  | <0.01 |  | 26.5706 |  | 0.0212 |  | ----- |  | <0.005 |  | <0.005 |  | <0.001 |  | <0.001 |  | T/X | S | 6.54 |  | 284
2017-12-04 | 1135 | WW_92 | 6.9 |  | 10.5 |  | 7.51 |  | 6.414 |  | 0.24 |  | 1.2 |  | 0.72 |  | 102.8 |  | TDS: 582; SS: 52; VSS: 9; ALK: 177; CL: 129; F: 0.45; TOC: 5.2 | <5 |  | <0.005 |  | <0.005 |  | ----- |  | ----- | ----- | 260 |  | 2.2 |  | <0.02 |  | 0.0294 |  | 0.169 |  | <0.001 |  | 72.271 |  | <0.003 |  | <6 |  | <0.004 |  | <0.05 |  | <0.01 |  | 27.608 |  | 0.0284 |  | ----- |  | <0.005 |  | <0.005 |  | <0.001 |  | <0.001 |  | T/X | S | 12.6 |  | 294
2017-12-11 | 1310 | WW_92 | 8 |  | 7.4 |  | 7.4 |  | 6.577 |  | 0.45 |  | 1.4 |  | 0.86 |  | 101.48 |  | TDS: 578; SS: 5; VSS: <4; ALK: 196; CL: 147; F: 0.55; TOC: 4.4 | <5 |  | <0.005 |  | <0.005 |  | ----- |  | ----- | ----- | 380 |  | 3.3 |  | <0.02 |  | 0.0206 |  | 0.206 |  | <0.001 |  | 70.9257 |  | <0.003 |  | <6 |  | <0.004 |  | <0.05 |  | <0.01 |  | 27.4041 |  | 0.0241 |  | ----- |  | <0.005 |  | 0.005 |  | <0.001 |  | <0.001 |  | T/X | A | 2.86 |  | 290
2017-12-18 | 1145 | WW_92 | 8.2 |  | 6.3 |  | 7.23 |  | 6.176 |  | 0.24 |  | <1 |  | 0.95 |  | 131.2 |  | 670 |  | 8 |  | <4 |  | 178 | ABJ | 151 | X, ABJ | 0.59 |  | 4.7 |  | <5 |  | <0.005 |  | <0.005 |  | ----- |  | ----- | ----- | 680 |  | 2.2 |  | <0.02 |  | 0.0181 |  | 0.218 |  | <0.001 |  | 69.7657 |  | <0.003 |  | <6 |  | <0.004 |  | <0.05 |  | <0.01 |  | 27.1068 |  | 0.0167 |  | ----- |  | <0.005 |  | <0.005 |  | <0.001 |  | <0.001 |  | T/X | S | <0.5 |  | 286
2017-01-17 | 1125 | WW_99 | 7.8 |  | 6.5 |  | 7.18 |  | 0.564 |  | 4.2 |  | 7.19 |  | 1.11 |  | 34.09 |  | TDS: 934; SS: 63; VSS: 34; ALK: 98; CL: 477; F: 0.25; TOC: 11.5 | 5 |  | 0.02 |  | <0.005 |  | 12.2 |  | ----- | ----- | 540000 |  | 3.1 |  | <0.02 |  | 0.0362 |  | 0.058 |  | <0.001 |  | 38.6911 |  | <0.003 |  | <6 |  | <0.004 |  | 0.142 |  | <0.01 |  | 12.0564 |  | 0.0437 |  | <0.05 |  | <0.005 |  | <0.005 |  | <0.001 |  | <0.001 |  | 0.0265 |  | ----- |  | 146 |  | <2 |  | <2 |  | 6.2 |  | <3 |  | <3 |  | <3
2017-02-21 | 1010 | WW_99 | 0 |  | 9.5 |  | 7.23 |  | 0.785 |  | 1.78 |  | 3.42 |  | 0.63 |  | 43.72 |  | TDS: 498; SS: 11; VSS: 7; ALK: 166; CL: 168; F: 0.37; TOC: 3.7 | <5 |  | <0.005 |  | <0.005 |  | <5 |  | ----- | ----- | 1100 |  | 11 |  | <0.02 |  | 0.0258 |  | 0.107 |  | <0.001 |  | 55.1852 |  | <0.003 |  | <6 |  | <0.004 |  | 0.093 |  | <0.01 |  | 20.8509 |  | 0.0598 |  | <0.05 |  | <0.005 |  | <0.005 |  | <0.001 |  | <0.001 |  | 0.0156 |  | ----- |  | 224
2017-03-20 | 1030 | WW_99 | 9.8 |  | 7.3 |  | 7.45 |  | 3.488 |  | 1.21 |  | 2.59 |  | 0.59 |  | 53.59 |  | TDS: 782; SS: 12; VSS: 7; ALK: 178; CL: 341; F: 0.34; TOC: 2.6 | <5 |  | <0.005 |  | <0.005 |  | <5 |  | ----- | ----- | 40 |  | 66.1 |  | <0.02 |  | 0.0296 |  | 0.099 |  | <0.001 |  | 63.2285 |  | <0.003 |  | <6 |  | <0.004 |  | 0.053 |  | <0.01 |  | 24.8378 |  | 0.0292 |  | <0.05 |  | <0.005 |  | <0.005 |  | <0.001 |  | <0.001 |  | 0.0148 |  | ----- |  | 260 |  | <2 |  | <2 |  | <2 |  | <3 |  | <3 |  | <3
2017-04-17 | 1015 | WW_99 | 3.7 |  | 15.7 |  | 7.31 |  | 2.473 |  | 1.32 |  | 2.06 |  | 0.33 |  | 55.11 |  | TDS: 596; SS: 8; VSS: <4; ALK: 217; CL: 176; F: 0.35; TOC: 4 | <5 |  | <0.005 |  | <0.005 |  | <5 | ----- | ----- |  | 50 |  | 15.4 |  | <0.02 |  | 0.0279 |  | 0.106 |  | <0.001 |  | 66.4182 |  | <0.003 |  | <6 |  | <0.004 |  | 0.06 |  | <0.01 |  | 28.813 |  | 0.0307 |  | <0.05 |  | <0.005 |  | <0.005 |  | <0.001 |  | <0.001 |  | 0.0106 |  | ----- |  | 284
2017-05-15 | 1030 | WW_99 | 1.2 |  | 17.8 |  | 6.98 |  | 0.19 |  | 1.31 |  | 2.53 |  | 0.42 |  | 33.75 |  | TDS: 398; SS: 11; VSS: 7; ALK: 156; CL: 102; F: 0.27; TOC: 4.3 | <5 |  | <0.005 |  | <0.005 |  | <5 | ----- | ----- |  | 35000 |  | 4.1 |  | <0.02 |  | 0.0235 |  | 0.088 |  | <0.001 |  | 45.87 |  | <0.003 |  | <6 |  | <0.004 |  | 0.08 |  | <0.01 |  | 16.71 |  | 0.0431 |  | <0.05 |  | <0.005 |  | 0.009 |  | <0.001 |  | <0.001 |  | 0.0096 |  | ----- |  | 183 |  | <2 |  | <2 |  | <2 |  | <3 |  | <3 |  | <3
2017-06-19 | 1050 | WW_99 | 2 |  | 23.1 |  | 7.12 |  | 0.791 |  | 1.58 |  | 3.06 |  | 0.51 |  | 32.13 |  | TDS: 368; SS: 15; VSS: 8; ALK: 145; CL: 94; F: 0.28; TOC: 6.1 | <5 |  | <0.005 |  | <0.005 |  | <5 | ----- | ----- |  | 9100 |  | 19.7 |  | <0.02 |  | 0.0262 |  | 0.078 |  | <0.001 |  | 44.0199 |  | <0.003 |  | <6 |  | <0.004 |  | 0.071 |  | <0.01 |  | 16.2452 |  | 0.0522 |  | <0.05 |  | <0.005 |  | 0.006 |  | <0.001 |  | <0.001 |  | T/X | S | ----- |  | 177
2017-07-24 | 1040 | WW_99 | 2.4 |  | 23.5 |  | 7.08 |  | 0.376 |  | 1.44 |  | 2.64 |  | 0.54 |  | 27.42 |  | TDS: 336; SS: 11; VSS: 7; ALK: 129; CL: 62; F: 0.22; TOC: 4.5 | <5 |  | <0.005 |  | <0.005 |  | <5 |  | ----- | ----- | 280000 |  | 3.8 |  | <0.02 |  | 0.0266 |  | 0.078 |  | <0.001 |  | 39.0653 |  | <0.003 |  | <6 |  | <0.004 |  | 0.077 |  | <0.01 |  | 14.0445 |  | 0.0305 |  | <0.05 |  | <0.005 |  | <0.005 |  | <0.001 |  | T/X | S | 0.008 |  | ----- |  | 155 |  | <2 |  | <2 |  | <2 |  | <3 |  | <3 |  | <3
2017-08-21 | 1020 | WW_99 | 3.7 |  | 24.9 |  | 7.21 |  | 2.186 |  | 1.29 |  | 1.94 |  | 0.31 |  | 34.09 |  | TDS: 310; SS: 14; VSS: 8; ALK: 132; CL: 67; CL: ABH; F: 0.3; TOC: 3.8 | <5 |  | <0.005 |  | <0.005 |  | T/X | AAJ | ----- | ----- | 50 |  | 49.3 |  | <0.02 |  | 0.0235 |  | 0.076 |  | <0.001 |  | 45.7801 |  | <0.003 |  | <6 |  | 0.0052 |  | <0.05 |  | <0.01 |  | 16.765 |  | 0.0635 |  | <0.05 |  | <0.005 |  | <0.005 |  | <0.001 |  | <0.001 |  | T/X | A | ----- |  | 183
2017-09-18 | 1125 | WW_99 | 4.1 |  | 22.3 |  | 7.09 |  | 3.036 |  | 0.69 |  | 1.67 |  | 0.34 |  | T/X | AW | TDS: 302; SS: 33; VSS: 11; ALK: 129; CL: 64; F: 0.39; TOC: 4.1 | <5 |  | <0.005 |  | <0.005 |  | <5 |  | ----- | ----- | 20 |  | 29.4 |  | <0.02 |  | 0.0318 |  | 0.084 |  | T/X | S | 48.3979 |  | <0.003 |  | <6 |  | <0.004 |  | <0.05 |  | <0.01 |  | 18.0902 |  | 0.0151 |  | <0.05 |  | <0.005 |  | 0.005 |  | <0.001 |  | T/X | S | T/X | S | ----- |  | 195 |  | <2 |  | <2 |  | <2 |  | <3 |  | <3 |  | <3
2017-10-16 | 1055 | WW_99 | 0 |  | 16.2 |  | 7.07 |  | 1.539 |  | 2.01 |  | 4.76 |  | 0.47 |  | 56.31 |  | TDS: 462; SS: 22; VSS: 12; ALK: 174; CL: 123; F: 0.34; TOC: T/X; TOC: D | <5 |  | 0.007 |  | <0.005 |  | <5 |  | ----- | ----- | 11400000 |  | 0.6 |  | <0.02 |  | 0.0395 |  | 0.181 |  | <0.001 |  | 56.9923 |  | <0.003 |  | <6 |  | <0.004 |  | 0.086 |  | <0.01 |  | 21.4848 |  | 0.0512 |  | <0.05 |  | <0.005 |  | 0.006 |  | <0.001 |  | <0.001 |  | 0.0175 |  | ----- |  | 231
2017-11-20 | 1105 | WW_99 | 6.2 |  | 8.5 |  | 6.94 |  | 7.941 |  | 0.72 |  | 1.59 |  | 0.75 |  | 51.57 | X | TDS: 482; SS: 5; VSS: <4; ALK: 151; CL: 123; F: 0.4; TOC: 4.5 | <5 |  | <0.005 |  | <0.005 |  | <5 |  | ----- | ----- | 140 |  | 3.9 |  | <0.02 |  | 0.0243 |  | 0.131 |  | <0.001 |  | 62.1604 |  | <0.003 |  | <6 |  | <0.004 |  | 0.053 |  | <0.01 |  | 23.9934 |  | 0.0276 |  | <0.05 |  | <0.005 |  | <0.005 |  | <0.001 |  | <0.001 |  | 0.0251 |  | ----- |  | 254 |  | <2 |  | <2 |  | <2 |  | <3 |  | <3 |  | <3
2017-12-18 | 1045 | WW_99 | 16.2 |  | 3.2 |  | 7.81 |  | 5.109 |  | <0.1 |  | 1.85 |  | 0.63 |  | 52.47 |  | TDS: 500; SS: 22; VSS: 12; ALK: 167; CL: 136; F: 0.44; TOC: 5.6 | <5 |  | <0.005 |  | <0.005 |  | <5 |  | ----- | ----- | <10 |  | 213.4 |  | <0.02 |  | 0.0246 |  | 0.132 |  | <0.001 |  | 60.2905 |  | <0.003 |  | <6 |  | <0.004 |  | <0.05 |  | <0.01 |  | 23.4807 |  | 0.0053 |  | <0.05 |  | <0.005 |  | <0.005 |  | <0.001 |  | <0.001 |  | T/X | S | ----- |  | 247
Reporting Limits | [8 empty] | 0.15 |  | 0.1 |  | 1 |  | 0.1 |  | 5 |  | TDS: 60; SS: 4; ALK: 10; CL: 10; F: 0.1; TOC: 1 | 5 |  | 0.005 |  | 0.005 |  | 5 |  |  |  | 10 |  |  |  | 0.02 |  | 0.002 |  | 0.03 |  | 0.001 |  | 1 |  | 0.003 |  | 6 |  | 0.004 |  | 0.05 |  | 0.01 |  | 1 |  | 0.001 |  | 0.05 |  | 0.005 |  | 0.005 |  | 0.001 |  | 0.001 |  | 0.005 |  | 0.5* |  |  |  | 2 |  | 2 |  | 2 |  | 3 |  | 3 |  | 3
* LL Hg: Based on the sample matrix some samples need to be diluted. The reporting limit
of 0.5 ng/L for LL Hg will then change by the same factor.
Qualification Codes
A = | Method blank criteria exceeded; holding time exceeded for reanalysis.
B = | Insufficient preservation; preservative added prior to analysis.
C = | Result not determined in the field
D = | Sample/Aliquot holding time exceeded.
E = | Expired reagent used.
F = | Sample spilled during transport.
FC= | Air spike on CCV peak, all other criteria passed.
G = | Sample not thermally preserved.
H = | Analyte not NELAC Accredited (6/2/08 through 8/18/08)
I = | LCS failed high; sample result below LOQ.
J = | LCS and calibration standards from same stock.
K = | Contamination suspected.
L = | Unable to confirm result.
M = | Lab error; result not consistent with historical data.
N = | Mislabled aliquot.
NO= | NO3 greater than 10 times TKN.
NH= | NH3 greater than TKN
O = | Expired QA standard used.
P= | Aliquot discarded before analysis.
Q= | Soluble > Total: soluble result not reported.
R= | Soluble > Total: Total result not reported.
S= | LCS failure; holding time time exceeded for reanalysis.
T= | Analysis not performed according to EPA method.
TT= | samples were not analyzed as the hood was not working
U= | Sample mix up suspected.
V= | Batch failed QA standard, analysis exempt from rerun.
VB= | Batch analyzed without method blank.
W= | Aliquot received with headspace.
X= | Matrix spike recovery failure.
XX= | Matrix spike recovery and RPD failure.
Y= | Sample container broke in the field.
Z | Method blank failure.
AA= | Method and acetone blank failures.
AB= | Aliquot never arrived at the laboratory.
AC= | No filtered blank.
AD= | Reanalysis performed past holding time.
AE= | MS/MSD RPD failure.
AF= | Sample/aliquot not preserved.
AG= | Compromised sample ID.
AH= | Regulatory limit exceedance, result not confirmed
AI= | Regulatory limit exceedance, confirmed but not within 20% highest result
reported
AJ= | Sample error; Samples not collected.
AK= | A verified reporting limit was not analyzed. Proper procedure not followed.
AL= | Analyzed using low level Cl method SM 4500 Cl-E
AM= | High results not found historically for this sample point. Sampling point
resampled on XX-XXX-XXXX.
AN= | Matrix interference indicated by matrix spike sample.
AO= | Not analyzed using low level Cl method SM 4500 Cl-E.
AP= | No LOQ determination.
AQ= | A verified reporting limit standard was not analyzed.
AR= | Results reported without MDL study.
AS= | Reporting Limit = 0.5
AT= | Reporting Limit = 5.0
AU= | Reporting Limit = 1.0
AV= | Sample run on low level instrument.
AW= | Calibration standard expired.
AX= | No sample in container when received by laboratory.
AY= | Method blank criteria exceeded; assignable cause. Batch cannot be refiltered.
AZ= | Matrix spike failed due to matrix effect.
AAA= | Batch failed QA standard; assignable cause; insufficient sample for rerun
AAB= | Result greater than IL WW standard; no sample remaining to confirm result.
AAC= | Method blank criteria exceeded; insufficient volume for reanalysis.
AAD= | Confluent growth estimate.
AAE= | Unusually high result; investigated no cause found.
AAF= | Sample stored in cooler <6C.
AAG= | Sample stored in cooler with temperature > 6 C.
AAH= | LCS failed higher than the recovery limits and there are hits found in sample for alpha BHC and gamma BHC.
AAI= | Temperature and pH taken using not calibrated meter.
AAJ= | QA criteria failed.
AAK= | Test not assigned.
ZA= | Field blank failure.
AAL | Field probe not functioning
ABA= | RPD failure, duplicate sample not poured for analysis
ABB= | Insufficient sample volume for analysis.
ABC= | Sample/aliquot not preserved; added prior to analysis
ABD= | pH meter not working
ABE= | Suspect Inhibition of Growth by media
ABF= | Insufficient sample volume for reanalysis.

## Waterways Locations
Ambient Water Quality Monitoring Program
WW Code | Location Description | North Latitude | West Longitude
WW_18 | Salt Creek @ Devon Ave. | 41° 59' 34.27" | -87° 59' 42.99"
WW_19 | Des Plaines River @ Belmont Ave. | 41°56' 14.74" | -87° 50' 59.14"
WW_22 | Des Plaines River @ Ogden Ave. | 41° 49' 15.36" | -87° 48' 39.24"
WW_23 | Des Plaines River @ Willow Springs Rd. | 41° 44' 08.31" | -87° 52' 53.32"
WW_36 | North Shore Channel @ Touhy Ave. | 42° 00' 42.97" | -87° 42' 37.57"
WW_37 | North Branch Chicago River @ Wilson Ave. | 41° 57' 53.45" | -87° 41' 50.02"
WW_41 | Chicago Sanitary & Ship Canal @ Harlem Ave. | 41° 48' 04.36" | -87° 48' 06.80"
WW_43 | Cal-Sag Channel @ Route # 83 | 41° 41' 46.82" | -87° 56' 10.71"
WW_48 | Chicago Sanitary & Ship Canal @ Stephen St. | 41° 40' 46.38" | -87° 59' 58.52"
WW_56 | Little Calumet River @ Indiana Ave. | 41° 39' 01.19" | -87° 37' 01.64"
WW_57 | Little Calumet River @ Ashland Ave. | 41° 39' 06.04" | -87° 39' 38.13"
WW_59 | Cal-Sag Channel @ Cicero Ave. | 41° 39' 19.23" | -87° 44' 17.67"
WW_73 | North Branch Chicago River @ Diversey Ave. | 41° 55' 56.49" | -87° 40' 58.38"
WW_75 | Chicago Sanitary & Ship Canal @ Cicero Ave. | 41° 49' 10.47" | -87° 44' 35.93"
WW_76 | Little Calumet River @ Halsted St. | 41° 39' 27.05" | -87° 38' 28.13"
WW_77 | Higgins Creek @ Elmhurst Rd. | 42° 01' 17.08" | -87° 56' 26.21"
WW_78 | Higgins Creek @ Wille Rd. | 42° 01' 07.08" | -87° 56' 12.16"
WW_79 | Salt Creek @ Higgins Rd. | 42° 01' 53.70" | -88° 00' 40.36"
WW_86 | Grand Calumet River @ Burnham Ave. | 41° 37' 52.75" | -87° 32' 20.76"
WW_91 | Des Plaines River @ Material Service Rd. | 41° 35' 47.64" | -88° 04' 06.72"
WW_92 | Chicago Sanitary & Ship Canal @ Lockport Powerhouse Forebay | 41° 34' 14.12" | -88° 04' 41.95"
WW_96 | North Branch Chicago River @ Albany Ave. | 41° 58' 27.42" | -87° 42' 22.12"
WW_99 | South Fork, South Branch Chicago River @ Archer Ave. | 41° 50' 18.78" | -87° 39' 50.34"
WW_100 | Chicago River Main Stem @ Wells St. | 41° 53' 15.01" | -87° 38' 02.91"
WW_108 | South Branch Chicago River @ Loomis St. | 41° 50' 45.24" | -87° 39' 38.31"
WW_109 | Salt Creek @ Brookfield Ave. | 41° 49.370' | -87° 50.494'
WW_110 | West Branch DuPage River @ Springinsguth Rd. | 42° 00' 29.75" | -88° 07' 08.80"
WW_111 | West Branch DuPage River @ Arlington Dr. | 41° 58' 29.94" | -88° 08' 19.05"
WW_112 | North Shore Channel @ Dempster St. | 42° 02' 27.53" | -87° 42' 34.99"
WW_127 | Weller Creek @ Lincoln Street | 42° 03' 32.7" | -87° 57' 24.6"
WW_128 | Salt Creek @ Washington Avenue | 41°49'40.0" | -87°50'34.6"W

## 2018 (2) (hidden)
Collect | Time | Sampling | DO | DO | TEMP | TEMP | pH | pH | NO2+NO3 | NO2+NO3 | NH3_N | NH3_N | TKN | TKN | Tot P | Tot P | SO4 | SO4 | TDS | TDS | SS | SS | VSS | VSS | ALK | ALK | CL | CL | F | F | TOC | TOC | Phenol | Phenol | CN | CN | CN_AM_A | CN_AM_A | FOG | FOG | RADIOCHEM | RADIOCHEM | FEC_COL | FEC_COL | Chloroph | Chloroph | As sol | As sol | Ba tot | Ba tot | B tot | B tot | Cd sol | Cd sol | Ca tot | Ca tot | Cr sol | Cr sol | Cr6 | Cr6 | Cu sol | Cu sol | Fe sol | Fe sol | Pb sol | Pb sol | Mg tot | Mg tot | Mn sol | Mn sol | Hg tot | Hg tot | Ni sol | Hg tot | Se tot | Se tot | Ag tot | Ag tot | Ag sol | Ag sol | Zn sol | Zn sol | Hg LL | Hg LL | Hardness | Hardness | Benzene | Benzene | Ethylbenzene | Ethylbenzene | Toluene | Toluene | o-Xylene | o-Xylene | m- and/or p-Xylenes | m- and/or p-Xylenes | Xylenes (total) | Xylenes (total)
date | collected | point | mg/L | Qual Code | Deg C | Qual Code |  | Qual Code | mg/L | Qual Code | mg/L | Qual Code | mg/L | Qual Code | mg/L | Qual Code | mg/L | Qual Code | mg/L | Qual Code | mg/L | Qual Code | mg/L | Qual Code | mg/L | Qual Code | mg/L | Qual Code | mg/L | Qual Code | mg/L | Qual Code | ug/L | Qual Code | mg/L | Qual Code | mg/L | Qual Code | mg/L | Qual Code | alpha | beta | cts/100mL | Qual Code | yll-A | Qual Code | mg/L | Qual Code | mg/L | Qual Code | mg/L | Qual Code | mg/L | Qual Code | mg/L | Qual Code | mg/L | Qual Code | ug/L | Qual Code | mg/L | Qual Code | mg/L | Qual Code | mg/L | Qual Code | mg/L | Qual Code | mg/L | Qual Code | ug/L | Qual Code | mg/L | Qual Code | mg/L | Qual Code | mg/L | Qual Code | mg/L | Qual Code | mg/L | Qual Code | ng/L | Qual Code | mg/L | Qual Code | ug/L | Qual Code | ug/L | Qual Code | ug/L | Qual Code | ug/L | Qual Code | ug/L | Qual Code | ug/L | Qual Code
2018-01-02 | 1040 | WW_92 | 8.3 |  | 2.3 |  | 6.81 |  | 5.997 |  | 0.41 |  | 1.09 |  | 0.79 |  | 109.76 |  | TDS: 642; SS: 7; VSS: <4; ALK: 161; CL: 175; F: 0.62; TOC: 5.1 | <5 |  | <0.005 |  | <0.005 |  | ----- |  | ----- | ----- | 200 |  | 2 |  | <0.02 | X | 0.0191 |  | 0.187 |  | <0.001 |  | 59.0613 |  | <0.003 |  | <6 |  | <0.004 |  | <0.05 |  | <0.01 | X | 22.8021 |  | 0.0264 |  | ----- |  | <0.005 |  | <0.005 |  | <0.001 |  | <0.001 | X | T/X | A | 4.57 |  | 241
2018-01-08 | 1215 | WW_78 | 9.7 |  | 10.4 |  | 6.96 |  | 7.187 |  | 0.2 |  | 1.13 |  | 0.34 |  | 92.58 |  | TDS: 614; SS: <4; VSS: <4; ALK: 175; CL: 167; F: 0.83; TOC: 6.3 | <5 |  | <0.005 |  | <0.005 |  | ----- |  | ----- | ----- | 1500 |  | 0.8 |  | <0.02 |  | 0.0196 |  | 0.24 |  | <0.001 |  | 60.9566 |  | <0.003 |  | <6 |  | <0.004 |  | <0.05 |  | <0.01 |  | 24.0215 |  | 0.0121 |  | ----- |  | 0.0093 |  | <0.005 |  | <0.001 |  | <0.001 |  | 0.0535 |  | <0.5 | X | 251
2018-01-08 | 1020 | WW_91 | 9.8 |  | 1.2 |  | 6.91 |  | 12.258 |  | <0.1 |  | <1 |  | 1.08 |  | 95.85 |  | TDS: 792; SS: 4; VSS: <4; ALK: 220; CL: 228; F: 0.53; TOC: 5.4 | <5 |  | <0.005 |  | <0.005 |  | ----- |  | ----- | ----- | 290 |  | 3.1 |  | <0.02 |  | 0.0388 |  | 0.324 |  | <0.001 |  | 79.6573 |  | <0.003 |  | <6 |  | 0.004 |  | <0.05 |  | <0.01 |  | 35.3528 |  | 0.0131 |  | ----- |  | <0.005 |  | <0.005 |  | <0.001 |  | <0.001 |  | 0.0256 |  | 3.84 |  | 344
2018-01-08 | 1000 | WW_18 | 7.7 |  | 10.5 |  | 6.46 |  | 17.145 |  | 0.17 |  | 1.52 |  | 3.69 |  | 87.48 |  | TDS: 644; SS: 40; VSS: 6; ALK: 127; CL: 179; F: 0.69; TOC: 7.1 | <5 |  | <0.005 |  | <0.005 |  | ----- |  | ----- | ----- | 7700 |  | 5.5 |  | <0.02 |  | 0.0213 |  | 0.269 |  | <0.001 |  | 57.6877 |  | <0.003 |  | <6 |  | 0.0062 |  | 0.063 |  | <0.01 |  | 23.3954 |  | 0.0297 |  | ----- |  | 0.0062 |  | <0.005 |  | <0.001 |  | <0.001 |  | 0.0296 |  | 1.87 |  | 240
2018-01-08 | 1115 | WW_111 | 9.8 |  | 4.4 |  | 6.79 |  | 15.91 |  | 0.57 |  | 2.07 |  | 3.05 |  | 70.3 |  | TDS: 796; SS: 27; VSS: 4; ALK: 129; CL: 283; F: 0.58; TOC: 6 | <5 |  | 0.006 |  | <0.005 |  | ----- |  | ----- | ----- | 6400 |  | 1.6 |  | <0.02 |  | 0.0311 |  | 0.185 |  | <0.001 |  | 56.1613 |  | <0.003 |  | <6 |  | 0.0042 |  | <0.05 |  | <0.01 |  | 22.396 |  | 0.0417 |  | ----- |  | <0.005 |  | <0.005 |  | <0.001 |  | <0.001 |  | 0.0423 |  | 2.17 |  | 232
2018-01-08 | 1100 | WW_92 | 9.8 |  | T/X | C | 6.98 |  | 5.503 |  | 0.28 |  | 1.19 | B | 0.86 | B | 98.24 |  | TDS: 578; SS: 17; VSS: 5; ALK: 151; CL: 159; F: 0.55; TOC: 4.5 | <5 |  | <0.005 |  | <0.005 |  | ----- |  | ----- | ----- | 140 |  | 4.8 |  | <0.02 | X | 0.0195 |  | 0.155 |  | <0.001 |  | 53.8737 |  | <0.003 |  | <6 |  | <0.004 |  | <0.05 |  | <0.01 | X | 20.7538 |  | 0.0131 |  | ----- |  | <0.005 |  | <0.005 |  | <0.001 |  | <0.001 |  | 0.0202 |  | 3.82 |  | 220
2018-01-16 | 1110 | WW_36 | 9.3 |  | 8.8 |  | 6.76 |  | 7.854 |  | 1.71 |  | 2.9 |  | 1.94 |  | 55.77 |  | TDS: 1378; SS: 7; VSS: 4; ALK: 134; CL: 646; F: 0.59; TOC: 3.7 | <5 |  | 0.01 |  | <0.005 |  | ----- |  | ----- | ----- | 8400 |  | 0.6 |  | <0.02 |  | 0.0272 |  | 0.151 |  | <0.001 |  | 58.1655 |  | <0.003 |  | <6 |  | <0.004 |  | <0.05 |  | <0.01 |  | 20.8841 |  | 0.1441 |  | ----- |  | <0.005 |  | <0.005 |  | <0.001 |  | <0.001 |  | 0.0392 |  | 1.88 |  | 231
2018-01-16 | 1100 | WW_92 | 9.3 |  | 3.8 |  | 7.04 |  | 6.071 |  | 0.59 |  | 1.5 |  | 0.74 |  | 100.6 |  | TDS: 738; SS: 7; VSS: <4; ALK: 147; CL: 272; F: 0.53; TOC: 4.1 | <5 |  | 0.005 |  | <0.005 |  | ----- |  | ----- | ----- | 350 |  | 1 |  | <0.02 | X | 0.0207 |  | 0.159 |  | <0.001 |  | 59.7867 |  | <0.003 |  | <6 |  | <0.004 |  | <0.05 |  | <0.01 |  | 21.5627 |  | 0.0279 | X | ----- |  | 0.0067 |  | <0.005 |  | <0.001 |  | <0.001 |  | 0.022 | X | 5.13 |  | 238
2018-01-22 | 950 | WW_100 | 9.9 |  | 5.3 |  | 6.97 |  | 5.034 |  | 0.71 |  | 1.32 |  | 0.66 | X | 44.68 |  | TDS: 578; SS: 9; VSS: <4; ALK: 136; CL: 242; F: 0.4; TOC: 3.4 | <5 |  | 0.005 |  | <0.005 |  | ----- |  | ----- | ----- | 490 |  | 1.2 |  | <0.02 |  | 0.0256 |  | 0.087 |  | <0.001 |  | 52.177 |  | <0.003 |  | <6 |  | <0.004 |  | <0.05 |  | <0.01 |  | 18.9183 |  | 0.018 |  | ----- |  | <0.005 |  | <0.005 |  | <0.001 |  | <0.001 |  | 0.0224 |  | 3.25 |  | 208 |  | <2 |  | <2 |  | <2 |  | <3 |  | <3 |  | <3
2018-01-22 | 1030 | WW_108 | 9.4 |  | 5.4 |  | 7 |  | 5.226 |  | 0.74 |  | 1.59 |  | 0.83 |  | 45.2 |  | TDS: 822; SS: 33; VSS: 5; ALK: 141; CL: 349; F: 0.42; TOC: 3.6 | 7 |  | 0.006 |  | <0.005 |  | ----- |  | ----- | ----- | 590 |  | 1.4 |  | <0.02 |  | 0.0333 |  | 0.094 |  | <0.001 |  | 55.7713 |  | <0.003 |  | <6 |  | <0.004 |  | <0.05 |  | <0.01 |  | 20.3369 |  | 0.0262 |  | ----- |  | <0.005 |  | <0.005 |  | <0.001 |  | <0.001 |  | 0.0228 |  | 5.18 |  | 223 |  | <2 |  | <2 |  | <2 |  | <3 |  | <3 |  | <3
2018-01-22 | 900 | WW_75 | 9.6 |  | 3.2 |  | 6.91 |  | 5.677 |  | 0.78 |  | 1.45 |  | 0.55 |  | 45.86 |  | TDS: 622; SS: 9; VSS: <4; ALK: 141; CL: 238; F: 0.42; TOC: 4.1 | <5 |  | 0.005 |  | <0.005 |  | ----- |  | ----- | ----- | 120 |  | 3.4 |  | <0.02 |  | 0.0242 |  | 0.104 |  | <0.001 |  | 55.7979 |  | <0.003 |  | <6 |  | <0.004 |  | <0.05 |  | <0.01 |  | 20.0647 |  | 0.0224 |  | ----- |  | <0.005 |  | <0.005 |  | <0.001 |  | <0.001 |  | 0.0188 |  | 2.75 |  | 222 |  | <2 |  | <2 |  | <2 |  | <3 |  | <3 |  | <3
2018-01-22 | 950 | WW_41 | 9.2 |  | 8.3 |  | 6.87 |  | 7.527 |  | 0.74 |  | 1.39 |  | 0.29 |  | 77.46 |  | TDS: 684; SS: 7; VSS: <4; ALK: 135; CL: 267; F: 0.55; TOC: 5.2 | <5 |  | 0.006 |  | <0.005 |  | ----- |  | ----- | ----- | 2000 |  | 1.6 |  | <0.02 |  | 0.0204 |  | 0.143 |  | <0.001 |  | 55.9963 |  | <0.003 |  | <6 |  | <0.004 |  | <0.05 |  | <0.01 |  | 19.7264 |  | 0.0234 |  | ----- |  | <0.005 |  | <0.005 |  | <0.001 |  | <0.001 |  | 0.0247 |  | 1.93 |  | 221 |  | <2 |  | <2 |  | <2 |  | <3 |  | <3 |  | <3
2018-01-22 | 1230 | WW_92 | 8.3 |  | 8.36 |  | 7.09 |  | 5.978 |  | 1.14 |  | 2 |  | 0.53 |  | 102.72 |  | TDS: 988; SS: 21; VSS: 6; ALK: 164; CL: 396; F: 0.64; TOC: 4.2 | <5 |  | 0.006 |  | <0.005 |  | ----- |  | ----- | ----- | 80 |  | 3.1 |  | <0.02 | X | 0.0226 |  | 0.183 |  | <0.001 |  | 64.0923 |  | <0.003 |  | <6 |  | <0.004 |  | <0.05 |  | <0.01 | X | 23.9785 |  | 0.028 |  | ----- |  | <0.005 |  | <0.005 |  | <0.001 |  | <0.001 |  | 0.0338 |  | 4.02 |  | 259 |  | <2 |  | <2 |  | <2 |  | <3 |  | <3 |  | <3
2018-01-22 | 1145 | WW_48 | 9 |  | 5.7 |  | 7.07 |  | 6.176 |  | 1.44 |  | 1.89 |  | 0.88 |  | 88.96 |  | TDS: 818; SS: 6; VSS: <4; ALK: 156; CL: 302; F: 0.6; TOC: 4.6 | <5 |  | 0.005 |  | <0.005 |  | ----- |  | ----- | ----- | 170 |  | 2.5 |  | <0.02 |  | 0.0218 |  | 0.165 |  | <0.001 |  | 62.1844 |  | <0.003 |  | <6 |  | <0.004 |  | <0.05 |  | <0.01 |  | 23.0628 |  | 0.0265 |  | ----- |  | <0.005 |  | <0.005 |  | <0.001 |  | <0.001 |  | 0.022 |  | 2.33 |  | 250 |  | <2 |  | <2 |  | <2 |  | <3 |  | <3 |  | <3
2018-01-29 | 1015 | WW_86 | 8.1 |  | 6.9 |  | 6.96 |  | 4.65 |  | 0.32 |  | 1 |  | 0.17 |  | 89.44 |  | TDS: 456; SS: 8; VSS: <4; ALK: 163; CL: 97; F: 0.48; TOC: 4.6 | <5 |  | <0.005 |  | <0.005 |  | ----- |  | ----- | ----- | 1500 |  | 7 |  | <0.02 |  | 0.0229 |  | 0.134 |  | <0.001 |  | 60.2144 |  | <0.003 |  | <6 |  | <0.004 |  | <0.05 |  | <0.01 |  | 23.5483 |  | 0.0322 |  | ----- |  | <0.005 |  | <0.005 |  | <0.001 |  | 0.0021 |  | 0.0184 |  | 6.48 |  | 247 |  | <2 |  | <2 |  | <2 |  | <3 |  | <3 |  | <3
2018-01-29 | 1135 | WW_56 | 10.5 |  | 4.5 |  | 7.62 |  | 3.34 |  | 0.35 |  | <1 |  | 0.11 |  | 86.29 |  | TDS: 392; SS: 8; VSS: <4; ALK: 152; CL: 118; F: 0.36; TOC: 4 | <5 |  | <0.005 |  | <0.005 |  | ----- |  | ----- | ----- | <10 |  | 2.6 |  | <0.02 |  | 0.0226 |  | 0.123 |  | <0.001 |  | 56.3262 |  | <0.003 |  | <6 |  | <0.004 |  | <0.05 |  | <0.01 |  | 23.6074 |  | 0.0254 |  | ----- |  | <0.005 |  | <0.005 |  | <0.001 |  | <0.001 |  | 0.015 |  | 5.56 |  | 238 |  | <2 |  | <2 |  | <2 |  | <3 |  | <3 |  | <3
2018-01-29 | 1115 | WW_76 | 7.8 |  | 8 |  | 6.92 |  | 5.83 |  | 1.03 |  | 1.9 |  | 1.41 |  | 87.6 |  | TDS: 660; SS: 6; VSS: <4; ALK: 187; CL: 207; F: 0.54; TOC: 5.2 | <5 |  | <0.005 |  | <0.005 |  | ----- |  | ----- | ----- | 1100 |  | 1.1 |  | <0.02 |  | 0.023 |  | 0.198 |  | <0.001 |  | 70.9376 |  | <0.003 |  | <6 |  | <0.004 |  | <0.05 |  | <0.01 |  | 26.3863 |  | 0.0459 |  | ----- |  | <0.005 |  | <0.005 |  | <0.001 |  | <0.001 |  | 0.0159 |  | 2.09 |  | 286 |  | <2 |  | <2 |  | <2 |  | <3 |  | <3 |  | <3
2018-01-29 | 1210 | WW_57 | 9.5 |  | 2.6 |  | 7.27 |  | 4.1 |  | 0.51 |  | 1.07 |  | 0.64 |  | 253.2 |  | TDS: 1226; SS: 11; VSS: <4; ALK: 218; CL: 329; F: 0.52; TOC: 4.6 | <5 |  | <0.005 |  | <0.005 |  | ----- |  | ----- | ----- | 930 |  | 7.1 |  | <0.02 |  | 0.0357 |  | 0.175 |  | <0.001 |  | 85.3943 |  | <0.003 |  | <6 |  | <0.004 |  | <0.05 |  | <0.01 |  | 34.8046 |  | 0.0737 |  | ----- |  | <0.005 |  | <0.005 |  | <0.001 |  | 0.001 |  | 0.0158 |  | 2.73 |  | 357 |  | <2 |  | <2 |  | <2 |  | <3 |  | <3 |  | <3
2018-01-29 | 1030 | WW_59 | 8.2 |  | 5.8 |  | 6.87 |  | 4.46 |  | 1.02 |  | 1.62 |  | 1.89 |  | 127.29 |  | TDS: 688; SS: 13; VSS: <4; ALK: 193; CL: 250; F: 0.5; TOC: 4.7 | <5 |  | <0.005 |  | <0.005 |  | ----- |  | ----- | ----- | 270 |  | 3.6 |  | <0.02 |  | 0.027 |  | 0.188 |  | <0.001 |  | 75.2688 |  | <0.003 |  | <6 |  | <0.004 |  | <0.05 |  | <0.01 |  | 28.6866 |  | 0.0608 |  | ----- |  | <0.005 |  | <0.005 |  | <0.001 |  | <0.001 |  | 0.017 |  | 5 |  | 306 |  | <2 |  | <2 |  | <2 |  | <3 |  | <3 |  | <3
2018-01-29 | 940 | WW_43 | 8.4 |  | 4.9 |  | 6.93 |  | 3.6 |  | 0.84 |  | 1.21 |  | 1.26 |  | 103.89 |  | TDS: 846; SS: 7; VSS: <4; ALK: 177; CL: 346; F: 0.38; TOC: 4.1 | <5 |  | <0.005 |  | <0.005 |  | ----- |  | ----- | ----- | 99 |  | 2.9 |  | <0.02 |  | 0.028 |  | 0.137 |  | <0.001 |  | 72.0147 |  | <0.003 |  | <6 |  | <0.004 |  | <0.05 |  | <0.01 |  | 27.3279 |  | 0.0585 |  | ----- |  | <0.005 |  | 0.011 |  | <0.001 |  | <0.001 |  | 0.0161 |  | 2.48 |  | 292 |  | <2 |  | <2 |  | <2 |  | <3 |  | <3 |  | <3
2018-01-29 | 1300 | WW_92 | 7.1 |  | 6 |  | 7.15 |  | 4.72 |  | 1.5 |  | 2.25 |  | 0.64 |  | 94.92 |  | TDS: 972; SS: 9; VSS: <4; ALK: 165; CL: 387; CL: AE; F: 0.44; TOC: 4.1 | <5 |  | 0.005 |  | <0.005 |  | ----- |  | ----- | ----- | 110 |  | 2.3 |  | <0.02 | X | 0.024 |  | 0.217 |  | <0.001 |  | 62.9115 |  | <0.003 |  | <6 |  | <0.004 |  | <0.05 |  | <0.01 | X | 22.9097 |  | 0.0463 |  | ----- |  | <0.005 |  | <0.005 |  | <0.001 |  | <0.001 |  | 0.0228 |  | 2.36 |  | 251
2018-02-05 | 1225 | WW_78 | 10.5 |  | 6.6 |  | 6.95 |  | 7.03 |  | 0.14 |  | 1.11 |  | 0.25 |  | 90.96 |  | TDS: 746; SS: <4; VSS: <4; ALK: 205; CL: 228; F: 0.68; TOC: 5.1 | <5 |  | <0.005 |  | <0.005 |  | ----- |  | ----- | ----- | 2200 |  | 1.6 |  | <0.02 |  | 0.0266 |  | 0.238 |  | <0.001 |  | 80.142 |  | <0.003 |  | <3 |  | <0.004 |  | <0.05 |  | <0.01 |  | 31.7367 |  | 0.0087 |  | ----- |  | 0.0108 |  | 0.005 |  | <0.001 |  | <0.001 |  | 0.0327 |  | 0.534 |  | 331 |  | <2 |  | <2 |  | <2 |  | <3 |  | <3 |  | <3
2018-02-05 | 835 | WW_109 | 12.4 |  | 0.1 |  | 6.68 |  | 12.24 |  | 0.29 |  | <1 |  | 1.97 |  | 98.28 |  | TDS: 994; SS: 4; VSS: <4; ALK: 198; CL: 360; F: 0.45; TOC: 5.9 | <5 |  | <0.005 |  | <0.005 |  | ----- |  | ----- | ----- | 1700 |  | 4.4 |  | <0.02 |  | 0.0313 |  | 0.679 |  | <0.001 |  | 89.4832 |  | <0.003 |  | <3 |  | <0.004 |  | <0.05 |  | <0.01 |  | 36.6495 |  | 0.0362 |  | ----- |  | 0.0062 |  | 0.006 |  | <0.001 |  | <0.001 |  | 0.0206 |  | 1.62 |  | 374 |  | <2 |  | <2 |  | <2 |  | <3 |  | <3 |  | <3
2018-02-05 | 940 | WW_23 | 11.7 |  | 0.1 |  | 7.14 |  | 6.2 |  | 0.15 |  | <1 |  | 0.5 |  | 71.52 |  | TDS: 770; SS: 4; VSS: <4; ALK: 220; CL: 274; F: 0.32; TOC: 5.3 | <5 |  | <0.005 |  | <0.005 |  | ----- |  | ----- | ----- | 280 |  | 5.6 |  | <0.02 |  | 0.0351 |  | 0.323 |  | <0.001 |  | 80.8667 |  | <0.003 |  | <3 |  | <0.004 |  | <0.05 |  | <0.01 |  | 35.7665 |  | 0.0343 |  | ----- |  | <0.005 |  | <0.005 |  | <0.001 |  | <0.001 |  | 0.011 |  | 1.68 |  | 349 |  | <2 |  | <2 |  | <2 |  | <3 |  | <3 |  | <3
2018-02-05 | 1055 | WW_91 | 12.5 |  | 0.1 |  | 7.28 |  | 6.53 |  | 0.11 |  | <1 |  | 0.44 |  | 78.87 |  | TDS: 850; SS: 11; VSS: <4; ALK: 222; CL: 289; F: 0.32; TOC: 5.1 | <5 |  | <0.005 |  | <0.005 |  | ----- |  | ----- | ----- | 170 |  | 7.4 |  | <0.02 |  | 0.0372 |  | 0.285 |  | <0.001 |  | 83.4265 |  | <0.003 |  | <3 |  | <0.004 |  | <0.05 |  | <0.01 |  | 36.931 |  | 0.0415 |  | ----- |  | <0.005 |  | <0.005 |  | <0.001 |  | <0.001 |  | 0.011 |  | 2.61 |  | 360 |  | <2 |  | <2 |  | <2 |  | <3 |  | <3 |  | <3
2018-02-05 | 1000 | WW_18 | T/X | Y | 6.8 |  | 6.47 |  | 13.89 |  | 0.1 |  | 1.21 | X | 2.7 |  | 87.36 |  | TDS: 762; SS: <4; VSS: <4; ALK: 160; CL: 277; F: 0.51; TOC: 5.3 | <5 |  | <0.005 |  | <0.005 |  | ----- |  | ----- | ----- | 4100 |  | 9.3 |  | <0.02 |  | 0.0245 |  | 0.223 |  | <0.001 |  | 72.6688 |  | <0.003 |  | <3 |  | <0.004 |  | <0.05 |  | <0.01 |  | 28.9916 |  | 0.0233 |  | ----- |  | 0.0074 |  | <0.005 |  | <0.001 |  | <0.001 |  | 0.0263 |  | 1.53 |  | 301 |  | <2 |  | <2 |  | <2 |  | <3 |  | <3 |  | <3
2018-02-05 | 1100 | WW_111 | 10.8 |  | 1.2 |  | 6.8 |  | 14.24 |  | 0.69 |  | 2.26 |  | 2.16 |  | 82.52 |  | TDS: 848; SS: 25; VSS: 4; ALK: 196; CL: 295; F: 0.45; TOC: 6.2 | <5 |  | <0.005 |  | <0.005 |  | ----- |  | ----- | ----- | 4100 |  | 6.8 |  | <0.02 |  | 0.0394 |  | 0.168 |  | <0.001 |  | 85.2373 |  | <0.003 |  | <3 |  | <0.004 |  | <0.05 |  | <0.01 |  | 34.598 |  | 0.0555 |  | ----- |  | <0.005 |  | <0.005 |  | <0.001 |  | <0.001 |  | 0.0296 |  | 3.14 |  | 355 |  | <2 |  | <2 |  | <2 |  | <3 |  | <3 |  | <3
2018-02-05 | 1130 | WW_92 | 8.4 |  | 0.9 |  | 7.13 |  | 5.86 | X | 0.66 | X | 1.51 |  | 0.7 |  | 105.52 |  | TDS: 860; SS: 7; VSS: <4; ALK: 178; CL: 297; F: 0.52; TOC: 4.4 | <5 |  | <0.005 |  | <0.005 |  | ----- |  | ----- | ----- | 40 |  | 2.2 |  | <0.02 | X | 0.0223 |  | 0.172 |  | <0.001 |  | 70.4089 |  | <0.003 |  | <3 |  | <0.004 |  | <0.05 |  | <0.01 | X | 26.3399 |  | 0.0356 |  | ----- |  | <0.005 |  | <0.005 |  | <0.001 |  | <0.001 |  | 0.0199 |  | 2.4 |  | 284
2018-02-13 | 1050 | WW_36 | 9.3 |  | 9.7 |  | 6.73 |  | 7.52 |  | 1.65 |  | 2.86 |  | 1.24 |  | 60.63 |  | TDS: 1668; SS: 8; VSS: 6; ALK: 135; CL: 828; F: 0.51; TOC: 3.1 | <5 |  | 0.008 |  | <0.005 |  | ----- |  | ----- | ----- | 8800 |  | 0.2 |  | <0.02 |  | 0.028 |  | 0.134 |  | <0.001 |  | 59.5857 |  | <0.003 |  | <3 |  | 0.0048 |  | <0.05 |  | <0.01 |  | 19.797 |  | 0.0292 |  | ----- |  | <0.005 |  | <0.005 |  | <0.001 |  | <0.001 |  | 0.0361 |  | 2.32 |  | 230 |  | <2 |  | <2 |  | <2 |  | <3 |  | <3 |  | <3
2018-02-13 | 1315 | WW_92 | 8.7 |  | 4.8 |  | 6.9 |  | 6.24 |  | 0.64 |  | 1.41 |  | 0.6 |  | 106.86 |  | TDS: 1228; SS: 12; VSS: 4; ALK: 162; CL: 524; F: 0.58; TOC: 3.5 | <5 |  | 0.006 |  | <0.005 |  | ----- |  | ----- | ----- | 500 |  | 2 |  | <0.02 | X | 0.0243 |  | 0.152 |  | <0.001 |  | 67.8071 |  | <0.003 |  | <3 |  | <0.004 |  | <0.05 |  | <0.01 | X | 25.0753 |  | 0.032 |  | ----- |  | <0.005 |  | <0.005 |  | <0.001 |  | <0.001 |  | 0.0253 |  | 4.11 |  | 273
2018-02-20 | 1005 | WW_100 | 9 |  | 8.4 |  | 6.96 |  | 4.82 |  | 0.76 |  | 1.53 | X | 0.58 |  | 52.08 |  | TDS: 1214; SS: 8; VSS: <4; ALK: 156; CL: 584; F: 0.33; TOC: 2.8 | <5 |  | <0.005 |  | <0.005 |  | ----- |  | ----- | ----- | 370 |  | 2.6 |  | <0.02 |  | 0.0324 |  | 0.086 |  | <0.001 |  | 65.3558 |  | <0.003 |  | <3 |  | 0.0136 |  | <0.05 |  | <0.01 |  | 22.6308 |  | 0.0298 |  | ----- |  | <0.005 |  | <0.005 |  | <0.001 |  | <0.001 |  | 0.0269 |  | 2.32 |  | 256
2018-02-20 | 1110 | WW_108 | 9 |  | 8.9 |  | 6.73 |  | 5.23 |  | 0.67 |  | 1.34 |  | 0.56 |  | 57.29 |  | TDS: 1190; SS: 22; VSS: 7; ALK: 172; CL: 572; F: 0.36; TOC: 2.9 | <5 |  | 0.009 |  | <0.005 |  | ----- |  | ----- | ----- | 200 |  | 2.7 |  | <0.02 |  | 0.0448 |  | 0.1 |  | <0.001 |  | 78.4078 |  | <0.003 |  | <3 |  | 0.0045 |  | <0.05 |  | <0.01 |  | 27.8883 |  | 0.0346 |  | ----- |  | <0.005 |  | 0.013 |  | <0.001 |  | <0.001 |  | 0.0267 |  | 5.19 |  | 311
2018-02-20 | 1145 | WW_99 | 7.3 |  | 6.6 |  | 7.36 |  | 4.42 |  | 0.85 |  | 1.29 |  | 0.66 |  | 51.03 |  | TDS: 1264; SS: 10; VSS: 4; ALK: 132; CL: 646; F: 0.29; TOC: 2.5 | <5 |  | 0.005 |  | <0.005 |  | <5 |  | ----- | ----- | 570 |  | 2.9 |  | <0.02 |  | 0.034 |  | 0.089 |  | <0.001 |  | 60.2693 |  | <0.003 |  | <3 |  | <0.004 |  | <0.05 |  | <0.01 |  | 20.2668 |  | 0.0422 |  | ----- |  | <0.005 |  | <0.005 |  | <0.001 |  | <0.001 |  | 0.0253 |  | 5.24 |  | 234
2018-02-20 | 845 | WW_75 | 8 |  | 7.6 |  | 6.4 |  | 5.16 |  | 0.84 |  | 1.14 |  | 0.78 |  | 52.64 |  | TDS: 1570; SS: 12; VSS: 4; ALK: 133; CL: 784; F: 0.3; TOC: 2.6 | <5 |  | 0.007 |  | <0.005 |  | ----- |  | ----- | ----- | 780 |  | 2.3 |  | <0.02 | X | 0.0357 |  | 0.088 |  | <0.001 |  | 65.8264 |  | <0.003 |  | <3 |  | <0.004 |  | <0.05 |  | <0.01 | X | 21.0784 |  | 0.0399 |  | ----- |  | <0.005 |  | <0.005 |  | <0.001 |  | <0.001 |  | 0.0227 |  | 7.07 |  | 251
2018-02-20 | 925 | WW_41 | 7.9 |  | 11 |  | 6.62 |  | 3.93 |  | 1.37 |  | 1.51 |  | 0.48 |  | 64.95 |  | TDS: 1326; SS: 9; VSS: 4; ALK: 137; CL: 646; F: 0.37; TOC: 3.1 | <5 |  | 0.007 |  | <0.005 |  | ----- |  | ----- | ----- | 8800 |  | 1.6 |  | <0.02 |  | 0.0273 |  | 0.1 |  | <0.001 |  | 60.7207 |  | <0.003 |  | <3 |  | 0.0051 |  | <0.05 |  | <0.01 |  | 19.2339 |  | 0.0304 |  | ----- |  | <0.005 |  | <0.005 |  | <0.001 |  | <0.001 |  | 0.0223 |  | 2.49 |  | 231
2018-02-20 | 1135 | WW_48 | 6.9 |  | 7.5 |  | 7.02 |  | 3.33 |  | 0.55 |  | 2.8 |  | 1.62 |  | 62.25 |  | TDS: 912; SS: 300; VSS: 45; ALK: 132; CL: 411; F: 0.28; TOC: 4.7 | <5 |  | <0.005 |  | <0.005 |  | ----- |  | ----- | ----- | 2300 |  | 9.7 |  | <0.02 |  | 0.0573 |  | 0.085 |  | <0.001 |  | 66.8189 |  | <0.003 |  | <3 |  | <0.004 |  | <0.05 |  | <0.01 |  | 25.9932 |  | 0.0548 |  | ----- |  | <0.005 |  | <0.005 |  | <0.001 |  | <0.001 |  | 0.0128 |  | 2.49 |  | 274
2018-02-26 | 945 | WW_86 | 7.8 |  | 8.9 |  | 6.85 |  | 4.84 |  | 0.29 |  | <1 |  | 0.24 |  | 104.64 |  | TDS: 622; SS: 8; VSS: <4; ALK: 201; CL: 150; F: 0.51; TOC: 5.2 | <5 |  | <0.005 |  | <0.005 |  | ----- |  | ----- | ----- | 4500 |  | 8.6 |  | <0.02 | X | 0.0245 |  | 0.163 |  | <0.001 |  | 81.0006 |  | <0.003 |  | <3 |  | <0.004 |  | <0.05 |  | <0.01 | X | 29.1829 |  | 0.0284 |  | ----- |  | <0.005 |  | 0.007 |  | <0.001 |  | <0.001 |  | 0.0161 |  | 8.35 |  | 322
2018-02-26 | 1150 | WW_56 | 8.7 |  | 6.6 |  | 7.28 |  | 3.31 |  | 0.61 |  | 1.36 |  | 0.18 |  | 86.8 |  | TDS: 522; SS: 16; VSS: <4; ALK: 164; CL: 130; F: 0.36; TOC: 4.8 | <5 |  | <0.005 |  | <0.005 |  | ----- |  | ----- | ----- | 170 |  | 4.1 |  | <0.02 |  | 0.0257 |  | 0.119 |  | <0.001 |  | 66.2894 |  | <0.003 |  | <3 |  | 0.0049 |  | <0.05 |  | <0.01 |  | 25.6691 |  | 0.0232 |  | ----- |  | <0.005 |  | 0.005 |  | <0.001 |  | <0.001 |  | 0.0162 |  | 8.63 |  | 271
2018-02-26 | 1120 | WW_76 | 7.5 |  | 8.7 |  | 6.94 |  | 5.34 |  | 0.34 |  | 1.15 |  | 0.3 |  | 88.62 |  | TDS: 736; SS: 4; VSS: <4; ALK: 193; CL: 238; F: 0.4; TOC: 4.2 | <5 |  | <0.005 |  | <0.005 |  | ----- |  | ----- | ----- | 470 |  | 1.2 |  | <0.02 |  | 0.0305 |  | 0.14 |  | <0.001 |  | 84.5472 |  | <0.003 |  | <3 |  | <0.004 |  | <0.05 |  | <0.01 |  | 30.2851 |  | 0.0195 |  | ----- |  | <0.005 |  | 0.006 |  | <0.001 |  | <0.001 |  | 0.0164 |  | 1.69 |  | 336
2018-02-26 | 1215 | WW_57 | 9.8 |  | 6.7 |  | 7.31 |  | 1.56 |  | 0.41 |  | 1.2 |  | 0.24 |  | 83.79 |  | TDS: 560; SS: 55; VSS: 6; ALK: 154; CL: 168; F: 0.22; TOC: 5.8 | <5 |  | <0.005 |  | <0.005 |  | ----- |  | ----- | ----- | 2700 |  | 5.4 |  | <0.02 |  | 0.0443 |  | 0.058 |  | <0.001 |  | 62.2563 |  | <0.003 |  | <3 |  | 0.0044 |  | <0.05 |  | <0.01 |  | 24.8415 |  | 0.0413 |  | ----- |  | <0.005 |  | <0.005 |  | <0.001 |  | <0.001 |  | <0.005 |  | 7.52 |  | 258
2018-02-26 | 1045 | WW_59 | 8.5 |  | 7 |  | 6.9 |  | 2.99 |  | 0.32 |  | 1.07 |  | 0.26 |  | 81.8 |  | TDS: 646; SS: 32; VSS: 5; ALK: 166; CL: 201; F: 0.3; TOC: 4.8 | <5 |  | <0.005 |  | <0.005 |  | ----- |  | ----- | ----- | 860 |  | 2.8 |  | <0.02 |  | 0.0341 |  | 0.095 |  | <0.001 |  | 69.527 |  | <0.003 |  | <3 |  | <0.004 |  | <0.05 |  | <0.01 |  | 25.937 |  | 0.035 |  | ----- |  | <0.005 |  | 0.005 |  | <0.001 |  | <0.001 |  | 0.009 |  | 4.97 |  | 280
2018-02-26 | 955 | WW_43 | 8.9 |  | 6.3 |  | 6.88 |  | 2.39 |  | 0.27 |  | 1.23 |  | 0.36 |  | 74.4 |  | TDS: 620; SS: 22; VSS: 4; ALK: 154; CL: 194; F: 0.24; TOC: 5.1 | <5 |  | <0.005 |  | <0.005 |  | ----- |  | ----- | ----- | 510 |  | 4.3 |  | <0.02 |  | 0.0355 |  | 0.083 |  | <0.001 |  | 65.2717 |  | <0.003 |  | <3 |  | 0.0082 |  | <0.05 |  | <0.01 |  | 24.7808 |  | 0.0335 |  | ----- |  | <0.005 |  | 0.01 |  | <0.001 |  | <0.001 |  | 0.0082 |  | 7.11 |  | 265
2018-02-26 | 1220 | WW_92 | 9.1 |  | 7.9 |  | 7.06 |  | 3.08 |  | 0.8 |  | 1.44 |  | 0.35 |  | 70.72 |  | TDS: 764; SS: 40; VSS: 6; ALK: 164; CL: 280; F: 0.26; TOC: 4.5 | <5 |  | 0.005 |  | <0.005 |  | ----- |  | ----- | ----- | 580 |  | 3.5 |  | <0.02 |  | 0.0316 |  | 0.084 |  | <0.001 |  | 67.2781 |  | <0.003 |  | <3 |  | <0.004 |  | <0.05 |  | <0.01 |  | 25.0216 |  | 0.0276 |  | ----- |  | <0.005 |  | 0.008 |  | <0.001 |  | <0.001 |  | 0.0115 |  | 3.65 |  | 271
2018-03-05 | 1240 | WW_78 | 9.8 |  | 3.9 |  | 7.38 |  | 4.229 |  | 0.188 |  | <1 |  | 0.194 |  | 86.82 |  | TDS: 832; SS: <4; VSS: <4; ALK: 269; CL: 285; F: 0.385; TOC: 3.8 | <5 |  | <0.005 |  | <0.005 |  | ----- |  | ----- | ----- | 570 |  | 1.2 |  | <0.02 | X | 0.0403 |  | 0.134 |  | <0.001 |  | 99.347 |  | <0.003 |  | <3 |  | <0.004 |  | <0.05 |  | <0.01 |  | 40.2646 |  | 0.014 |  | ----- |  | 0.0052 |  | 0.005 |  | <0.001 |  | <0.001 |  | 0.0157 |  | 0.757 |  | 414
2018-03-05 | 1340 | WW_19 | 10.5 |  | 7.6 |  | 7.56 |  | 3.002 |  | 0.116 |  | <1 |  | 0.172 |  | 51.42 |  | TDS: 596; SS: 13; VSS: <4; ALK: 206; CL: 215; F: 0.168; TOC: 5.6 | <5 |  | <0.005 |  | <0.005 |  | ----- |  | ----- | ----- | 230 |  | 9.4 |  | <0.02 |  | 0.038 |  | 0.061 |  | <0.001 |  | 69.8138 |  | <0.003 |  | <3 |  | <0.004 |  | <0.05 |  | <0.01 |  | 30.9183 |  | 0.0303 |  | ----- |  | <0.005 |  | 0.013 |  | <0.001 |  | <0.001 |  | 0.0054 |  | 2.44 |  | 302
2018-03-05 | 905 | WW_109 | 10.2 |  | 5.8 |  | 6.94 |  | 3.228 |  | 0.227 |  | <1 |  | 0.313 |  | 74.06 |  | TDS: 876; SS: 16; VSS: <4; ALK: 193; CL: 384; F: 0.19; TOC: 3.3 | <5 |  | <0.005 |  | <0.005 |  | ----- |  | ----- | ----- | 730 |  | 7.1 |  | <0.02 |  | 0.0402 |  | 0.31 |  | <0.001 |  | 79.9362 |  | <0.003 |  | <3 |  | 0.0046 |  | <0.05 |  | <0.01 |  | 31.2807 |  | 0.0314 |  | ----- |  | <0.005 |  | 0.005 |  | <0.001 |  | <0.001 |  | 0.0097 |  | 4.21 |  | 328
2018-03-05 | 930 | WW_22 | 10.3 |  | 5.6 |  | 7.16 |  | 2.932 |  | <0.1 |  | <1 |  | 0.186 |  | 55.22 |  | TDS: 700; SS: 16; VSS: <4; ALK: 198; CL: 264; F: 0.178; TOC: 4.8 | 6 |  | <0.005 |  | <0.005 |  | ----- |  | ----- | ----- | 290 |  | 5.9 |  | <0.02 |  | 0.0381 |  | 0.13 |  | <0.001 |  | 70.7752 |  | <0.003 |  | <3 |  | <0.004 |  | <0.05 |  | <0.01 |  | 30.1804 |  | 0.0283 |  | ----- |  | <0.005 |  | 0.017 |  | <0.001 |  | <0.001 |  | 0.0059 |  | 4.53 |  | 301
2018-03-05 | 1015 | WW_23 | 10 |  | 5.8 |  | 7.32 |  | 2.806 |  | <0.1 |  | <1 |  | 0.179 |  | 58.76 |  | TDS: 724; SS: 14; VSS: <4; ALK: 194; CL: 269; F: 0.183; TOC: 4.7 | <5 |  | <0.005 |  | <0.005 |  | ----- |  | ----- | ----- | 280 |  | 8.3 |  | <0.02 |  | 0.0356 |  | 0.132 |  | <0.001 |  | 69.3758 |  | <0.003 |  | <3 |  | <0.004 |  | <0.05 |  | <0.01 |  | 29.6094 |  | 0.0284 |  | ----- |  | <0.005 |  | <0.005 |  | <0.001 |  | <0.001 |  | 0.0057 |  | 3.81 |  | 295
2018-03-05 | 1120 | WW_91 | 9.9 |  | 6.3 |  | 7.42 |  | 2.694 |  | 0.106 |  | <1 |  | 0.195 |  | 51.54 |  | TDS: 744; SS: 17; VSS: 4; ALK: 190; CL: 269; F: 0.176; TOC: 5.1 | <5 |  | <0.005 |  | <0.005 |  | ----- |  | ----- | ----- | 90 |  | 11 |  | <0.02 |  | 0.0358 |  | 0.111 |  | <0.001 |  | 69.4037 |  | <0.003 |  | <3 |  | <0.004 |  | <0.05 |  | <0.01 |  | 29.2821 |  | 0.0214 |  | ----- |  | <0.005 |  | 0.013 |  | <0.001 |  | <0.001 |  | 0.0051 |  | 3.86 |  | 294
2018-03-05 | 930 | WW_79 | 10.7 |  | 3.6 |  | 7.24 |  | 0.664 |  | 0.14 |  | <1 |  | <0.10 |  | 76.48 |  | TDS: 830; SS: 19; VSS: <4; ALK: 212; CL: 442; F: 0.125; TOC: 3.9 | <5 |  | <0.005 |  | <0.005 |  | ----- |  | ----- | ----- | 150 |  | 7.3 |  | <0.02 |  | 0.0459 |  | 0.062 |  | <0.001 |  | 84.3566 |  | <0.003 |  | <3 |  | <0.004 |  | <0.05 |  | <0.01 |  | 34.4424 |  | 0.0528 |  | ----- |  | <0.005 |  | 0.011 |  | <0.001 |  | <0.001 |  | <0.005 |  | 3.46 |  | 352
2018-03-05 | 1010 | WW_18 | 9.6 |  | 7.9 |  | 7.19 |  | 4.905 |  | 0.143 |  | <1 |  | 0.591 |  | 68.28 |  | TDS: 890; SS: 12; VSS: 4; ALK: 168; CL: 373; F: 0.235; TOC: 4.1 | <5 |  | <0.005 |  | <0.005 |  | ----- |  | ----- | ----- | 1000 |  | 14.1 |  | <0.02 |  | 0.0362 |  | 0.093 |  | <0.001 |  | 74.3713 |  | <0.003 |  | <3 |  | 0.0042 |  | <0.05 |  | <0.01 |  | 28.2545 |  | 0.043 |  | ----- |  | <0.005 |  | 0.01 |  | <0.001 |  | <0.001 |  | 0.013 |  | 2.25 |  | 302
2018-03-05 | 1045 | WW_110 | 10 |  | 3.9 |  | 7.18 |  | 1.14 |  | 0.272 |  | 1.232 |  | <0.10 |  | 77.82 | X | TDS: 988; SS: 15; VSS: 5; ALK: 228; CL: 439; F: 0.155; TOC: 6.2 | <5 |  | <0.005 |  | <0.005 |  | ----- |  | ----- | ----- | 8400 |  | 21.7 |  | <0.02 |  | 0.0499 |  | 0.047 |  | <0.001 |  | 97.2029 |  | <0.003 |  | <3 |  | <0.004 |  | <0.05 |  | <0.01 |  | 35.9179 |  | 0.0661 |  | ----- |  | <0.005 |  | 0.009 |  | <0.001 |  | <0.001 |  | 0.0067 |  | 1.86 |  | 391
2018-03-05 | 1135 | WW_111 | 12.4 |  | 6.1 |  | 7.43 |  | 4.038 |  | 0.846 |  | 2.291 |  | 0.737 |  | 60.82 |  | TDS: 830; SS: 17; VSS: 8; ALK: 207; CL: 308; F: 0.229; TOC: 5.4 | <5 |  | <0.005 |  | <0.005 |  | ----- |  | ----- | ----- | 1400 |  | 68.1 |  | <0.02 |  | 0.0425 |  | 0.073 |  | <0.001 |  | 82.9752 |  | <0.003 |  | <3 |  | <0.004 |  | <0.05 |  | <0.01 |  | 32.0832 |  | 0.0402 |  | ----- |  | 0.0057 |  | 0.017 |  | <0.001 |  | <0.001 |  | 0.0239 |  | 2.14 |  | 339
2018-03-05 | 1145 | WW_92 | 7.1 | B | 7.4 |  | 7.31 |  | 3.342 |  | 0.814 |  | 1.54 |  | 0.33 |  | 80.64 |  | TDS: 546; SS: 19; VSS: 4; ALK: 174; CL: 256; F: 0.359; TOC: 4.3 | <5 |  | <0.005 |  | <0.005 |  | ----- |  | ----- | ----- | 350 |  | 2.4 |  | <0.02 |  | 0.0286 |  | 0.118 |  | <0.001 |  | 69.6818 |  | <0.003 |  | <3 |  | <0.004 |  | <0.05 |  | <0.01 |  | 25.7669 |  | 0.031 |  | ----- |  | <0.005 |  | 0.015 |  | <0.001 |  | <0.001 |  | 0.0123 |  | 3.98 |  | 280
2018-03-05 | 1220 | WW_77 | 11.5 |  | 4.1 |  | 7.37 |  | 0.722 |  | <0.1 |  | <1 |  | 0.101 |  | 60.2 |  | TDS: 1380; SS: 25; VSS: 5; ALK: 198; CL: 99; F: 0.142; TOC: 2.6 | <5 |  | <0.005 |  | <0.005 |  | ----- |  | ----- | ----- | 70 |  | 7.3 |  | <0.02 |  | 0.0677 |  | 0.061 |  | <0.001 |  | 93.4842 |  | <0.003 |  | <3 |  | <0.004 |  | <0.05 |  | <0.01 |  | 33.3727 |  | 0.073 |  | ----- |  | <0.005 |  | 0.011 |  | <0.001 |  | <0.001 |  | 0.0054 |  | 3.58 |  | 371
2018-03-12 | 1020 | WW_112 | 12.2 |  | 5.7 |  | 7.21 |  | 0.446 |  | 0.129 |  | <1 |  | 0.125 |  | 57.25 |  | TDS: 722; SS: 10; VSS: <4; ALK: 147; CL: 289; F: 0.105; TOC: 1.7 | <5 |  | <0.005 |  | <0.005 |  | ----- |  | ----- | ----- | 9 |  | 16.1 |  | <0.02 |  | 0.0309 |  | 0.037 |  | <0.001 |  | 59.345 |  | <0.003 |  | <3 |  | <0.004 |  | <0.05 |  | <0.01 |  | 20.3323 |  | 0.0167 |  | ----- |  | <0.005 |  | 0.017 |  | <0.001 |  | <0.001 |  | <0.005 |  | 2.61 |  | 232
2018-03-12 | 1050 | WW_36 | 9.1 |  | 10.4 |  | 6.91 |  | 7.88 |  | 2.07 |  | 2.843 |  | 1.343 |  | 59.24 |  | TDS: 662; SS: 7; VSS: 4; ALK: 175; CL: 209; F: 0.507; TOC: 4.5 | <5 |  | <0.005 |  | <0.005 |  | ----- |  | ----- | ----- | 91 |  | 2.1 |  | <0.02 |  | 0.0312 |  | 0.162 |  | <0.001 |  | 69.1557 |  | <0.003 |  | <3 |  | 0.0064 |  | <0.05 |  | <0.01 |  | 26.5888 |  | 0.012 |  | ----- |  | <0.005 |  | 0.008 |  | <0.001 |  | <0.001 |  | 0.0294 |  | 1.45 |  | 282
2018-03-12 | 1125 | WW_96 | 12.9 |  | 6.1 |  | 7.31 |  | 4.143 |  | <0.1 |  | <1 |  | 0.367 |  | 67.15 |  | TDS: 1024; SS: 13; VSS: 4; ALK: 243; CL: 389; F: 0.195; TOC: 3.1 | <5 |  | <0.005 |  | <0.005 |  | ----- |  | ----- | ----- | 70 |  | 29.6 |  | <0.02 |  | 0.0469 |  | 0.079 |  | <0.001 |  | 89.2861 |  | <0.003 |  | <3 |  | 0.006 |  | <0.05 |  | <0.01 |  | 37.9494 |  | 0.0413 |  | ----- |  | <0.005 |  | 0.01 |  | <0.001 |  | <0.001 |  | 0.0087 |  | 3.83 |  | 379
2018-03-12 | 1150 | WW_73 | 8 |  | 9.1 |  | 7.13 |  | 7.919 |  | 0.599 |  | 1.562 |  | 0.887 |  | 61.33 |  | TDS: 740; SS: 6; VSS: <4; ALK: 186; CL: 248; F: 0.433; TOC: 3.1 | <5 |  | <0.005 |  | <0.005 |  | ----- |  | ----- | ----- | 200 |  | 7 |  | <0.02 |  | 0.0353 |  | 0.132 |  | <0.001 |  | 77.1689 |  | <0.003 |  | <3 |  | 0.0048 |  | <0.05 |  | <0.01 |  | 30.0796 |  | 0.0189 |  | ----- |  | <0.005 |  | 0.014 |  | <0.001 |  | <0.001 |  | 0.0217 |  | 2.19 |  | 317
2018-03-12 | 1325 | WW_92 | 7.5 |  | 8.8 |  | 7.15 |  | 4.321 |  | 1.11 |  | 1.834 |  | 0.22 |  | 97.48 |  | TDS: 830; SS: 13; VSS: <4; ALK: 180; CL: 278; F: 0.434; TOC: 3.1 | <5 |  | <0.005 |  | <0.005 |  | ----- |  | ----- | ----- | 140 |  | 2.7 |  | <0.02 |  | 0.0298 |  | 0.146 |  | <0.001 |  | 74.227 |  | <0.003 |  | <3 |  | <0.004 |  | <0.05 |  | <0.01 |  | 27.1022 |  | 0.0311 |  | ----- |  | <0.005 |  | 0.024 |  | <0.001 |  | <0.001 |  | 0.0163 |  | 3.76 |  | 297
2018-03-19 | 1015 | WW_100 | 8.7 |  | 7.1 |  | 6.97 |  | 4.157 |  | 0.505 |  | <1 |  | 0.404 |  | 45.48 |  | TDS: 530; SS: 4; VSS: <4; ALK: 140; CL: 209; F: 0.296; TOC: 4 | <5 |  | <0.005 |  | <0.005 |  | ----- |  | ----- | ----- | 480 |  | 6.1 |  | <0.02 |  | 0.0249 |  | 0.078 |  | <0.001 |  | 57.33 |  | <0.003 |  | <3 |  | 0.0068 |  | <0.05 |  | <0.01 |  | 21.64 |  | 0.016 |  | ----- |  | <0.005 |  | 0.006 |  | <0.001 |  | <0.001 |  | 0.0133 |  | 3.98 |  | 232 |  | <2 |  | <2 |  | <2 |  | <3 |  | <3 |  | <3
2018-03-19 | 1135 | WW_108 | 7.2 |  | 8 |  | 7.07 |  | 7.213 |  | 0.663 |  | <1 |  | 0.898 |  | 60.11 |  | TDS: 818; SS: 12; VSS: 4; ALK: 173; CL: 270; F: 0.444; TOC: 5.2 | <5 |  | <0.005 |  | <0.005 |  | ----- |  | ----- | ----- | 60 |  | 25.1 |  | <0.02 |  | 0.0272 |  | 0.118 |  | <0.001 |  | 70.88 |  | <0.003 |  | <3 |  | 0.0058 |  | <0.05 |  | <0.01 |  | 27.64 |  | 0.0266 |  | ----- |  | <0.005 |  | 0.006 |  | <0.001 |  | <0.001 |  | 0.0222 |  | 5.81 |  | 291 |  | <2 |  | <2 |  | <2 |  | <3 |  | <3 |  | <3
2018-03-19 | 1215 | WW_99 | 7 |  | 7.9 |  | 6.98 |  | 5.122 |  | 0.591 |  | 1.991 | X | 0.651 | X | 56.65 |  | TDS: 728; SS: 13; VSS: 7; ALK: 187; CL: 279; F: 0.411; TOC: 5.8 | <5 |  | <0.005 |  | <0.005 |  | <5 |  | ----- | ----- | 230 |  | 74.1 |  | <0.02 |  | 0.0309 |  | 0.116 |  | <0.001 |  | 76.05 |  | <0.003 |  | <3 |  | <0.004 |  | <0.05 |  | <0.01 |  | 28.98 |  | 0.0406 |  | <0.05 |  | <0.005 |  | <0.005 |  | <0.001 |  | <0.001 |  | 0.0133 |  | ----- |  | 309 |  | <2 |  | <2 |  | <2 |  | <3 |  | <3 |  | <3
2018-03-19 | 840 | WW_75 | 7.6 |  | 7.9 |  | 6.75 |  | 7.232 |  | 0.898 |  | 1.693 |  | 0.816 |  | 59.97 | X | TDS: 772; SS: 9; VSS: <4; ALK: 185; CL: 265; F: 0.443; TOC: 4.5 | <5 |  | <0.005 |  | <0.005 |  | ----- |  | ----- | ----- | 9 |  | 29.3 |  | <0.02 |  | 0.0268 |  | 0.126 |  | <0.001 |  | 75.18 |  | <0.003 |  | <3 |  | 0.0046 |  | <0.05 |  | <0.01 |  | 29.41 |  | 0.022 |  | ----- |  | <0.005 |  | <0.005 |  | <0.001 |  | <0.001 |  | 0.0172 |  | 4.5 |  | 309 |  | <2 |  | <2 |  | <2 |  | <3 |  | <3 |  | <3
2018-03-19 | 930 | WW_41 | 7.9 |  | 9.3 |  | 6.91 |  | 5.125 |  | 0.406 |  | <1 |  | 0.344 |  | 89.08 |  | TDS: 796; SS: 5; VSS: <4; ALK: 172; CL: 274; F: 0.546; TOC: 4.8 | <5 |  | <0.005 |  | <0.005 |  | ----- |  | ----- | ----- | 2200 |  | 12.3 |  | <0.02 |  | 0.0215 |  | 0.141 |  | <0.001 |  | 67.73 |  | <0.003 |  | <3 |  | <0.004 |  | <0.05 |  | <0.01 |  | 24.85 |  | 0.0129 |  | ----- |  | <0.005 |  | 0.011 |  | <0.001 |  | <0.001 |  | 0.0164 |  | 1.99 |  | 271 |  | <2 |  | <2 |  | <2 |  | <3 |  | <3 |  | <3
2018-03-19 | 1345 | WW_92 | 7.2 |  | 8.9 |  | 7.1 |  | 4.313 |  | 0.87 |  | <1 |  | 0.626 |  | 104 |  | TDS: 796; SS: 10; VSS: <4; ALK: 177; CL: 260; F: 0.445; TOC: 4.8 | <5 |  | <0.005 |  | <0.005 |  | ----- |  | ----- | ----- | 40 |  | 8.2 |  | <0.02 |  | 0.0222 |  | 0.151 |  | <0.001 |  | 72.75 |  | <0.003 |  | <3 |  | <0.004 |  | <0.05 |  | <0.01 |  | 26.95 |  | 0.0339 |  | ----- |  | <0.005 |  | 0.005 |  | <0.001 |  | <0.001 |  | 0.0162 |  | 2.34 |  | 293 |  | <2 |  | <2 |  | <2 |  | <3 |  | <3 |  | <3
2018-03-19 | 1130 | WW_48 | 7.3 |  | 9.5 |  | 7.08 |  | 4.095 |  | 1.138 |  | 1.588 | X | 0.647 | X | 100.62 |  | TDS: 838; SS: 15; VSS: <4; ALK: 175; CL: 242; F: 0.459; TOC: 4.6 | <5 |  | <0.005 |  | <0.005 |  | ----- |  | ----- | ----- | 350 |  | 5.8 |  | <0.02 |  | 0.0221 |  | 0.147 |  | <0.001 |  | 70.73 |  | <0.003 |  | <3 |  | <0.004 |  | <0.05 |  | <0.01 |  | 26.3 |  | 0.0292 |  | ----- |  | <0.005 |  | <0.005 |  | <0.001 |  | <0.001 |  | 0.0135 |  | 4.19 |  | 285 |  | <2 |  | <2 |  | <2 |  | <3 |  | <3 |  | <3
2018-03-26 | 1000 | WW_86 | 9.6 |  | 8.6 |  | 7.11 |  | 4.77 |  | 0.163 |  | <1 |  | 0.194 |  | 93.81 |  | TDS: 474; SS: 8; VSS: <4; ALK: 155; CL: 118; F: 0.519; TOC: 3.9 | <5 |  | <0.005 |  | <0.005 |  | ----- |  | ----- | ----- | 2500 |  | 5.1 |  | <0.02 |  | 0.0205 |  | 0.128 |  | <0.001 |  | 63.2 |  | <0.003 |  | <3 |  | <0.004 |  | <0.05 |  | <0.01 |  | 24.33 |  | 0.0212 |  | ----- |  | <0.005 |  | 0.016 |  | <0.001 |  | <0.001 |  | 0.0127 |  | 8.07 |  | 258 |  | <2 |  | <2 |  | <2 |  | <3 |  | <3 |  | <3
2018-03-26 | 1140 | WW_56 | 11.4 |  | 7.2 |  | 7.04 |  | 3.511 |  | 0.141 |  | <1 |  | 0.121 |  | 88.66 |  | TDS: 472; SS: 8; VSS: <4; ALK: 269; CL: 118; F: 0.474; TOC: 4.1 | <5 |  | <0.005 |  | <0.005 |  | ----- |  | ----- | ----- | <10 |  | 5.7 |  | <0.02 |  | 0.0222 |  | 0.138 |  | <0.001 |  | 62.31 |  | <0.003 |  | <3 |  | <0.004 |  | <0.05 |  | <0.01 |  | 22.82 |  | 0.0381 |  | ----- |  | <0.005 |  | <0.005 |  | <0.001 |  | <0.001 |  | 0.0125 |  | 4.95 |  | 250 |  | <2 |  | <2 |  | <2 |  | <3 |  | <3 |  | <3
2018-03-26 | 1120 | WW_76 | 8.6 |  | 7.8 |  | 6.64 |  | 5.113 |  | 0.203 |  | <1 |  | 0.53 |  | 81.66 |  | TDS: 508; SS: 5; VSS: <4; ALK: 121; CL: 144; F: 0.347; TOC: 5.2 | <5 |  | <0.005 |  | <0.005 |  | ----- |  | ----- | ----- | 100 |  | 2.4 |  | <0.02 |  | 0.0188 |  | 0.12 |  | <0.001 |  | 56.6 |  | <0.003 |  | <3 |  | <0.004 |  | <0.05 |  | <0.01 |  | 22.54 |  | 0.0107 |  | ----- |  | <0.005 |  | <0.005 |  | <0.001 |  | <0.001 |  | 0.0125 |  | 1.89 |  | 234 |  | <2 |  | <2 |  | <2 |  | <3 |  | <3 |  | <3
2018-03-26 | 1220 | WW_57 | 13.9 |  | 6.2 |  | 7.14 |  | 4.016 |  | 0.149 |  | <1 |  | 0.536 |  | 240.8 |  | TDS: 876; SS: 6; VSS: <4; ALK: 184; CL: 204; F: 0.523; TOC: 4.8 | <5 |  | <0.005 |  | <0.005 |  | ----- |  | ----- | ----- | 110 |  | 7.8 |  | <0.02 |  | 0.0261 |  | 0.17 |  | <0.001 |  | 75.67 |  | <0.003 |  | <3 |  | <0.004 |  | <0.05 |  | <0.01 |  | 32.05 |  | 0.048 |  | ----- |  | <0.005 |  | 0.013 |  | <0.001 |  | <0.001 |  | 0.0089 |  | 1.81 |  | 321 |  | <2 |  | <2 |  | <2 |  | <3 |  | <3 |  | <3
2018-03-26 | 1040 | WW_59 | 8.4 |  | 8 |  | 6.69 |  | 4.306 |  | 0.312 |  | 1.026 |  | 0.762 |  | 116.6 |  | TDS: 586; SS: 20; VSS: 4; ALK: 627; CL: 158; F: 0.39; TOC: 5.1 | <5 |  | <0.005 |  | <0.005 |  | ----- |  | ----- | ----- | <10 |  | 5.3 |  | <0.02 |  | 0.0227 |  | 0.14 |  | <0.001 |  | 62.33 |  | <0.003 |  | <3 |  | <0.004 |  | <0.05 |  | <0.01 |  | 25.23 |  | 0.028 |  | ----- |  | <0.005 |  | <0.005 |  | <0.001 |  | <0.001 |  | 0.0088 |  | 4.79 |  | 260 |  | <2 |  | <2 |  | <2 |  | <3 |  | <3 |  | <3
2018-03-26 | 940 | WW_43 | 8.8 |  | 7.4 |  | 6.68 |  | 4.513 |  | 0.4 |  | 1.083 |  | 1.314 |  | 127.04 |  | TDS: 646; SS: 8; VSS: <4; ALK: 146; CL: 177; F: 0.448; TOC: 5 | <5 |  | <0.005 |  | <0.005 |  | ----- |  | ----- | ----- | 9 |  | 3.7 |  | <0.02 |  | 0.0197 |  | 0.14 |  | <0.001 |  | 64.79 |  | <0.003 |  | <3 |  | <0.004 |  | <0.05 |  | <0.01 |  | 26.21 |  | 0.024 |  | ----- |  | <0.005 |  | <0.005 |  | <0.001 |  | <0.001 |  | 0.0125 |  | 2.44 |  | 270 |  | <2 |  | <2 |  | <2 |  | <3 |  | <3 |  | <3
2018-03-26 | 1215 | WW_92 | 8 |  | 9.5 |  | 7.28 |  | 5.102 |  | 0.79 |  | 1.689 |  | 0.502 |  | 115.41 |  | TDS: 780; SS: 8; VSS: <4; ALK: 284; CL: 234; F: 0.499; TOC: 5.1 | <5 |  | <0.005 |  | <0.005 |  | ----- |  | ----- | ----- | 240 |  | 7.9 |  | <0.02 | X | 0.0212 |  | 0.157 |  | <0.001 |  | 71.25 |  | <0.003 |  | <3 |  | <0.004 |  | <0.05 |  | <0.01 | X | 26.95 |  | 0.0281 |  | ----- |  | <0.005 |  | <0.005 |  | <0.001 |  | <0.001 |  | 0.0171 |  | 1.86 |  | 289
2018-04-02 | 1300 | WW_78 | 9.9 |  | 12.1 |  | 7.44 |  | 5.823 |  | 0.389 |  | <1 |  | 0.102 |  | 90 |  | TDS: 760; SS: <4; VSS: <4; ALK: 211; CL: 264; F: 0.652; TOC: 5.4 | <5 |  | <0.005 |  | <0.005 |  | ----- |  | ----- | ----- | 400 |  | 4.1 |  | <0.001 |  | 0.0333 |  | 0.185 |  | <0.001 |  | 82.38 |  | <0.002 |  | <3 |  | 0.00499 |  | 0.03194 |  | <0.001 |  | 31.05 |  | 0.01741 |  | ----- |  | 0.00662 |  | <0.001 |  | <0.005 |  | <0.003 |  | 0.02501 |  | 0.852 |  | 334 |  | <2 |  | <2 |  | <2 |  | <3 |  | <3 |  | <3
2018-04-02 | 1400 | WW_19 | 13.8 |  | 7.4 |  | 7.77 |  | 4.99 |  | <0.1 |  | <1 | X | 0.136 | X | 73.02 |  | TDS: 790; SS: 6; VSS: <4; ALK: 219; CL: 277; F: 0.323; TOC: 5.1 | <5 |  | <0.005 |  | <0.005 |  | ----- |  | ----- | ----- | 120 |  | 9.6 |  | 0.00261 |  | 0.0438 |  | 0.102 |  | <0.001 |  | 80.68 |  | <0.002 |  | <3 |  | 0.00428 |  | <0.01 |  | <0.001 |  | 35.6 |  | 0.03061 |  | ----- |  | 0.00232 |  | <0.001 |  | <0.005 |  | <0.003 |  | 0.00816 |  | 1.03 |  | 348 |  | <2 |  | <2 |  | <2 |  | <3 |  | <3 |  | <3
2018-04-02 | 940 | WW_109 | 10.4 |  | 5.3 |  | 7.02 |  | 8.107 |  | <0.1 |  | <1 |  | 0.904 |  | 93.42 |  | TDS: 974; SS: 6; VSS: <4; ALK: 185; CL: 378; F: 0.398; TOC: 4.3 | <5 |  | <0.005 |  | <0.005 |  | ----- |  | ----- | ----- | 410 |  | 4 |  | <0.001 |  | 0.0382 |  | 0.359 |  | <0.001 |  | 86.29 |  | <0.002 |  | <3 |  | 0.01014 |  | 0.01035 |  | <0.001 |  | 34.21 |  | 0.02738 |  | ----- |  | 0.0047 |  | <0.001 |  | <0.005 |  | <0.003 |  | 0.01567 |  | 1.332 |  | 356 |  | <2 |  | <2 |  | <2 |  | <3 |  | <3 |  | <3
2018-04-02 | 1010 | WW_22 | 11.8 |  | 6 |  | 7.29 |  | 5.31 |  | <0.1 |  | <1 |  | 0.502 |  | 80.26 |  | TDS: 882; SS: 6; VSS: <4; ALK: 207; CL: 324; F: 0.335; TOC: 4.6 | <5 |  | <0.005 |  | <0.005 |  | ----- |  | ----- | ----- | 70 |  | 10.3 |  | 0.00221 |  | 0.0411 |  | 0.179 |  | <0.001 |  | 77.72 |  | <0.002 |  | <3 |  | 0.0085 |  | <0.01 |  | <0.001 |  | 32.57 |  | 0.02135 |  | ----- |  | 0.00335 |  | <0.001 |  | <0.005 |  | <0.003 |  | 0.01015 |  | 1.27 |  | 328 |  | <2 |  | <2 |  | <2 |  | <3 |  | <3 |  | <3
2018-04-02 | 1100 | WW_23 | 11.9 |  | 6.5 |  | 7.52 |  | 5.129 |  | <0.1 |  | <1 |  | 0.349 |  | 91.5 |  | TDS: 918; SS: 6; VSS: <4; ALK: 209; CL: 338; F: 0.379; TOC: 4.7 | <5 |  | <0.005 |  | <0.005 |  | ----- |  | ----- | ----- | 30 |  | 6.5 |  | 0.00188 |  | 0.0415 |  | 0.151 |  | <0.001 |  | 84.67 |  | 0.044 |  | <3 |  | 0.0045 |  | T/X | L | <0.001 |  | 36.14 |  | 0.01753 |  | ----- |  | 0.00461 |  | <0.001 |  | <0.005 |  | <0.003 |  | 0.00918 |  | 1.29 |  | 360 |  | <2 |  | <2 |  | <2 |  | <3 |  | <3 |  | <3
2018-04-02 | 1155 | WW_91 | 13.7 |  | 7.7 |  | 7.68 |  | 5.015 |  | <0.1 |  | <1 |  | 0.217 |  | 81.84 |  | TDS: 894; SS: 7; VSS: <4; ALK: 212; CL: 334; F: 0.37; TOC: 4.6 | <5 |  | <0.005 |  | <0.005 |  | ----- |  | ----- | ----- | <10 |  | 18.9 |  | 0.00186 |  | 0.0412 |  | 0.19 |  | <0.001 |  | 87.75 |  | <0.002 |  | <3 |  | 0.00382 |  | <0.01 |  | <0.001 |  | 37.01 |  | 0.00646 |  | ----- |  | 0.00312 |  | <0.001 |  | <0.005 |  | <0.003 |  | 0.00818 |  | 1.75 |  | 372 |  | <2 |  | <2 |  | <2 |  | <3 |  | <3 |  | <3
2018-04-02 | 930 | WW_79 | 12.8 |  | 4.6 |  | 7.17 |  | <0.15 |  | <0.1 |  | <1 | X | <0.10 | X | 89.32 |  | TDS: 1352; SS: 12; VSS: 4; ALK: 197; CL: 589; F: 0.209; TOC: 4.5 | <5 |  | <0.005 |  | <0.005 |  | ----- |  | ----- | ----- | <10 |  | 5.2 |  | <0.001 |  | 0.0542 |  | 0.051 |  | <0.001 |  | 89.41 |  | <0.002 |  | <3 |  | 0.00607 |  | <0.01 |  | <0.001 |  | 37.8 |  | 0.05383 |  | ----- |  | 0.00301 |  | <0.001 |  | <0.005 |  | <0.003 |  | <0.005 |  | T/X | ZA | 379 |  | <2 |  | <2 |  | <2 |  | <3 |  | <3 |  | <3
2018-04-02 | 1000 | WW_18 | 11.2 |  | 9 |  | 7.1 |  | 8.857 |  | <0.1 |  | <1 |  | 1.214 |  | 89.74 |  | TDS: 952; SS: 9; VSS: <4; ALK: 167; CL: 374; F: 0.441; TOC: 5 | <5 |  | <0.005 |  | <0.005 |  | ----- |  | ----- | ----- | 580 |  | 10.7 |  | <0.001 |  | 0.0362 |  | 0.075 |  | <0.001 |  | 79.25 |  | <0.002 |  | <3 |  | 0.00897 |  | 0.02953 |  | <0.001 |  | 30.85 |  | 0.01582 |  | ----- |  | 0.00365 |  | <0.001 |  | <0.005 |  | <0.003 |  | 0.01245 |  | 1.43 |  | 325 |  | <2 |  | <2 |  | <2 |  | <3 |  | <3 |  | <3
2018-04-02 | 1055 | WW_110 | 12.5 |  | 2.9 |  | 7.25 |  | 0.258 |  | 0.169 |  | <1 |  | <0.10 |  | 76.83 |  | TDS: 1290; SS: 9; VSS: 4; ALK: 220; CL: 567; F: 0.191; TOC: 6.8 | <5 |  | <0.005 |  | <0.005 |  | ----- |  | ----- | ----- | 2600 |  | 15 |  | <0.001 |  | 0.0595 |  | 0.039 |  | <0.001 |  | 106.32 |  | <0.002 |  | <3 |  | 0.00558 |  | 0.02626 |  | <0.001 |  | 39.06 |  | 0.06324 |  | ----- |  | 0.00221 |  | <0.001 |  | <0.005 |  | <0.003 |  | 0.00534 |  | 1.37 |  | 426 |  | <2 |  | <2 |  | <2 |  | <3 |  | <3 |  | <3
2018-04-02 | 1145 | WW_111 | 13.3 |  | 8.2 |  | 7.53 |  | 10.711 |  | 0.152 |  | <1 |  | 1.362 |  | 74.3 |  | TDS: 768; SS: 13; VSS: 4; ALK: 166; CL: 284; F: 0.4; TOC: 6 | <5 |  | <0.005 |  | <0.005 |  | ----- |  | ----- | ----- | 1300 |  | 21.8 |  | <0.001 |  | T/X | L | 0.119 |  | <0.001 |  | 71.82 |  | <0.002 |  | <3 |  | 0.00578 |  | 0.01499 |  | <0.001 |  | 27.38 |  | 0.02324 |  | ----- |  | 0.00219 |  | T/X | L | <0.005 |  | <0.003 |  | 0.02222 |  | 1.6 |  | 292 |  | <2 |  | <2 |  | <2 |  | <3 |  | <3 |  | <3
2018-04-02 | 1215 | WW_92 | 6.8 |  | 9.9 |  | 7.3 |  | 4.516 |  | 0.653 |  | <1 |  | 0.488 |  | 106.96 |  | TDS: 668; SS: 7; VSS: <4; ALK: 155; CL: 214; F: 0.501; TOC: 5.5 | <5 |  | <0.005 |  | <0.005 |  | ----- |  | ----- | ----- | 110 |  | 3 |  | 0.00136 |  | 0.0229 |  | 0.128 |  | <0.001 |  | 62.27 |  | <0.002 |  | <3 |  | 0.00468 |  | 0.0169 |  | <0.001 |  | 21.93 |  | 0.03163 |  | ----- |  | 0.00372 |  | <0.001 |  | <0.005 |  | <0.003 |  | 0.01312 |  | 2.38 |  | 246
2018-04-09 | 1050 | WW_112 | 14.5 |  | 6.1 |  | 7.75 |  | <0.15 |  | 0.117 |  | <1 |  | 0.102 |  | 39.65 |  | TDS: 320; SS: 15; VSS: 4; ALK: 125; CL: 86; F: 0.101; TOC: 2.9 | <5 |  | <0.005 |  | <0.005 |  | ----- |  | ----- | ----- | 70 |  | 22.4 |  | <0.050 |  | 0.02278 |  | 0.028 |  | <0.005 |  | 42 |  | <0.005 |  | <3 |  | <0.025 |  | <0.10 |  | <0.030 |  | 15 |  | <0.005 |  | ----- |  | <0.005 |  | <0.001 |  | <0.005 |  | <0.005 |  | <0.100 |  | 1.141 |  | 167 |  | <2 |  | <2 |  | <2 |  | <3 |  | <3 |  | <3
2018-04-09 | 1120 | WW_36 | 9.4 |  | 10.9 |  | 7.09 |  | 8.462 |  | 1.21 |  | 2.126 |  | 1.528 |  | 59.04 |  | TDS: 608; SS: 5; VSS: <4; ALK: 149; CL: 183; F: 0.523; TOC: 5.2 | <5 |  | <0.005 |  | <0.005 |  | ----- |  | ----- | ----- | 110 |  | 1.1 |  | <0.050 |  | 0.0281 |  | 0.145 |  | <0.005 |  | 64.41 |  | <0.005 |  | <3 |  | <0.025 |  | <0.10 |  | <0.030 |  | 23.59 |  | 0.01276 |  | ----- |  | <0.005 |  | <0.001 |  | <0.005 |  | <0.005 |  | <0.100 |  | 2.828 |  | 258 |  | <2 |  | <2 |  | <2 |  | <3 |  | <3 |  | <3
2018-04-09 | 1200 | WW_96 | 12.7 |  | 4.9 |  | 7.75 |  | 3.634 |  | <0.1 |  | <1 |  | 0.422 |  | 72.14 |  | TDS: 1214; SS: 9; VSS: <4; ALK: 221; CL: 506; F: 0.251; TOC: 4.6 | 5 |  | <0.005 |  | <0.005 |  | ----- |  | ----- | ----- | 100 |  | 20.1 |  | <0.050 |  | 0.05017 |  | 0.077 |  | <0.005 |  | 91.05 |  | <0.005 |  | <3 |  | <0.025 |  | <0.10 |  | <0.030 |  | 40.42 |  | 0.04383 |  | ----- |  | <0.005 |  | <0.001 |  | <0.005 |  | <0.005 |  | <0.100 |  | 1.852 |  | 394 |  | <2 |  | <2 |  | <2 |  | <3 |  | <3 |  | <3
2018-04-09 | 1240 | WW_73 | 7.7 |  | 9.9 |  | 7.45 |  | 7.566 |  | 0.813 |  | 1.515 |  | 1.299 |  | 59.95 |  | TDS: 674; SS: 5; VSS: <4; ALK: 160; CL: 229; F: 0.482; TOC: 5 | <5 |  | <0.005 |  | <0.005 |  | ----- |  | ----- | ----- | 280 |  | 3.1 |  | <0.050 |  | 0.02915 |  | 0.12 |  | <0.005 |  | 66.62 |  | <0.005 |  | <3 |  | <0.025 |  | <0.10 |  | <0.030 |  | 25.21 |  | 0.0171 |  | ----- |  | <0.005 |  | <0.001 |  | <0.005 |  | <0.005 |  | <0.100 |  | 4.86 |  | 270 |  | <2 |  | <2 |  | 2.4 |  | <3 |  | <3 |  | <3
2018-04-09 | 1030 | WW_92 | 6.9 |  | 12.2 |  | 6.89 |  | 5.701 |  | 0.883 |  | 1.419 |  | 0.696 |  | 114.24 |  | TDS: 706; SS: 7; VSS: <4; ALK: 169; CL: 205; F: 0.521; TOC: 5.4 | <5 |  | <0.005 |  | <0.005 |  | ----- |  | ----- | ----- | 110 |  | 2 |  | <0.050 |  | 0.0223 |  | 0.147 |  | <0.005 |  | 69.38 |  | <0.005 |  | <3 | L | <0.025 |  | <0.10 |  | <0.030 |  | 24.78 |  | 0.04032 |  | ----- |  | 0.00948 |  | 0.00102 |  | <0.005 |  | <0.005 |  | <0.100 |  | 3.864 |  | 275
2018-04-16 | 1005 | WW_100 | 8.9 |  | 7.3 |  | 6.8 |  | 3.546 |  | 0.442 |  | <1 |  | 0.45 |  | 44.23 |  | TDS: 504; SS: 9; VSS: <4; ALK: 128; CL: 186; F: 0.273; TOC: 3.2 | <5 |  | <0.005 |  | <0.005 |  | ----- |  | ----- | ----- | 760 |  | 2.1 |  | <0.050 |  | 0.02783 |  | 0.058 |  | <0.005 |  | 49.13 |  | <0.005 |  | <3 |  | <0.025 |  | <0.10 |  | <0.030 |  | 17.85 |  | 0.02086 |  | ----- |  | <0.005 |  | <0.050 |  | <0.005 |  | <0.005 |  | <0.100 |  | 2.91 |  | 196
2018-04-16 | 1040 | WW_108 | 8.6 |  | 7.2 |  | 7.11 |  | 5.198 |  | 0.709 |  | 1.153 |  | 0.677 |  | 53.57 |  | TDS: 698; SS: 18; VSS: 5; ALK: 127; CL: 295; F: 0.309; TOC: 4.3 | 5 |  | 0.005 |  | <0.005 |  | ----- |  | ----- | ----- | 350 |  | 4.4 |  | <0.050 |  | 0.03143 |  | 0.077 |  | <0.005 |  | 56.75 |  | <0.005 |  | <3 |  | <0.025 |  | <0.10 |  | <0.030 |  | 20.41 |  | 0.04257 |  | ----- |  | <0.005 |  | <0.050 |  | <0.005 |  | <0.005 |  | <0.100 |  | 5.2 |  | 226
2018-04-16 | 1120 | WW_99 | 6.1 |  | 7.7 |  | 7.32 |  | 5.817 |  | 0.807 |  | 1.589 |  | 1.211 |  | 60.87 |  | TDS: 730; SS: 10; VSS: <4; ALK: 157; CL: 277; F: 0.386; TOC: 4.8 | <5 |  | <0.005 |  | <0.005 |  | <5.0 |  | ----- | ----- | 30 |  | 3.8 |  | <0.050 |  | 0.0347 |  | 0.103 |  | <0.005 |  | 66.57 |  | <0.005 |  | <3 |  | <0.025 |  | <0.10 |  | <0.030 |  | 24.08 |  | 0.03511 |  | T/X | D | 0.00514 |  | <0.050 |  | <0.005 |  | <0.005 |  | <0.100 |  | ----- |  | 265
2018-04-16 | 900 | WW_75 | 6.9 |  | 9.4 |  | 6.66 |  | 6.789 |  | 0.787 |  | 1.667 |  | 1.052 |  | 58.69 |  | TDS: 662; SS: 14; VSS: 4; ALK: 156; CL: 234; F: 0.41; TOC: 4.4 | <5 |  | <0.005 |  | <0.005 |  | ----- |  | ----- | ----- | 130 |  | 3.6 |  | <0.050 |  | 0.03185 |  | 0.1 |  | <0.005 |  | 64.37 |  | <0.005 |  | <3 |  | <0.025 |  | <0.10 |  | <0.030 |  | 24.05 |  | 0.02051 |  | ----- |  | <0.005 |  | <0.050 |  | <0.005 |  | <0.005 |  | <0.100 |  | 5.95 |  | 260
2018-04-16 | 930 | WW_41 | 7.9 |  | 8.6 |  | 6.75 |  | 5.85 |  | 0.541 |  | 1.221 |  | 0.69 |  | 64.06 |  | TDS: 622; SS: 11; VSS: <4; ALK: 143; CL: 211; F: 0.399; TOC: 4.5 | <5 |  | <0.005 |  | <0.005 |  | ----- |  | ----- | ----- | 1200 |  | 3.7 |  | <0.050 |  | 0.02617 |  | 0.098 |  | <0.005 |  | 61.78 |  | <0.005 |  | <3 |  | <0.025 |  | <0.10 |  | <0.030 |  | 22.27 |  | 0.01579 |  | ----- |  | <0.005 |  | <0.050 |  | <0.005 |  | <0.005 |  | <0.100 |  | 3.63 |  | 246
2018-04-16 | 1230 | WW_92 | 8.1 |  | 8.8 |  | 7.05 |  | 4.595 |  | 0.519 |  | 1.138 |  | 0.887 |  | 103.48 |  | TDS: 670; SS: 16; VSS: <4; ALK: 164; CL: 200; F: 0.427; TOC: 5.4 | <5 |  | <0.005 |  | <0.005 |  | ----- |  | ----- | ----- | 600 |  | 10.5 |  | <0.050 |  | 0.02554 |  | 0.134 |  | <0.005 |  | 67.09 |  | <0.005 |  | <3 |  | <0.025 |  | <0.10 |  | <0.030 |  | 24.44 |  | 0.02953 |  | ----- |  | 0.0056 |  | <0.050 |  | <0.005 |  | <0.005 |  | <0.100 |  | 3.69 |  | 268
2018-04-16 | 1115 | WW_48 | 8.3 |  | 9.3 |  | 6.81 |  | 4.133 |  | 0.419 |  | 1.072 |  | 0.958 |  | 108.54 |  | TDS: 648; SS: 17; VSS: 4; ALK: 155; CL: 201; F: 0.43; TOC: 4.9 | <5 |  | <0.005 |  | <0.005 |  | ----- |  | ----- | ----- | 590 |  | 6.4 |  | <0.050 |  | 0.02611 |  | 0.126 |  | <0.005 |  | 63.54 |  | <0.005 |  | <3 |  | <0.025 |  | <0.10 |  | <0.030 |  | 23.29 |  | 0.02872 |  | ----- |  | 0.00502 |  | <0.050 |  | <0.005 |  | <0.005 |  | <0.100 |  | 3.326 |  | 255
2018-04-23 | 1015 | WW_86 | 9.7 |  | 12.5 |  | 6.87 |  | 4.799 |  | 0.199 |  | <1 |  | 0.253 |  | 79.04 |  | TDS: 476; SS: 8; VSS: <4; ALK: 167; CL: 119; F: 0.521; TOC: 4.5 | <5 |  | <0.005 |  | <0.005 |  | ----- |  | ----- | ----- | 70 |  | 5.5 |  | <0.050 |  | 0.02545 |  | 0.113 |  | <0.005 |  | 66.66 |  | <0.005 |  | <3 |  | <0.025 |  | <0.10 |  | <0.030 |  | 20.08 |  | 0.02556 |  | ----- |  | <0.005 |  | <0.050 |  | <0.005 |  | <0.005 |  | <0.100 |  | 6.02 |  | 249
2018-04-23 | 1110 | WW_56 | 9.7 |  | 10.9 |  | 7.24 |  | 3.107 |  | 0.177 |  | <1 |  | 0.13 |  | 75.8 |  | TDS: 500; SS: 9; VSS: <4; ALK: 159; CL: 126; F: 0.419; TOC: 4.2 | <5 |  | <0.005 |  | <0.005 |  | ----- |  | ----- | ----- | <10 |  | 4.5 |  | <0.050 |  | 0.02549 |  | 0.114 |  | <0.005 |  | 64.37 |  | <0.005 |  | <3 |  | <0.025 |  | <0.10 |  | <0.030 |  | 20.26 |  | 0.01605 |  | ----- |  | <0.005 |  | <0.050 |  | <0.005 |  | <0.005 |  | <0.100 |  | 5.37 |  | 244
2018-04-23 | 1050 | WW_76 | 8 |  | 11.8 |  | 6.98 |  | 5.337 |  | 0.369 |  | <1 |  | 0.98 |  | 93.45 |  | TDS: 652; SS: 7; VSS: <4; ALK: 196; CL: 181; F: 0.522; TOC: 5.1 | <5 |  | <0.005 |  | <0.005 |  | ----- |  | ----- | ----- | 20 |  | 2.7 |  | <0.050 |  | 0.02497 |  | 0.162 |  | <0.005 |  | 80.23 |  | <0.005 |  | <3 |  | <0.025 |  | <0.10 |  | <0.030 |  | 27.19 |  | 0.01587 |  | ----- |  | <0.005 |  | <0.050 |  | <0.005 |  | <0.005 |  | <0.100 |  | 2.91 |  | 312
2018-04-23 | 1140 | WW_57 | 8.2 |  | 10.9 |  | 7.37 |  | 2.821 |  | 0.153 |  | <1 |  | 0.375 |  | 217.9 |  | TDS: 916; SS: 17; VSS: 4; ALK: 235; CL: 208; F: 0.398; TOC: 5.7 | <5 |  | <0.005 |  | <0.005 |  | ----- |  | ----- | ----- | 180 |  | 17 |  | <0.050 |  | 0.04333 |  | 0.132 |  | <0.005 |  | 94.17 |  | <0.005 |  | <3 |  | <0.025 |  | <0.10 |  | <0.030 |  | 37.23 |  | 0.08138 |  | ----- |  | <0.005 |  | <0.050 |  | <0.005 |  | <0.005 |  | <0.100 |  | 3.368 |  | 388
2018-04-23 | 1020 | WW_59 | 8.5 |  | 11.2 |  | 6.87 |  | 3.639 |  | 0.415 |  | <1 |  | 0.919 |  | 105.48 | X | TDS: 656; SS: 10; VSS: <4; ALK: 196; CL: 176; F: 0.453; TOC: 4.9 | <5 |  | <0.005 |  | <0.005 |  | ----- |  | ----- | ----- | 30 |  | 4 |  | <0.050 |  | 0.02719 |  | 0.157 |  | <0.005 |  | 79.16 |  | <0.005 |  | <3 |  | <0.025 |  | <0.10 |  | <0.030 |  | 28.06 |  | 0.03554 |  | ----- |  | <0.005 |  | <0.050 |  | <0.005 |  | <0.005 |  | <0.100 |  | 2.915 |  | 313
2018-04-23 | 920 | WW_43 | 8.1 |  | 11 |  | 6.84 |  | 3.626 |  | 0.43 |  | <1 |  | 1.3 |  | 114.88 |  | TDS: 720; SS: 12; VSS: <4; ALK: 200; CL: 201; F: 0.43; TOC: 5.4 | <5 |  | <0.005 |  | <0.005 |  | ----- |  | ----- | ----- | <10 |  | 3.9 |  | <0.050 |  | 0.02888 |  | 0.157 |  | <0.005 |  | 82.65 |  | <0.005 |  | <3 |  | <0.025 |  | <0.10 |  | <0.030 |  | 30.64 |  | 0.04031 |  | ----- |  | <0.005 |  | <0.050 |  | <0.005 |  | <0.005 |  | <0.100 |  | 2.654 |  | 333
2018-04-23 | 1225 | WW_92 | 7.6 |  | 10.6 |  | 7.32 |  | 4.26 |  | 0.775 |  | 1.247 |  | 0.515 |  | 89.12 |  | TDS: 740; SS: 10; VSS: <4; ALK: 177; CL: 239; F: 0.375; TOC: 4.9 | <5 |  | <0.005 |  | <0.005 |  | ----- |  | ----- | ----- | 240 |  | 3.8 |  | <0.050 |  | 0.02723 |  | 0.11 |  | <0.005 |  | 72.87 |  | <0.005 |  | <3 |  | <0.025 |  | <0.10 |  | <0.030 |  | 27.11 |  | 0.02451 |  | ----- |  | <0.005 |  | <0.050 |  | <0.005 |  | <0.005 |  | <0.100 |  | 2.31 |  | 294
2018-04-30 | 1040 | WW_92 | 6.6 |  | 14.1 |  | 6.75 |  | 4.868 | X | 0.621 |  | 1.384 | X | 0.438 |  | 105.92 |  | TDS: 772; SS: 4; VSS: <4; ALK: 188; CL: 231; F: 0.485; TOC: 4.9 | <5 |  | <0.005 |  | <0.005 |  | ----- |  | ----- | ----- | 20 |  | 2.9 |  | <0.050 |  | 0.0252 |  | 0.144 |  | <0.005 |  | 73.17 |  | <0.005 |  | <3 |  | <0.025 |  | <0.10 |  | <0.030 |  | 26.61 |  | 0.02646 |  | ----- |  | 0.00585 |  | <0.050 |  | <0.005 |  | <0.005 |  | <0.100 |  | 1.51 |  | 292
2018-05-07 | 1245 | WW_78 | 8.6 |  | 15.4 |  | 7.24 |  | 4.76 |  | 1.195 |  | 1.768 |  | 0.144 |  | 79.44 |  | TDS: 760; SS: <4; VSS: <4; ALK: 254; CL: 209; F: 0.299; TOC: 4.1 | 5 |  | <0.005 |  | <0.005 |  | ----- |  | ----- | ----- | 50 |  | 2.2 |  | <0.05 |  | 0.0365 |  | 0.115 |  | <0.005 |  | 87.87 |  | <0.005 |  | <3 |  | <0.025 |  | <0.10 |  | <0.03 |  | 34.11 |  | 0.02241 |  | ----- |  | <0.005 |  | <0.050 |  | <0.005 |  | <0.005 |  | <0.100 |  | 0.655 |  | 360
2018-05-07 | 1330 | WW_19 | 7.4 |  | 18.4 |  | 7.41 |  | 2.412 |  | 0.254 |  | <1 |  | 0.218 |  | 60.9 |  | TDS: 738; SS: 18; VSS: <4; ALK: 230; CL: 231; F: 0.205; TOC: 6.2 | 7 |  | <0.005 |  | <0.005 |  | ----- |  | ----- | ----- | 480 |  | 7.9 |  | <0.05 |  | 0.043 |  | 0.087 |  | <0.005 |  | 76.27 |  | <0.005 |  | <3 |  | <0.025 |  | <0.10 |  | <0.03 |  | 33.64 |  | 0.05767 |  | ----- |  | <0.005 |  | <0.050 |  | <0.005 |  | <0.005 |  | <0.100 |  | 1.37 |  | 329
2018-05-07 | 845 | WW_109 | 5.7 |  | 18.2 |  | 6.54 |  | 1.712 |  | 0.127 |  | <1 |  | 0.33 |  | 57.26 |  | TDS: 718; SS: 37; VSS: 5; ALK: 161; CL: 260; F: 0.162; TOC: 6.1 | <5 |  | <0.005 |  | <0.005 |  | ----- |  | ----- | ----- | 470 |  | 6.7 |  | <0.05 |  | 0.0366 |  | 0.211 |  | <0.005 |  | 59.15 |  | <0.005 |  | <3 |  | <0.025 |  | <0.10 |  | <0.03 |  | 23.31 |  | 0.02617 |  | ----- |  | <0.005 |  | <0.050 |  | <0.005 |  | <0.005 |  | <0.100 |  | 5.037 |  | 244
2018-05-07 | 925 | WW_22 | 7.4 |  | 18 |  | 6.79 |  | 2.128 |  | 0.109 |  | <1 |  | 0.282 |  | 57.42 |  | TDS: 714; SS: 27; VSS: 5; ALK: 193; CL: 239; F: 0.183; TOC: 5.9 | 5 |  | <0.005 |  | <0.005 |  | ----- |  | ----- | ----- | 510 |  | 6.4 |  | <0.05 |  | 0.0405 |  | 0.139 |  | <0.005 |  | 66.98 |  | <0.005 |  | <3 |  | <0.025 |  | <0.10 |  | <0.03 |  | 28.12 |  | 0.02787 |  | ----- |  | <0.005 |  | <0.050 |  | <0.005 |  | <0.005 |  | <0.100 |  | 4.55 |  | 283
2018-05-07 | 1010 | WW_23 | 5.6 |  | 18.8 |  | 7.1 |  | 2.04 |  | 0.119 |  | <1 |  | 0.286 |  | 56.94 |  | TDS: 724; SS: 18; VSS: 4; ALK: 191; CL: 247; F: 0.187; TOC: 5.7 | 5 |  | <0.005 |  | <0.005 |  | ----- |  | ----- | ----- | 230 |  | 13.1 |  | <0.050 |  | 0.0393 |  | 0.134 |  | <0.005 |  | 66.56 |  | <0.005 |  | <3 |  | <0.025 |  | <0.10 |  | <0.03 |  | 27.56 |  | 0.03475 |  | ----- |  | <0.005 |  | <0.05 |  | <0.005 |  | <0.005 |  | <0.100 |  | 3.311 |  | 280
2018-05-07 | 1120 | WW_91 | 6 |  | 19.3 |  | 7.29 |  | 2.039 |  | <0.1 |  | <1 |  | 0.328 |  | 55.08 |  | TDS: 720; SS: 21; VSS: 5; ALK: 182; CL: 248; F: 0.177; TOC: 6 | <5 |  | <0.005 |  | <0.005 |  | ----- |  | ----- | ----- | 100 |  | 13.7 |  | <0.050 |  | 0.0384 |  | 0.13 | X | <0.005 |  | 63.63 |  | <0.005 |  | <3 |  | <0.025 |  | 0.2663 |  | <0.03 |  | 25.99 |  | 0.04669 |  | ----- |  | <0.005 |  | <0.05 |  | <0.005 |  | <0.005 |  | <0.100 |  | 3.441 |  | 266
2018-05-07 | 930 | WW_79 | 5.7 |  | 16 |  | 6.77 |  | 0.418 |  | <0.1 |  | <1 |  | 0.109 |  | 64.58 |  | TDS: 712; SS: 33; VSS: 6; ALK: 188; CL: 240; F: 0.129; TOC: 7.4 | <5 |  | <0.005 |  | <0.005 |  | ----- |  | ----- | ----- | 280 |  | 8.8 |  | <0.050 |  | 0.0435 |  | 0.066 |  | <0.005 |  | 66.32 |  | <0.005 |  | <3 |  | <0.025 |  | 1.035 |  | <0.03 |  | 26.53 |  | 0.1181 |  | ----- |  | 0.00542 |  | <0.05 |  | <0.005 |  | <0.005 |  | <0.100 |  | 3.178 |  | 275
2018-05-07 | 1000 | WW_18 | 7.3 |  | 18 |  | 6.86 |  | 3.05 |  | 0.108 |  | <1 |  | 0.494 |  | 58.74 |  | TDS: 706; SS: 13; VSS: 4; ALK: 160; CL: 246; F: 0.188; TOC: 6.6 | 5 |  | 0.006 |  | <0.005 |  | ----- |  | ----- | ----- | 40 |  | 15.1 |  | <0.050 |  | 0.0368 |  | 0.084 |  | <0.005 |  | 61.23 |  | <0.005 |  | <3 |  | <0.025 |  | <0.10 |  | <0.03 |  | 23.66 |  | 0.0349 |  | ----- |  | <0.005 |  | <0.05 |  | <0.005 |  | <0.005 |  | <0.100 |  | 2.336 |  | 250
2018-05-07 | 1040 | WW_110 | 7 |  | 15 |  | 7.01 |  | 0.581 |  | <0.1 |  | <1 |  | <0.10 |  | 72.12 |  | TDS: 1006; SS: 15; VSS: 7; ALK: 255; CL: 346; F: 0.18; TOC: 10.3 | <5 |  | <0.005 |  | <0.005 |  | ----- |  | ----- | ----- | 2300 |  | 30.8 |  | <0.050 |  | 0.0587 |  | 0.055 |  | <0.005 |  | 96.55 |  | <0.005 |  | <3 |  | <0.025 |  | 0.1204 |  | <0.03 |  | 34.32 |  | 0.09004 |  | ----- |  | <0.005 |  | <0.05 |  | <0.005 |  | <0.005 |  | <0.100 |  | <0.5 |  | 382
2018-05-07 | 1120 | WW_111 | 9.5 |  | 18.2 |  | 7.21 |  | 5.864 |  | 0.348 |  | 1.857 |  | 1.02 |  | 68.43 |  | TDS: 726; SS: 34; VSS: 10; ALK: 215; CL: 213; F: 0.236; TOC: 7.2 | <5 |  | <0.005 |  | <0.005 |  | ----- |  | ----- | ----- | 140 |  | 22.2 |  | <0.050 |  | 0.0498 |  | 0.09 | X | <0.005 |  | 78.28 |  | <0.005 |  | <3 |  | <0.025 |  | <0.10 |  | <0.03 |  | 30.7 |  | 0.04019 |  | ----- |  | <0.005 |  | <0.05 |  | <0.005 |  | <0.005 |  | <0.100 |  | 1.944 |  | 322
2018-05-07 | 1155 | WW_92 | 4.8 |  | 18.4 |  | 7.13 |  | 4.376 |  | 0.911 |  | 1.596 |  | 0.645 |  | 76.59 |  | TDS: 650; SS: 9; VSS: <4; ALK: 167; CL: 177; F: 0.417; TOC: 5.9 | <5 |  | 0.003 |  | <0.005 |  | ----- |  | ----- | ----- | 100 |  | 3.2 |  | <0.050 |  | 0.024 |  | 0.138 |  | <0.005 |  | 62.61 |  | <0.005 |  | <3 |  | <0.025 |  | <0.10 |  | <0.03 |  | 22.2 |  | 0.02843 |  | ----- |  | 0.0057 |  | <0.05 |  | <0.005 |  | <0.005 |  | <0.100 |  | 2.68 |  | 248
2018-05-07 | 1200 | WW_77 | 8.4 |  | 17.6 |  | 7.4 |  | 0.334 |  | <0.1 |  | <1 |  | <0.10 |  | 46.49 |  | TDS: 992; SS: 17; VSS: 4; ALK: 184; CL: 415; F: 0.141; TOC: 4.8 | 5 |  | <0.005 |  | <0.005 |  | ----- |  | ----- | ----- | 1800 |  | 9.6 |  | <0.050 |  | 0.0587 |  | 0.073 |  | <0.005 |  | 71.32 |  | <0.005 |  | <3 |  | <0.025 |  | <0.10 |  | <0.03 |  | 26.47 |  | 0.06202 |  | ----- |  | <0.005 |  | <0.05 |  | <0.005 |  | <0.005 |  | <0.100 |  | 2.647 |  | 287
2018-05-14 | 1030 | WW_112 | 8.9 |  | 12.8 |  | 6.99 |  | 1.22 |  | 0.173 |  | <1 |  | 0.15 |  | 31.5 |  | TDS: 256; SS: 12; VSS: <4; ALK: 114; CL: 48; F: 0.16; TOC: 2.5 | 5 |  | <0.005 |  | <0.005 |  | ----- |  | ----- | ----- | 2300 |  | 2.2 |  | <0.050 |  | 0.0235 |  | 0.039 |  | <0.005 |  | 38.62 |  | <0.005 |  | <3 |  | <0.025 |  | <0.10 |  | <0.03 |  | 13.35 |  | 0.0157 |  | ----- |  | <0.005 |  | <0.05 |  | <0.005 |  | <0.005 |  | <0.100 |  | 2.556 |  | 151
2018-05-14 | 1100 | WW_36 | 8.1 |  | 14.3 |  | 6.82 |  | 5.752 |  | 0.101 |  | 1.064 |  | 0.639 |  | 51.2 |  | TDS: 620; SS: 8; VSS: 6; ALK: 205; CL: 167; F: 0.401; TOC: 4.2 | 7 |  | 0.005 |  | <0.005 |  | ----- |  | ----- | ----- | 140 |  | 0.6 |  | <0.050 |  | 0.0312 |  | 0.114 |  | <0.005 |  | 70.62 |  | <0.005 |  | <3 |  | <0.025 |  | <0.10 |  | <0.03 |  | 25.93 |  | 0.0064 |  | ----- |  | <0.005 |  | <0.05 |  | <0.005 |  | <0.005 |  | <0.100 |  | 1.031 |  | 283
2018-05-14 | 1145 | WW_96 | 6.6 |  | 14 |  | 7.19 |  | 1.822 |  | 0.242 |  | 1.349 |  | 0.421 |  | 29.96 |  | TDS: 454; SS: 149; VSS: 26; ALK: 130; CL: 151; F: 0.176; TOC: 5.7 | 5 |  | <0.005 |  | <0.005 |  | ----- |  | ----- | ----- | 51000 |  | 20.6 |  | <0.050 |  | 0.0443 |  | 0.052 |  | <0.005 |  | 46.08 |  | <0.005 |  | <3 |  | <0.025 |  | <0.10 |  | <0.03 |  | 19.98 |  | 0.0266 |  | ----- |  | <0.005 |  | <0.05 |  | <0.005 |  | <0.005 |  | <0.100 |  | 17.05 |  | 197
2018-05-14 | 1220 | WW_73 | 7.6 |  | 15.3 |  | 7.13 |  | 4.799 |  | 0.292 |  | <1 |  | 0.539 |  | 43.26 |  | TDS: 564; SS: 17; VSS: 5; ALK: 169; CL: 165; F: 0.255; TOC: 5.7 | 6 |  | <0.005 |  | <0.005 |  | ----- |  | ----- | ----- | 2600 |  | 5.4 |  | <0.050 |  | 0.0316 |  | 0.09 |  | <0.005 |  | 58.24 |  | <0.005 |  | <3 |  | <0.025 |  | <0.10 |  | <0.03 |  | 21.82 |  | 0.0244 |  | ----- |  | <0.005 |  | <0.05 |  | <0.005 |  | <0.005 |  | <0.100 |  | 4.209 |  | 235
2018-05-14 | 1055 | WW_92 | 4.8 |  | 16.9 |  | 6.98 |  | 3.593 |  | 0.943 |  | 1.53 |  | 0.6 |  | 83.56 |  | TDS: 582; SS: 15; VSS: 4; ALK: 157; CL: 162; F: 0.439; TOC: 1.8 | <5 |  | <0.005 |  | <0.005 |  | ----- |  | ----- | ----- | 670 |  | 6.4 |  | <0.050 |  | 0.0276 |  | 0.14 |  | <0.005 |  | 59.59 |  | <0.005 |  | <3 |  | <0.025 |  | <0.10 |  | <0.03 |  | 21.58 |  | 0.0296 |  | ----- |  | 0.0064 |  | <0.05 |  | <0.005 |  | <0.005 | X | <0.100 |  | 4.827 |  | 238
2018-05-21 | 1000 | WW_100 | 7.6 |  | 14.4 |  | 6.56 |  | 2.302 |  | 0.321 |  | <1 |  | 0.245 |  | 36.13 | X | TDS: 410; SS: 9; VSS: <4; ALK: 139; CL: 94; F: 0.238; TOC: 3.1 | 5 |  | <0.005 |  | <0.005 |  | ----- |  | ----- | ----- | 350 |  | 3.5 |  | <0.050 |  | 0.0277 |  | 0.058 |  | <0.005 |  | 46.88 |  | <0.005 |  | <3 |  | <0.025 |  | <0.10 |  | <0.03 |  | 17.21 |  | 0.0147 |  | ----- |  | <0.005 |  | <0.05 |  | <0.005 |  | <0.005 |  | <0.100 |  | 4.979 |  | 188 |  | <2 |  | <2 |  | <2 |  | <3 |  | <3 |  | <3
2018-05-21 | 1040 | WW_108 | 6 |  | 14.7 |  | 6.82 |  | 3.901 |  | 0.391 |  | <1 |  | 0.52 |  | 49.48 |  | TDS: 562; SS: 14; VSS: <4; ALK: 172; CL: 166; F: 0.338; TOC: 4.6 | 6 |  | <0.005 |  | <0.005 |  | ----- |  | ----- | ----- | 470 |  | 6.3 |  | <0.050 |  | 0.0335 |  | 0.085 |  | <0.005 |  | 60.21 |  | <0.005 |  | <3 |  | <0.025 |  | <0.10 |  | <0.03 |  | 22.63 |  | 0.0269 |  | ----- |  | <0.005 |  | <0.05 |  | <0.005 |  | <0.005 |  | <0.100 |  | 6.555 |  | 244 |  | <2 |  | <2 |  | <2 |  | <3 |  | <3 |  | <3
2018-05-21 | 1100 | WW_99 | 0 |  | 15.1 |  | 7.12 |  | <0.15 |  | 2.377 |  | 3.478 |  | 0.322 |  | 45.13 |  | TDS: 532; SS: 20; VSS: 12; ALK: 182; CL: 174; F: 0.406; TOC: 11.6 | 8 |  | <0.005 |  | <0.005 |  | <5 |  | ----- | ----- | 82000 |  | 4.9 |  | <0.050 |  | 0.0432 |  | 0.096 |  | <0.005 |  | 60.21 |  | <0.005 |  | <3 |  | <0.025 |  | 0.459 |  | <0.03 |  | 20.41 |  | 0.0933 |  | <0.05 |  | <0.005 |  | <0.05 |  | <0.005 |  | <0.005 |  | <0.100 |  | ----- |  | 234 |  | <2 |  | <2 |  | 10.1 |  | <3 |  | <3 |  | <3
2018-05-21 | 840 | WW_75 | 6.6 |  | 14.3 |  | 6.66 |  | 3.382 |  | 0.304 |  | <1 |  | 0.33 |  | 44.87 |  | TDS: 500; SS: 12; VSS: <4; ALK: 171; CL: 146; F: 0.306; TOC: 4.1 | <5 |  | <0.005 |  | <0.005 |  | ----- |  | ----- | ----- | 210 |  | 5.5 |  | <0.050 |  | 0.0312 |  | 0.077 |  | <0.005 |  | 57.31 |  | <0.005 |  | <3 |  | <0.025 |  | <0.10 |  | <0.03 |  | 22.01 |  | 0.0246 |  | ----- |  | <0.005 |  | <0.05 |  | <0.005 |  | <0.005 |  | <0.100 |  | 4.516 |  | 234 |  | <2 |  | <2 |  | <2 |  | <3 |  | <3 |  | <3
2018-05-21 | 915 | WW_41 | 6.1 |  | 15.1 |  | 7.04 |  | 4.027 |  | 0.345 |  | <1 |  | 0.256 |  | 55.74 |  | TDS: 508; SS: 10; VSS: <4; ALK: 161; CL: 145; F: 0.349; TOC: 4.7 | <5 |  | <0.005 |  | <0.005 |  | ----- |  | ----- | ----- | 2900 |  | 3.9 |  | <0.050 |  | 0.0264 |  | 0.103 |  | <0.005 |  | 55.61 |  | <0.005 |  | <3 |  | <0.025 |  | <0.10 |  | <0.03 |  | 20.72 |  | 0.0186 |  | ----- |  | <0.005 |  | <0.05 |  | <0.005 |  | <0.005 |  | <0.100 |  | 3.483 |  | 224 |  | <2 |  | <2 |  | <2 |  | <3 |  | <3 |  | <3
2018-05-21 | 1225 | WW_92 | 3.7 |  | 14.4 |  | 7.14 |  | 3.913 |  | 0.97 |  | 1.54 |  | 0.737 |  | 73.42 |  | TDS: 588; SS: 11; VSS: <4; ALK: 168; CL: 165; F: 0.408; TOC: 4.8 | 7 |  | <0.005 |  | <0.005 |  | ----- |  | ----- | ----- | 490 |  | 3.5 |  | <0.050 |  | 0.0249 |  | 0.124 |  | <0.005 |  | 61.37 |  | <0.005 |  | <3 |  | <0.025 |  | <0.10 |  | <0.03 |  | 22.56 |  | 0.0345 |  | ----- |  | <0.005 |  | <0.05 |  | <0.005 |  | <0.005 | X | <0.100 |  | 2.503 |  | 246 |  | <2 |  | <2 |  | <2 |  | <3 |  | <3 |  | <3
2018-05-21 | 1115 | WW_48 | 4.9 |  | 16.2 |  | 6.86 |  | 3.797 |  | 0.422 |  | 1.115 |  | 0.568 |  | 77.04 |  | TDS: 588; SS: 13; VSS: <4; ALK: 173; CL: 156; F: 0.407; TOC: 5.2 | <5 |  | 0.006 |  | <0.005 |  | ----- |  | ----- | ----- | 830 |  | 4.2 |  | <0.050 |  | 0.0256 |  | 0.116 |  | <0.005 |  | 63.68 |  | <0.005 |  | <3 |  | <0.025 |  | <0.10 |  | <0.03 |  | 23.69 |  | 0.0331 |  | ----- |  | <0.005 |  | <0.05 |  | <0.005 |  | <0.005 |  | <0.100 |  | 3.144 |  | 257 |  | <2 |  | <2 |  | <2 |  | <3 |  | <3 |  | <3
2018-05-29 | 1010 | WW_86 | 6.6 |  | 22 |  | 6.84 |  | 6.523 |  | <0.1 |  | <1 |  | 0.435 |  | 169.38 |  | TDS: 662; SS: 19; VSS: 7; ALK: 176; CL: 162; F: 0.546; TOC: 4.7 | 6 |  | <0.005 |  | <0.005 |  | ----- |  | ----- | ----- | 99 |  | 5.6 |  | <0.050 |  | 0.0284 |  | 0.145 |  | <0.005 |  | 73.03 |  | <0.005 |  | <3 |  | <0.025 |  | <0.10 |  | <0.03 |  | 35.96 |  | 0.02596 |  | ----- |  | 0.00511 |  | <0.05 |  | <0.005 |  | <0.005 |  | <0.100 |  | 46.24 |  | 330 |  | <2 |  | <2 |  | <2 |  | <3 |  | <3 |  | <3
2018-05-29 | 1115 | WW_56 | 12.2 |  | 24.5 |  | 7.85 |  | 2.023 |  | 0.104 |  | <1 |  | <0.10 |  | 84.36 |  | TDS: 480; SS: 11; VSS: 6; ALK: 151; CL: 122; F: 0.37; TOC: 4.3 | 6 |  | <0.005 |  | <0.005 |  | ----- |  | ----- | ----- | <10 |  | 30.5 |  | <0.050 |  | 0.0269 |  | 0.126 |  | <0.005 |  | 55.71 |  | <0.005 |  | <3 |  | <0.025 |  | <0.10 |  | <0.03 |  | 22.08 |  | <0.005 |  | ----- |  | <0.005 |  | <0.05 |  | <0.005 |  | <0.005 |  | <0.100 |  | 4.73 |  | 230 |  | <2 |  | <2 |  | <2 |  | <3 |  | <3 |  | <3
2018-05-29 | 1055 | WW_76 | 11.9 |  | 22 |  | 7.3 |  | 4.271 |  | 0.139 |  | <1 |  | 1.393 |  | 89.19 |  | TDS: 586; SS: 12; VSS: 7; ALK: 181; CL: 161; F: 0.47; TOC: 5.1 | 7 |  | <0.005 |  | <0.005 |  | ----- |  | ----- | ----- | <10 |  | 32.7 |  | <0.050 |  | 0.0225 |  | 0.173 |  | <0.005 |  | 69.16 |  | <0.005 |  | <3 |  | <0.025 |  | <0.10 |  | <0.03 |  | 24.59 |  | 0.01008 |  | ----- |  | 0.00543 |  | <0.05 |  | <0.005 |  | <0.005 |  | <0.100 |  | 2.411 |  | 274 |  | <2 |  | <2 |  | <2 |  | <3 |  | <3 |  | <3
2018-05-29 | 1155 | WW_57 | 3.9 |  | 26.4 |  | 7.5 |  | 3.598 |  | 0.355 |  | 1.061 |  | 1.166 |  | 431.1 |  | TDS: 1234; SS: 27; VSS: 8; ALK: 252; CL: 225; F: 0.643; TOC: 5.9 | 8 |  | <0.005 |  | <0.005 |  | ----- |  | ----- | ----- | 80 |  | 12.1 |  | <0.050 |  | 0.048 |  | 0.209 |  | <0.005 |  | 98.18 |  | <0.005 |  | <3 |  | <0.025 |  | <0.10 |  | <0.03 |  | 38.49 |  | 0.11158 |  | ----- |  | 0.00628 |  | <0.05 |  | <0.005 |  | <0.005 |  | <0.100 |  | 3.901 |  | 404 |  | <2 |  | <2 |  | <2 |  | <3 |  | <3 |  | <3
2018-05-29 | 1020 | WW_59 | 9.9 |  | 23.3 |  | 7.14 |  | 3.053 |  | 0.159 |  | <1 |  | 0.572 |  | 126.84 |  | TDS: 644; SS: 13; VSS: 7; ALK: 188; CL: 164; F: 0.464; TOC: 5.3 | 5 |  | <0.005 |  | <0.005 |  | ----- |  | ----- | ----- | <10 |  | 35 |  | <0.050 |  | 0.0262 |  | 0.165 |  | <0.005 |  | 71.23 |  | <0.005 |  | <3 |  | <0.025 |  | <0.10 |  | <0.03 |  | 26.17 |  | 0.01121 |  | ----- |  | 0.0056 |  | <0.05 |  | <0.005 |  | <0.005 |  | <0.100 |  | 2.224 |  | 286 |  | <2 |  | <2 |  | <2 |  | <3 |  | <3 |  | <3
2018-05-29 | 925 | WW_43 | 9.2 |  | 24.2 |  | 6.7 |  | 4.44 |  | <0.1 |  | <1 |  | 0.717 |  | 102.24 |  | TDS: 636; SS: 17; VSS: 7; ALK: 196; CL: 166; F: 0.406; TOC: 5.8 | 5 |  | <0.005 |  | <0.005 |  | ----- |  | ----- | ----- | <10 |  | 23 |  | <0.050 |  | 0.0248 |  | 0.152 |  | <0.005 |  | 71.51 |  | <0.005 |  | <3 |  | <0.025 |  | <0.10 |  | <0.03 |  | 26.24 |  | 0.01191 |  | ----- |  | 0.00535 |  | <0.05 |  | <0.005 |  | <0.005 |  | <0.100 |  | 1.435 |  | 287 |  | <2 |  | <2 |  | <2 |  | <3 |  | <3 |  | <3
2018-05-29 | 1245 | WW_92 | 3.7 |  | 22.4 |  | 7.03 |  | 4.191 |  | 0.453 |  | <1 |  | 0.465 |  | 74.24 |  | TDS: 584; SS: 7; VSS: <4; ALK: 168; CL: 158; F: 0.333; TOC: 4.4 | 7 |  | <0.005 |  | <0.005 |  | ----- |  | ----- | ----- | 80 |  | 4.5 |  | <0.050 |  | 0.0201 |  | 0.121 |  | <0.005 |  | 60.09 |  | <0.005 |  | <3 |  | <0.025 |  | <0.10 |  | <0.03 |  | 21.36 |  | 0.02517 |  | ----- |  | 0.00532 |  | <0.05 |  | <0.005 |  | <0.005 |  | <0.100 |  | 1.245 |  | 238
2018-06-04 | 1300 | WW_78 | 9.21 |  | 18.3 |  | 7.49 |  | 5.51 |  | 0.276 |  | 1.259 |  | 0.304 |  | 97.64 |  | TDS: 700; SS: <4; VSS: <4; ALK: 226; CL: 194; F: 0.713; TOC: 4.3 | <5 |  | <0.005 |  | <0.005 |  | ----- |  | ----- | ----- | 20 |  | 1 |  | <0.050 |  | 0.0316 |  | 0.162 |  | <0.005 |  | 83.01 |  | <0.005 |  | <3 |  | <0.025 |  | <0.10 |  | <0.030 |  | 30.87 |  | 0.01862 |  | ----- |  | 0.00874 |  | <0.050 |  | <0.005 |  | <0.005 |  | <0.100 |  | T/X | ABK | 334 |  | <2 |  | <2 |  | <2 |  | <3 |  | <3 |  | <3
2018-06-04 | 1355 | WW_19 | 5.86 |  | 21.3 |  | 7.35 |  | 3.317 |  | 0.175 |  | 1.052 |  | 0.352 |  | 50.56 |  | TDS: 604; SS: 27; VSS: 6; ALK: 227; CL: 168; F: 0.255; TOC: 6.6 | 5 |  | <0.005 |  | <0.005 |  | ----- |  | ----- | ----- | 450 |  | 2.3 |  | <0.050 |  | 0.0423 |  | 0.094 |  | <0.005 |  | 68.18 |  | <0.005 |  | <3 |  | <0.025 |  | <0.10 |  | <0.030 |  | 30.37 |  | 0.04266 |  | ----- |  | <0.005 |  | <0.050 |  | <0.005 |  | <0.005 |  | <0.100 |  | T/X | ABK | 295 |  | <2 |  | <2 |  | <2 |  | <3 |  | <3 |  | <3
2018-06-04 | 845 | WW_109 | 6.89 |  | 20.8 |  | 6.94 |  | 3.349 |  | 0.173 |  | 1.042 |  | 0.424 |  | 40 |  | TDS: 430; SS: 31; VSS: 6; ALK: 138; CL: 129; F: 0.141; TOC: 5.3 | <5 |  | <0.005 |  | <0.005 |  | ----- |  | ----- | ----- | 470 |  | 5.8 |  | <0.050 |  | 0.0306 |  | 0.166 |  | <0.005 |  | 46.23 |  | <0.005 |  | <3 |  | <0.025 |  | <0.10 |  | <0.030 |  | 18.09 |  | 0.01964 |  | ----- |  | <0.005 |  | <0.050 |  | <0.005 |  | <0.005 |  | <0.100 |  | <0.5 |  | 190 |  | <2 |  | <2 |  | <2 |  | <3 |  | <3 |  | <3
2018-06-04 | 920 | WW_22 | 6.28 |  | 20.8 |  | 7.05 |  | 2.107 |  | <0.1 |  | 1.013 |  | 0.425 |  | 44.4 |  | TDS: 506; SS: 27; VSS: 5; ALK: 184; CL: 148; F: 0.2; TOC: 6.1 | <5 |  | <0.005 |  | <0.005 |  | ----- |  | ----- | ----- | 400 |  | 5.5 |  | <0.050 |  | 0.0364 |  | 0.134 |  | <0.005 |  | 56.71 |  | <0.005 |  | <3 |  | <0.025 |  | <0.10 |  | <0.030 |  | 24.08 |  | 0.01923 |  | ----- |  | <0.005 |  | <0.050 |  | <0.005 |  | <0.005 |  | <0.100 |  | T/X | ABK | 241 |  | <2 |  | <2 |  | <2 |  | <3 |  | <3 |  | <3
2018-06-04 | 1000 | WW_23 | 5.5 |  | 20.3 |  | 7.15 |  | 2.043 | X | 0.189 |  | <1 |  | 0.381 |  | 41.6 |  | TDS: 514; SS: 28; VSS: 5; ALK: 175; CL: 149; F: 0.175; TOC: 5.9 | <5 |  | <0.005 |  | <0.005 |  | ----- |  | ----- | ----- | 560 |  | 3.1 |  | <0.050 |  | 0.0347 |  | 0.165 |  | <0.005 |  | 54.4 |  | <0.005 |  | <3 |  | <0.025 |  | <0.10 |  | <0.030 |  | 22.55 |  | 0.03277 |  | ----- |  | <0.005 |  | <0.050 |  | <0.005 |  | <0.005 |  | <0.100 |  | T/X | ABK | 229 |  | <2 |  | <2 |  | <2 |  | <3 |  | <3 |  | <3
2018-06-04 | 1110 | WW_91 | 6.7 |  | 22 |  | 7.17 |  | 1.912 |  | 0.106 |  | <1 |  | 0.387 |  | 40.74 |  | TDS: 492; SS: 28; VSS: 5; ALK: 173; CL: 142; F: 0.186; TOC: 5.7 | <5 |  | <0.005 |  | <0.005 |  | ----- |  | ----- | ----- | 430 |  | 5.2 |  | <0.050 |  | 0.0346 |  | 0.186 |  | <0.005 |  | 54.96 |  | <0.005 |  | <3 |  | <0.025 |  | <0.10 |  | <0.030 |  | 22.83 |  | 0.0193 |  | ----- |  | <0.005 |  | <0.050 |  | <0.005 |  | <0.005 |  | <0.100 |  | T/X | ABK | 231 |  | <2 |  | <2 |  | <2 |  | <3 |  | <3 |  | <3
2018-06-04 | 940 | WW_79 | 5.14 |  | 19.4 |  | 6.85 |  | 0.244 |  | 0.297 |  | 1.024 |  | 0.165 |  | 44.74 |  | TDS: 524; SS: 28; VSS: 6; ALK: 185; CL: 165; F: 0.115; TOC: 6.6 | 5 |  | <0.005 |  | <0.005 |  | ----- |  | ----- | ----- | 1000 |  | 6.9 |  | <0.050 |  | 0.0367 |  | 0.063 |  | <0.005 |  | 56.4 |  | <0.005 |  | <3 |  | <0.025 |  | 0.24168 |  | <0.030 |  | 21.51 |  | 0.07929 |  | ----- |  | <0.005 |  | <0.050 |  | <0.005 |  | <0.005 |  | <0.100 |  | T/X | ABK | 229 |  | <2 |  | <2 |  | <2 |  | <3 |  | <3 |  | <3
2018-06-04 | 1015 | WW_18 | 7.35 |  | 20.5 |  | 7.06 |  | 5.065 |  | 0.18 |  | 1.065 |  | 0.941 |  | 51.22 |  | TDS: 508; SS: 21; VSS: 7; ALK: 147; CL: 145; F: 0.213; TOC: 5.5 | <5 |  | <0.005 |  | <0.005 |  | ----- |  | ----- | ----- | 100 |  | 7.2 |  | <0.050 |  | 0.0265 |  | 0.09 |  | <0.005 |  | 52.65 |  | <0.005 |  | <3 |  | <0.025 |  | 0.14592 |  | <0.030 |  | 19.94 |  | 0.03731 |  | ----- |  | <0.005 |  | <0.050 |  | <0.005 |  | <0.005 |  | <0.100 |  | T/X | ABK | 214 |  | <2 |  | <2 |  | <2 |  | <3 |  | <3 |  | <3
2018-06-04 | 1115 | WW_110 | 0.18 |  | 17.5 |  | 7.14 |  | 0.395 |  | 0.292 |  | 1.412 |  | 0.177 |  | 47.97 | X | TDS: 812; SS: 12; VSS: 5; ALK: 230; CL: 268; F: 0.168; TOC: 9.9 | 6 |  | <0.005 |  | <0.005 |  | ----- |  | ----- | ----- | 3100 |  | 9.6 |  | <0.050 |  | 0.0565 |  | 0.062 |  | <0.005 |  | 83.96 |  | <0.005 |  | <3 |  | <0.025 |  | 0.31746 |  | <0.030 |  | 29.49 |  | 0.0901 |  | ----- |  | <0.005 |  | <0.050 |  | <0.005 |  | <0.005 |  | <0.100 |  | T/X | ABK | 331 |  | <2 |  | <2 |  | <2 |  | <3 |  | <3 |  | <3
2018-06-04 | 1150 | WW_111 | 7.57 |  | 21.4 |  | 7.24 |  | 7.316 |  | 0.373 |  | 1.612 |  | 1.278 |  | 55.74 |  | TDS: 560; SS: 24; VSS: 7; ALK: 174; CL: 152; F: 0.232; TOC: 6.5 | <5 |  | <0.005 |  | <0.005 |  | ----- |  | ----- | ----- | 340 |  | 9.8 |  | <0.050 |  | 0.0391 |  | 0.092 |  | <0.005 |  | 63.03 |  | <0.005 |  | <3 |  | <0.025 |  | <0.10 |  | <0.030 |  | 23.81 |  | 0.04126 |  | ----- |  | <0.005 |  | <0.050 |  | <0.005 |  | <0.005 |  | <0.100 |  | T/X | ABK | 255 |  | <2 |  | <2 |  | <2 |  | <3 |  | <3 |  | <3
2018-06-04 | 1135 | WW_92 | 4.32 |  | 20.4 |  | 7.16 |  | 4.039 |  | 0.631 |  | 1.335 |  | 0.553 | X | 71.6 |  | TDS: 528; SS: 11; VSS: <4; ALK: 161; CL: 138; F: 0.361; TOC: 4.1 | <5 |  | <0.005 |  | <0.005 |  | ----- |  | ----- | ----- | 130 |  | 3.3 |  | <0.050 |  | 0.0205 |  | 0.126 |  | <0.005 |  | 57.99 |  | <0.005 |  | <3 |  | <0.025 |  | <0.10 |  | <0.030 |  | 20.77 |  | 0.02545 |  | ----- |  | 0.00553 |  | <0.050 |  | <0.005 |  | <0.005 |  | <0.100 |  | 0.924 |  | 230
2018-06-04 | 1230 | WW_77 | 8.06 |  | 22.1 |  | 7.57 |  | 0.202 | X | 0.195 |  | <1 |  | 0.151 |  | 38.47 |  | TDS: 746; SS: 34; VSS: 7; ALK: 178; CL: 286; F: 0.173; TOC: 4.6 | <5 |  | <0.005 |  | <0.005 |  | ----- |  | ----- | ----- | 630 |  | 2.8 |  | <0.050 |  | 0.0561 |  | 0.09 |  | <0.005 |  | 62.05 |  | <0.005 |  | <3 |  | <0.025 |  | 0.11868 |  | <0.030 |  | 23.12 |  | 0.06859 |  | ----- |  | <0.005 |  | <0.050 |  | <0.005 |  | <0.005 |  | <0.100 |  | <0.5 |  | 250 |  | <2 |  | <2 |  | <2 |  | <3 |  | <3 |  | <3
2018-06-11 | 955 | WW_112 | 6.34 |  | 17.4 |  | 6.93 |  | 0.282 |  | 0.219 |  | <1 |  | <0.10 |  | 23.44 |  | TDS: 222; SS: 9; VSS: <4; ALK: 113; CL: 23; F: 0.11; TOC: 2.1 | <5 |  | <0.005 |  | <0.005 |  | ----- |  | ----- | ----- | 560 |  | 4.3 |  | <0.050 |  | 0.0204 |  | 0.021 |  | <0.005 |  | 35.08 |  | <0.005 |  | <3 |  | <0.025 |  | <0.10 |  | <0.030 |  | 11.76 |  | 0.007 |  | ----- |  | <0.005 |  | <0.050 |  | <0.005 |  | <0.005 |  | <0.100 |  | <0.5 |  | 136 |  | <2 |  | <2 |  | <2 |  | <3 |  | <3 |  | <3
2018-06-11 | 1030 | WW_36 | 6.87 |  | 17.1 |  | 8.21 |  | 3.754 |  | 0.157 |  | <1 |  | 0.328 |  | 40.42 |  | TDS: 466; SS: 7; VSS: <4; ALK: 178; CL: 107; F: 0.342; TOC: 3.7 | 6 |  | <0.005 |  | <0.005 |  | ----- |  | ----- | ----- | 220 |  | -0.2 |  | <0.050 |  | 0.0243 |  | 0.101 |  | <0.005 |  | 56.9 |  | <0.005 |  | <3 |  | <0.025 |  | <0.10 |  | <0.030 |  | 19.98 |  | 0.0059 |  | ----- |  | <0.005 |  | <0.050 |  | <0.005 |  | <0.005 |  | <0.100 |  | <0.5 |  | 224 |  | <2 |  | <2 |  | <2 |  | <3 |  | <3 |  | <3
2018-06-11 | 1110 | WW_96 | 6.57 |  | 17.6 |  | 6.98 |  | 1.058 |  | 0.176 |  | <1 |  | 0.19 |  | 34.61 |  | TDS: 478; SS: 26; VSS: 6; ALK: 156; CL: 127; F: 0.183; TOC: 6.1 | <5 |  | <0.005 |  | <0.005 |  | ----- |  | ----- | ----- | 3600 |  | 2.3 |  | <0.050 |  | 0.0296 |  | 0.074 |  | <0.005 |  | 45.78 |  | <0.005 |  | <3 |  | <0.025 |  | 0.128 |  | <0.030 |  | 18.09 |  | 0.0133 |  | ----- |  | <0.005 |  | <0.050 |  | <0.005 |  | <0.005 |  | <0.100 |  | <0.5 |  | 189 |  | <2 |  | <2 |  | <2 |  | <3 |  | <3 |  | <3
2018-06-11 | 1145 | WW_73 | 6.29 |  | 17.7 |  | 7.14 |  | 2.983 |  | 0.231 |  | <1 |  | 0.334 |  | 36.96 |  | TDS: 468; SS: 12; VSS: 4; ALK: 157; CL: 110; F: 0.251; TOC: 5.6 | 5 |  | <0.005 |  | <0.005 |  | ----- |  | ----- | ----- | 810 |  | 2 |  | <0.050 |  | 0.0258 |  | 0.084 |  | <0.005 |  | 49.93 |  | <0.005 |  | <3 |  | <0.025 |  | <0.10 |  | <0.030 |  | 17.91 |  | 0.0159 |  | ----- |  | <0.005 |  | <0.050 |  | <0.005 |  | <0.005 |  | <0.100 |  | <0.5 |  | 198 |  | <2 |  | <2 |  | <2 |  | <3 |  | <3 |  | <3
2018-06-11 | 1320 | WW_92 | 2.77 |  | 20.2 |  | 7.13 |  | 3.404 |  | 0.698 |  | 1.298 |  | 0.592 |  | 70.68 |  | TDS: 588; SS: 8; VSS: <4; ALK: 147; CL: 124; F: 0.408; TOC: 5.5 | 5 |  | <0.005 |  | <0.005 |  | ----- |  | ----- | ----- | 1300 |  | 1.8 |  | <0.050 |  | <0.020 |  | 0.118 |  | <0.005 |  | 53.03 |  | <0.005 |  | <3 |  | <0.025 |  | <0.10 |  | <0.030 |  | 18.83 |  | 0.0311 |  | ----- |  | 0.0056 |  | <0.050 |  | <0.005 |  | <0.005 |  | <0.100 |  | <0.5 |  | 210
2018-06-18 | 952 | WW_100 | 8.77 |  | 23.5 |  | 7.25 |  | 0.522 | X | <0.1 | X | <1 |  | 0.162 |  | 24.53 |  | TDS: 214; SS: 5; VSS: <4; ALK: 110; CL: 25; F: <0.1; TOC: 2.3 | <5 |  | <0.005 |  | <0.005 |  | ----- |  | ----- | ----- | 340 |  | 0.1 |  | <0.050 |  | 0.0211 |  | 0.03 |  | <0.005 |  | 34.99 |  | <0.005 |  | <3 |  | <0.025 |  | <0.10 |  | <0.030 |  | 12.23 |  | <0.005 |  | ----- |  | <0.005 |  | <0.050 |  | <0.005 |  | <0.005 |  | <0.100 |  | 2.143 |  | 138
2018-06-18 | 1020 | WW_108 | 6.26 |  | 23 |  | 7.12 |  | 2.165 |  | 0.301 |  | <1 |  | 0.301 |  | 28.7 |  | TDS: 316; SS: 7; VSS: <4; ALK: 118; CL: 73; F: 0.148; TOC: 4.1 | <5 |  | <0.005 |  | <0.005 |  | ----- |  | ----- | ----- | 350 |  | 3.5 |  | <0.050 |  | 0.0223 |  | 0.062 |  | <0.005 |  | 38.39 |  | <0.005 |  | <3 |  | <0.025 |  | <0.10 |  | <0.030 |  | 13.32 |  | 0.0091 |  | ----- |  | <0.005 |  | <0.050 |  | <0.005 |  | <0.005 |  | <0.100 |  | 2.853 |  | 151
2018-06-18 | 1050 | WW_99 | 6.49 |  | 24.5 |  | 6.99 |  | 2.052 |  | 0.515 |  | 2.798 |  | 0.477 |  | 41.36 |  | TDS: 484; SS: 30; VSS: 17; ALK: 156; CL: 138; F: 0.293; TOC: 4.8 | <5 |  | <0.005 |  | <0.005 |  | <5 |  | ----- | ----- | 160 |  | 109.1 |  | <0.050 |  | 0.035 |  | 0.091 |  | <0.005 |  | 52.26 |  | <0.005 |  | <3 |  | <0.025 |  | <0.10 |  | <0.030 |  | 18.59 |  | 0.0145 |  | <0.05 |  | <0.005 |  | <0.050 |  | <0.005 |  | <0.005 |  | <0.100 |  | ----- |  | 207
2018-06-18 | 855 | WW_75 | 5.15 |  | 22.9 |  | 6.57 |  | 3.198 |  | 0.521 |  | 1.038 |  | 0.609 |  | 39.43 |  | TDS: 402; SS: 11; VSS: <4; ALK: 135; CL: 104; F: 0.259; TOC: 3.7 | <5 |  | <0.005 |  | <0.005 |  | ----- |  | ----- | ----- | 180 |  | 5.4 |  | <0.050 |  | 0.0243 |  | 0.075 |  | <0.005 |  | 45.97 |  | <0.005 |  | <3 |  | <0.025 |  | <0.10 |  | <0.030 |  | 16.64 |  | 0.011 |  | ----- |  | <0.005 |  | <0.050 |  | <0.005 |  | <0.005 |  | <0.100 |  | 4.88 |  | 183
2018-06-18 | 930 | WW_41 | 6.29 |  | 22.9 |  | 6.46 |  | 4.261 |  | 0.253 |  | <1 |  | 0.341 |  | 46.8 |  | TDS: 444; SS: 6; VSS: <4; ALK: 134; CL: 108; F: 0.291; TOC: 3.8 | <5 |  | <0.005 |  | <0.005 |  | ----- |  | ----- | ----- | 5800 |  | 2.5 |  | <0.050 |  | <0.020 |  | 0.101 |  | <0.005 |  | 46.81 |  | <0.005 |  | <3 |  | <0.025 |  | <0.10 |  | <0.030 |  | 16.56 |  | 0.0079 |  | ----- |  | <0.005 |  | <0.050 |  | <0.005 |  | <0.005 |  | <0.100 |  | 1.841 |  | 185
2018-06-18 | 1220 | WW_92 | 3.74 |  | 24.7 |  | 7.26 |  | 3.063 |  | 0.349 |  | 1.124 |  | 0.542 |  | 63.92 |  | TDS: 492; SS: 16; VSS: 4; ALK: 137; CL: 116; F: 0.313; TOC: 4.1 | <5 |  | <0.005 |  | <0.005 |  | ----- |  | ----- | ----- | 500 |  | 7.1 |  | <0.050 |  | 0.0261 |  | 0.112 |  | <0.005 |  | 50.48 |  | <0.005 |  | <3 |  | <0.025 |  | <0.10 |  | <0.030 |  | 18.01 |  | 0.0212 |  | ----- |  | <0.005 |  | <0.050 |  | <0.005 |  | <0.005 |  | <0.100 |  | 4.829 |  | 200
2018-06-18 | 1120 | WW_48 | 4.87 |  | 24.5 |  | 6.62 |  | 3.034 |  | 0.302 |  | 1.505 |  | 0.938 |  | 69.82 |  | TDS: 482; SS: 15; VSS: 4; ALK: 201; CL: 165; F: 0.314; TOC: 4 | <5 |  | <0.005 |  | <0.005 |  | ----- |  | ----- | ----- | 790 |  | 6.2 |  | <0.050 |  | 0.023 |  | 0.104 |  | <0.005 |  | 49.4 |  | <0.005 |  | <3 |  | <0.025 |  | <0.10 |  | <0.030 |  | 17.7 |  | 0.0126 |  | ----- |  | <0.005 |  | <0.050 |  | <0.005 |  | <0.005 |  | <0.100 |  | 3.661 |  | 196
2018-06-25 | 930 | WW_86 | 6.58 |  | 22.4 |  | 7.21 |  | 4.438 |  | 0.195 |  | <1 |  | 0.345 |  | 96.38 |  | TDS: 616; SS: 15; VSS: 5; ALK: 160; CL: 105; F: 0.493; TOC: 5.4 | <5 |  | <0.005 |  | <0.005 |  | ----- |  | ----- | ----- | 220 |  | 3.6 |  | <0.050 |  | 0.0253 |  | 0.14 |  | <0.005 |  | 62.22 |  | <0.005 |  | <3 |  | <0.025 |  | <0.10 |  | <0.030 |  | 21.95 |  | 0.0246 |  | ----- |  | 0.005 |  | <0.050 |  | <0.005 |  | <0.005 |  | <0.100 |  | 26.409 |  | 246
2018-06-25 | 1125 | WW_56 | 8.21 |  | 23.1 |  | 7.27 |  | 1.826 |  | 0.148 |  | <1 |  | 0.135 |  | 61.16 |  | TDS: 430; SS: 9; VSS: <4; ALK: 129; CL: 79; F: 0.301; TOC: 4.5 | <5 |  | <0.005 |  | <0.005 |  | ----- |  | ----- | ----- | 40 |  | 26.5 |  | <0.050 |  | 0.0245 |  | 0.1 |  | <0.005 |  | 46.02 |  | <0.005 |  | <3 |  | <0.025 |  | <0.10 |  | <0.030 |  | 17.98 |  | <0.005 |  | ----- |  | <0.005 |  | <0.050 |  | <0.005 |  | <0.005 |  | <0.100 |  | 6.164 |  | 189
2018-06-25 | 1100 | WW_76 | 6.51 |  | 20.8 |  | 6.83 |  | 3.372 |  | 0.197 | X | <1 |  | 0.859 |  | 75.54 |  | TDS: 586; SS: 9; VSS: 4; ALK: 198; CL: 131; F: 0.405; TOC: 5 | 5 |  | <0.005 |  | <0.005 |  | ----- |  | ----- | ----- | 80 |  | 9.5 |  | <0.050 |  | 0.0229 |  | 0.17 |  | <0.005 |  | 68.83 |  | <0.005 |  | <3 |  | <0.025 |  | <0.10 |  | <0.030 |  | 24.19 |  | 0.0204 |  | ----- |  | <0.005 |  | <0.050 |  | <0.005 |  | <0.005 |  | <0.100 |  | 3.753 |  | 271
2018-06-25 | 1155 | WW_57 | 5.98 |  | 22.8 |  | 7.28 |  | 2.546 |  | 0.205 |  | <1 |  | 0.266 |  | 92.3 |  | TDS: 456; SS: 23; VSS: 5; ALK: 159; CL: 91; F: 0.281; TOC: 8.1 | <5 |  | <0.005 |  | <0.005 |  | ----- |  | ----- | ----- | 930 |  | 8.1 |  | <0.050 |  | 0.035 |  | 0.1 |  | <0.005 |  | 53.41 |  | <0.005 |  | <3 |  | <0.025 |  | 0.142 |  | <0.030 |  | 19.9 |  | 0.0325 |  | ----- |  | <0.005 |  | <0.050 |  | <0.005 |  | <0.005 |  | <0.100 |  | 1.08 |  | 215
2018-06-25 | 1030 | WW_59 | 5.53 |  | 21.2 |  | 6.75 |  | 2.922 |  | 0.301 |  | <1 |  | 0.969 |  | 78.12 | X | TDS: 540; SS: 13; VSS: <4; ALK: 196; CL: 123; F: 0.353; TOC: 6.4 | 5 |  | <0.005 |  | <0.005 |  | ----- |  | ----- | ----- | 140 |  | 4.1 |  | <0.050 |  | 0.0267 |  | 0.14 |  | <0.005 |  | 63.19 |  | <0.005 |  | <3 |  | <0.025 |  | <0.10 |  | <0.030 |  | 22.32 |  | 0.0262 |  | ----- |  | <0.005 |  | <0.050 |  | <0.005 |  | <0.005 |  | <0.100 |  | 3.309 |  | 250
2018-06-25 | 930 | WW_43 | 4.66 |  | 21.7 |  | 6.83 |  | 2.571 |  | 0.295 |  | <1 |  | 0.524 |  | 53.28 |  | TDS: 454; SS: 14; VSS: <4; ALK: 154; CL: 93; F: 0.279; TOC: 7 | 5 |  | <0.005 |  | <0.005 |  | ----- |  | ----- | ----- | 240 |  | 3.9 |  | <0.050 |  | 0.0271 |  | 0.11 |  | <0.005 |  | 52.28 |  | <0.005 |  | <3 |  | <0.025 |  | 0.137 |  | <0.030 |  | 18.52 |  | 0.0231 |  | ----- |  | <0.005 |  | <0.050 |  | <0.005 |  | <0.005 |  | <0.100 |  | 1.547 |  | 207
2018-06-25 | 1220 | WW_92 | 3.04 |  | 21.6 |  | 7.17 |  | 2.576 |  | 0.474 |  | 1.211 |  | 0.31 |  | 46.84 |  | TDS: 490; SS: 8; VSS: <4; ALK: 151; CL: 101; F: 0.266; TOC: 6 | <5 |  | <0.005 |  | <0.005 |  | ----- |  | ----- | ----- | 890 |  | 1.7 |  | <0.050 |  | 0.0219 |  | 0.11 |  | <0.005 |  | 47.72 |  | <0.005 |  | <3 |  | <0.025 |  | <0.10 |  | <0.030 |  | 17.22 |  | 0.0225 |  | ----- |  | <0.005 |  | <0.050 |  | <0.005 |  | <0.005 |  | <0.100 |  | 3.009 |  | 190
2018-07-02 | 1015 | WW_92 | 3.69 |  | 25.9 |  | 6.71 |  | 3.276 |  | <0.5 |  | <1 |  | 0.405 |  | 54.76 |  | TDS: 516; SS: 9; VSS: <4; ALK: 151; CL: 111; F: 0.336; TOC: 4.9 | <5 |  | <0.005 |  | <0.005 |  | ----- |  | ----- | ----- | 120 |  | 4.1 |  | 0.00177 |  | 0.02227 |  | 0.12114 |  | <0.002 |  | 54.27 |  | <0.004 |  | <3 |  | <0.002 |  | 0.03964 |  | <0.002 |  | 18.48 |  | 0.02516 |  | ----- |  | 0.00305 |  | <0.002 |  | <0.006 |  | <0.006 |  | 0.01161 |  | T/X | ABK | 212
2018-07-09 | 1220 | WW_78 | 9.28 |  | 23.4 |  | 7.94 |  | 5.909 |  | <0.5 |  | 1.115 |  | 0.248 |  | 109.54 |  | TDS: 802; SS: <4; VSS: <4; ALK: 217; CL: 204; F: 0.572; TOC: 5.5 | <5 |  | <0.005 |  | <0.005 |  | ----- |  | ----- | ----- | 30 |  | <1.0 |  | <0.002 |  | 0.03432 |  | 0.20378 |  | <0.002 |  | 87.1 |  | <0.004 |  | <3 |  | 0.00117 |  | 0.0305 |  | <0.002 |  | 31.74 |  | 0.01303 |  | ----- |  | 0.0162 |  | 0.00114 |  | <0.006 |  | <0.006 |  | 0.02567 |  | <0.5 |  | 348
2018-07-09 | 1315 | WW_19 | 5.36 |  | 25.6 |  | 7.73 |  | 2.577 |  | <0.5 |  | <1 |  | 0.265 |  | 40.82 |  | TDS: 540; SS: 20; VSS: 4; ALK: 212; CL: 123; F: 0.234; TOC: 7.5 | <5 |  | <0.005 |  | <0.005 |  | ----- |  | ----- | ----- | 520 |  | 1.1 |  | 0.00258 |  | 0.03794 |  | 0.09885 |  | <0.002 |  | 62.66 |  | <0.004 |  | <3 |  | 0.00183 |  | 0.02905 |  | <0.002 |  | 27.11 |  | 0.03313 |  | ----- |  | 0.00261 |  | <0.002 |  | <0.006 |  | <0.006 |  | <0.010 |  | 2.223 |  | 268
2018-07-09 | 845 | WW_109 | 6.26 |  | 23.4 |  | 7.76 |  | 5.866 |  | <0.5 |  | <1 |  | 0.868 |  | 67.92 |  | TDS: 572; SS: 9; VSS: <4; ALK: 158; CL: 154; F: 0.255; TOC: 5.9 | <5 |  | <0.005 |  | <0.005 |  | ----- |  | ----- | ----- | 490 |  | <1.0 |  | 0.00211 |  | 0.03073 |  | 0.18377 |  | <0.002 |  | 59.53 |  | <0.004 |  | <3 |  | 0.00402 |  | 0.04531 |  | <0.002 |  | 24.54 |  | 0.01519 |  | ----- |  | 0.00354 |  | <0.002 |  | <0.006 |  | <0.006 |  | 0.00963 |  | 2.144 |  | 250
2018-07-09 | 930 | WW_22 | 6.05 |  | 24.3 |  | 7.7 |  | 2.882 |  | <0.5 |  | <1 |  | 0.369 |  | 40.62 |  | TDS: 544; SS: 18; VSS: <4; ALK: 204; CL: 126; F: 0.226; TOC: 8.1 | <5 |  | <0.005 |  | <0.005 |  | ----- |  | ----- | ----- | 670 |  | 1 |  | 0.00254 |  | 0.03654 |  | 0.11352 |  | <0.002 |  | 62.3 |  | 0.00542 |  | <3 |  | 0.00247 |  | 0.04761 |  | <0.002 |  | 26.5 |  | 0.01461 |  | ----- |  | 0.00274 |  | <0.002 |  | <0.006 |  | <0.006 |  | 0.00585 |  | 1.637 |  | 265
2018-07-09 | 1100 | WW_91 | 8.29 |  | 25.5 |  | 7.95 |  | 2.352 |  | <0.5 |  | <1 |  | 0.357 |  | 40.08 |  | TDS: 542; SS: 15; VSS: <4; ALK: 206; CL: 127; F: 0.219; TOC: 8.3 | <5 |  | <0.005 |  | <0.005 |  | ----- |  | ----- | ----- | 20 |  | 2 |  | 0.00271 |  | 0.03603 |  | 0.10851 |  | <0.002 |  | 61.24 |  | 0.00454 |  | <3 |  | 0.00374 |  | 0.03603 |  | <0.002 |  | 26.32 |  | 0.01319 |  | ----- |  | 0.00238 |  | <0.002 |  | <0.006 |  | <0.006 |  | 0.00565 |  | 1.105 |  | 261
2018-07-09 | 940 | WW_79 | 6.46 |  | 27.3 |  | 8.14 |  | <0.25 |  | <0.5 |  | <1 |  | <0.1 |  | 55.7 |  | TDS: 660; SS: 22; VSS: 6; ALK: 204; CL: 211; F: 0.184; TOC: 7.8 | <5 |  | <0.005 |  | <0.005 |  | ----- |  | ----- | ----- | 30 |  | 11.4 |  | 0.002 |  | 0.03653 |  | 0.10215 |  | <0.002 |  | 66.06 |  | <0.004 |  | <3 |  | 0.00289 |  | 0.0267 |  | <0.002 |  | 29.27 |  | 0.00235 |  | ----- |  | 0.0027 |  | <0.002 |  | <0.006 |  | <0.006 |  | <0.010 |  | 1.183 |  | 286
2018-07-09 | 1000 | WW_18 | 6.49 |  | 22.7 |  | 7.43 |  | 15.212 |  | <0.5 |  | <1 |  | 3.055 |  | 72.78 |  | TDS: 688; SS: 5; VSS: <4; ALK: 148; CL: 175; F: 0.443; TOC: 6.6 | <5 |  | 0.005 |  | <0.005 |  | ----- |  | ----- | ----- | 310 |  | 5 |  | 0.00127 |  | 0.02171 |  | 0.15422 |  | <0.002 |  | 67.23 |  | <0.004 |  | <3 |  | 0.00287 |  | 0.06906 |  | <0.002 |  | 25.49 |  | 0.01653 |  | ----- |  | 0.00325 |  | <0.002 |  | <0.006 |  | <0.006 |  | 0.02066 |  | 0.904 |  | 273
2018-07-09 | 1030 | WW_110 | 3.67 |  | 21.5 |  | 7.7 |  | 0.662 |  | <0.5 |  | 2.266 |  | 0.279 |  | 30.12 |  | TDS: 686; SS: 17; VSS: 9; ALK: 176; CL: 252; F: 0.194; TOC: 14.3 | <5 |  | <0.005 |  | <0.005 |  | ----- |  | ----- | ----- | 4000 |  | 18.9 |  | 0.00247 |  | 0.05509 |  | 0.06574 |  | <0.002 |  | 61.74 |  | 0.00276 |  | <3 |  | 0.00186 |  | 0.31459 |  | <0.002 |  | 21.31 |  | 0.06729 |  | ----- |  | 0.00233 |  | <0.002 |  | <0.006 |  | <0.006 |  | 0.00851 |  | 0.728 |  | 242
2018-07-09 | 1100 | WW_111 | 7.18 |  | 23.9 |  | 7.6 |  | 14.115 |  | <0.5 |  | 1.38 |  | 2.263 |  | 66.08 |  | TDS: 556; SS: 12; VSS: <4; ALK: 150; CL: 139; F: 0.379; TOC: 6.6 | <5 |  | <0.005 |  | <0.005 |  | ----- |  | ----- | ----- | 860 |  | 2.2 |  | 0.00158 |  | 0.03289 |  | 0.147 |  | <0.002 |  | 64.35 |  | <0.004 |  | <3 |  | 0.00522 |  | 0.01706 |  | <0.002 |  | 24.17 |  | 0.0398 |  | ----- |  | 0.00224 |  | <0.002 |  | <0.006 |  | <0.006 |  | 0.01784 |  | 0.842 |  | 260
2018-07-09 | 1130 | WW_92 | 4.01 |  | 25.5 |  | 7.26 |  | 3.616 |  | <0.5 |  | <1 |  | 0.637 |  | 50.32 |  | TDS: 484; SS: 13; VSS: <4; ALK: 125; CL: 94; F: 0.292; TOC: 5.6 | <5 |  | <0.005 |  | <0.005 |  | ----- |  | ----- | ----- | 150 |  | 4.1 |  | 0.00216 |  | 0.02012 |  | 0.10886 |  | <0.002 |  | 45.59 |  | <0.004 |  | <3 |  | <0.002 |  | 0.07543 |  | <0.002 |  | 15.35 |  | 0.03008 |  | ----- |  | 0.00294 |  | 0.00109 |  | <0.006 |  | <0.006 |  | 0.01045 |  | 0.834 |  | 177
2018-07-09 | 1200 | WW_77 | 2.04 |  | 26.4 |  | 7.85 |  | <0.25 |  | <0.5 |  | <1 |  | <0.1 |  | 55.44 |  | TDS: 1112; SS: 19; VSS: 5; ALK: 227; CL: 445; F: 0.217; TOC: 4.9 | <5 |  | <0.005 |  | <0.005 |  | ----- |  | ----- | ----- | 40 |  | 31.4 |  | 0.00204 |  | 0.07848 |  | 0.133 |  | <0.002 |  | 81.3 |  | <0.004 |  | <3 |  | 0.00177 |  | <0.02 |  | <0.002 |  | 36.09 |  | 0.11713 |  | ----- |  | 0.00274 |  | <0.002 |  | <0.006 |  | <0.006 |  | <0.005 |  | 1.616 |  | 352
2018-07-16 | 1010 | WW_112 | 10.15 |  | 22 |  | 8.28 |  | <0.25 |  | <0.5 |  | <1 |  | <0.1 |  | 23.17 |  | TDS: 190; SS: 15; VSS: 7; ALK: 109; CL: 13; F: 0.127; TOC: 2.1 | <5 |  | <0.005 |  | <0.005 |  | ----- |  | ----- | ----- | T/X | ABL | <1.0 |  | <0.002 |  | 0.02041 |  | 0.02481 |  | <0.002 |  | 34.43 |  | <0.004 |  | <3 |  | <0.002 |  | 0.01698 |  | <0.002 |  | 12.27 |  | 0.00164 |  | ----- |  | <0.002 |  | <0.002 |  | <0.006 |  | <0.006 |  | <0.010 |  | 2.284 |  | 136
2018-07-16 | 1040 | WW_36 | 8.14 |  | 21.8 |  | 7.01 |  | 5.076 |  | 1.151 |  | 1.73 |  | 1.49 |  | 41.43 |  | TDS: 402; SS: 6; VSS: <4; ALK: 129; CL: 89; F: 0.398; TOC: 4.9 | 8 |  | <0.005 |  | <0.005 |  | ----- |  | ----- | ----- | T/X | ABL | <1.0 |  | <0.002 |  | 0.0227 |  | 0.11216 |  | <0.002 |  | 46.48 |  | <0.004 |  | <3 |  | 0.0019 |  | 0.02938 |  | <0.002 |  | 16.46 |  | 0.00986 |  | ----- |  | 0.0021 |  | <0.002 |  | <0.006 |  | <0.006 |  | 0.01773 |  | 1.291 |  | 184
2018-07-16 | 1110 | WW_96 | 7.04 |  | 25.2 |  | 7.67 |  | 2.748 |  | <0.5 |  | <1 |  | 0.155 |  | 30.6 |  | TDS: 440; SS: 7; VSS: <4; ALK: 133; CL: 137; F: 0.212; TOC: 7.1 | <5 |  | <0.005 |  | <0.005 |  | ----- |  | ----- | ----- | T/X | ABL | 2.8 |  | 0.00159 |  | 0.02815 |  | 0.0872 |  | <0.002 |  | 44.61 |  | <0.004 |  | <3 |  | 0.00333 |  | 0.07954 |  | <0.002 |  | 17.85 |  | 0.00983 |  | ----- |  | 0.00201 |  | <0.002 |  | <0.006 |  | <0.006 |  | 0.00772 |  | 1.718 |  | 185
2018-07-16 | 1145 | WW_73 | 6.88 |  | 23.4 |  | 7.24 |  | 6.361 |  | <0.5 |  | 1.234 |  | 0.525 |  | 42.84 |  | TDS: 444; SS: <4; VSS: <4; ALK: 135; CL: 111; F: 0.401; TOC: 5.7 | 6 |  | <0.005 |  | <0.005 |  | ----- |  | ----- | ----- | T/X | ABL | <1.0 |  | 0.00104 |  | 0.02337 |  | 0.11156 |  | <0.002 |  | 50.48 |  | <0.004 |  | <3 |  | 0.00194 |  | 0.05165 |  | <0.002 |  | 17.61 |  | 0.01277 |  | ----- |  | 0.00272 |  | <0.002 |  | <0.006 |  | <0.006 |  | 0.01759 |  | 2.029 |  | 199
2018-07-16 | 1100 | WW_92 | 3.53 |  | 27.8 |  | 7.22 |  | 3.952 |  | <0.5 |  | 1.022 |  | 0.464 |  | 75.72 |  | TDS: 518; SS: 6; VSS: <4; ALK: 152; CL: 126; F: 0.437; TOC: 5 | 7 |  | <0.005 |  | <0.005 |  | ----- |  | ----- | ----- | T/X | ABL | 3.6 |  | 0.00192 |  | 0.01989 |  | 0.14312 |  | <0.002 |  | 55.79 |  | <0.004 |  | <3 |  | 0.00156 |  | 0.02601 |  | <0.002 |  | 19.61 |  | 0.0202 |  | ----- |  | 0.00359 |  | 0.00154 |  | <0.006 |  | <0.006 |  | 0.00946 |  | 1.166 |  | 220
2018-07-23 | 940 | WW_100 | 8.25 |  | 23 |  | 7.71 |  | 0.895 |  | <0.5 |  | <1 |  | 0.388 |  | 25.49 |  | TDS: 242; SS: <4; VSS: <4; ALK: 105; CL: 24; F: 0.144; TOC: 2.3 | <5 |  | <0.005 |  | <0.005 |  | ----- |  | ----- | ----- | 210 |  | <1.0 |  | <0.002 |  | 0.02101 |  | 0.03943 |  | <0.002 |  | 35.47 |  | <0.004 |  | <3 |  | 0.00423 |  | 0.11265 |  | <0.002 |  | 12.14 |  | 0.00215 |  | ----- |  | <0.001 |  | <0.002 |  | <0.006 |  | <0.006 |  | <0.010 |  | 1.672 |  | 139 |  | <2 |  | <2 |  | <2 |  | <3 |  | <3 |  | <3
2018-07-23 | 1020 | WW_108 | 5.98 |  | 23.3 |  | 7.52 |  | 3.436 |  | <0.5 |  | <1 |  | 0.683 |  | 36.71 |  | TDS: 358; SS: 9; VSS: <4; ALK: 122; CL: 70; F: 0.287; TOC: 3.8 | <5 |  | <0.005 |  | <0.005 |  | ----- |  | ----- | ----- | 680 |  | 1 |  | 0.00114 |  | 0.02426 |  | 0.07884 |  | <0.002 |  | 42.95 |  | <0.004 |  | <3 |  | 0.00257 |  | 0.27751 | X | <0.002 |  | 14.93 |  | 0.00889 |  | ----- |  | 0.00216 |  | <0.002 |  | <0.006 |  | <0.006 |  | 0.01473 |  | T/X | L | 169 |  | <2 |  | <2 |  | <2 |  | <3 |  | <3 |  | <3
2018-07-23 | 1120 | WW_99 | 1.85 |  | 24.7 |  | 7.27 |  | 2.502 |  | 1.002 |  | 1.814 |  | 0.317 |  | 36.87 |  | TDS: 372; SS: 13; VSS: 6; ALK: 131; CL: 81; F: 0.296; TOC: 4.5 | <5 |  | <0.005 |  | <0.005 |  | 7.3 |  | ----- | ----- | 320 |  | 9 |  | 0.00141 |  | 0.0263 |  | 0.08244 |  | <0.002 |  | 44.15 |  | <0.004 |  | <3 |  | 0.00297 |  | 0.30465 |  | <0.002 |  | 15.12 |  | 0.02813 |  | <0.5 |  | 0.00244 |  | <0.002 |  | <0.006 |  | <0.006 |  | 0.01466 |  | ----- |  | 173 |  | <2 |  | <2 |  | <2 |  | <3 |  | <3 |  | <3
2018-07-23 | 800 | WW_75 | 4.19 |  | 23.6 |  | 7.39 |  | 3.456 |  | <0.5 |  | <1 |  | 0.671 |  | 35.91 |  | TDS: 356; SS: 12; VSS: <4; ALK: 119; CL: 72; F: 0.293; TOC: 3.8 | <5 |  | <0.005 |  | <0.005 |  | ----- |  | ----- | ----- | 230 |  | 2.2 |  | 0.00119 |  | 0.02261 |  | 0.0834 |  | <0.002 |  | 43.2 |  | <0.004 |  | <3 |  | 0.00143 |  | 0.44181 |  | <0.002 |  | 15.04 |  | 0.01057 |  | ----- |  | 0.00208 |  | <0.002 |  | <0.006 |  | <0.006 |  | 0.00763 |  | 6.22 |  | 170 |  | <2 |  | <2 |  | <2 |  | <3 |  | <3 |  | <3
2018-07-23 | 830 | WW_41 | 4.92 |  | 23 |  | 7.2 |  | 3.616 |  | <0.5 |  | <1 |  | 0.513 |  | 46.58 |  | TDS: 428; SS: 6; VSS: <4; ALK: 128; CL: 95; F: 0.356; TOC: 4.9 | <5 |  | <0.005 |  | <0.005 |  | ----- |  | ----- | ----- | 5400 |  | 1.3 |  | 0.00109 |  | 0.01585 |  | 0.15091 |  | <0.002 |  | 42.4 |  | <0.004 |  | <3 |  | <0.002 |  | 0.23421 |  | <0.002 |  | 14.03 |  | 0.01395 |  | ----- |  | 0.0035 |  | <0.002 |  | <0.006 |  | <0.006 |  | 0.00915 |  | 3.18 |  | 164 |  | <2 |  | <2 |  | <2 |  | <3 |  | <3 |  | <3
2018-07-23 | 1250 | WW_92 | 4.11 |  | 25.5 |  | 7.26 |  | 3.955 |  | <0.5 |  | 1.037 |  | 0.724 |  | 75.16 |  | TDS: 544; SS: 7; VSS: <4; ALK: 141; CL: 116; F: 0.42; TOC: 5 | <5 |  | <0.005 |  | <0.005 |  | ----- |  | ----- | ----- | 40 |  | 8.8 |  | 0.00207 |  | 0.01876 |  | 0.14949 |  | <0.002 |  | 50 |  | <0.004 |  | <3 |  | 0.00128 |  | 0.1564 |  | <0.002 |  | 17.68 |  | 0.01671 |  | ----- |  | 0.00402 |  | <0.002 |  | <0.006 |  | <0.006 |  | 0.00868 |  | 1.987 |  | 198 |  | <2 |  | <2 |  | <2 |  | <3 |  | <3 |  | <3
2018-07-23 | 940 | WW_48 | 3.8 |  | 24.5 |  | 7.13 |  | 3.325 |  | 1.108 |  | 1.559 |  | 1.024 |  | 88.53 |  | TDS: 566; SS: 11; VSS: <4; ALK: 142; CL: 114; F: 0.415; TOC: 5.5 | <5 |  | <0.005 |  | <0.005 |  | ----- |  | ----- | ----- | 540 |  | 12.9 |  | 0.00201 |  | 0.01981 |  | 0.14085 |  | <0.002 |  | 49.77 |  | <0.004 |  | <3 |  | <0.002 |  | 0.34531 |  | <0.002 |  | 17.37 |  | 0.02333 |  | ----- |  | 0.00367 |  | <0.002 |  | <0.006 |  | <0.006 |  | 0.00733 |  | 2.726 |  | 196 |  | <2 |  | <2 |  | <2 |  | <3 |  | <3 |  | <3
2018-07-30 | 955 | WW_86 | 6.46 |  | 23 |  | 7.5 |  | 4.617 |  | <0.5 |  | <1 |  | 0.326 |  | 50.68 | X | TDS: 472; SS: 6; VSS: <4; ALK: 139; CL: 85; F: 0.519; TOC: 5.2 | <5 |  | <0.005 |  | <0.005 |  | ----- |  | ----- | ----- | 340 |  | 6.8 |  | 0.00186 |  | 0.02215 |  | 0.10993 |  | <0.002 |  | 58.04 |  | <0.004 |  | <3 |  | <0.002 |  | 0.05085 |  | <0.002 |  | 26.45 |  | 0.012 |  | ----- |  | 0.00107 |  | <0.002 |  | <0.006 |  | <0.006 |  | 0.00932 |  | 20.556 |  | 254 |  | <2 |  | <2 |  | <2 |  | <3 |  | <3 |  | <3
2018-07-30 | 1130 | WW_56 | 10.35 |  | 25.7 |  | 8.31 |  | 1.762 |  | <0.5 |  | <1 |  | <0.1 |  | 69.64 |  | TDS: 386; SS: 5; VSS: 4; ALK: 123; CL: 71; F: 0.345; TOC: 4.5 | <5 |  | <0.005 |  | <0.005 |  | ----- |  | ----- | ----- | <10 |  | 12.9 |  | 0.00204 |  | 0.02343 |  | 0.08833 |  | <0.002 |  | 46.3 |  | <0.004 |  | <3 |  | 0.00129 |  | 0.01343 |  | <0.002 |  | 19.33 |  | 0.00109 |  | ----- |  | 0.00104 |  | <0.002 |  | <0.006 |  | <0.006 |  | 0.00653 |  | 4.337 |  | 195 |  | <2 |  | <2 |  | <2 |  | <3 |  | <3 |  | <3
2018-07-30 | 1105 | WW_76 | 9.71 |  | 25 |  | 7.63 |  | 3.465 |  | <0.5 |  | <1 |  | 1.961 |  | 88.08 |  | TDS: 522; SS: 5; VSS: <4; ALK: 156; CL: 122; F: 0.507; TOC: 4.8 | <5 |  | <0.005 |  | <0.005 |  | ----- |  | ----- | ----- | 40 |  | 22.1 |  | 0.00339 |  | 0.02042 |  | 0.18316 |  | <0.002 |  | 60.44 |  | <0.004 |  | <3 |  | 0.00483 |  | 0.02208 |  | <0.002 |  | 22.38 |  | 0.01518 |  | ----- |  | 0.00297 |  | <0.002 |  | <0.006 |  | <0.006 |  | 0.01084 |  | 3.767 |  | 243 |  | <2 |  | <2 |  | <2 |  | <3 |  | <3 |  | <3
2018-07-30 | 1150 | WW_57 | 11.02 |  | 24.6 |  | 7.87 |  | 3.23 |  | <0.5 |  | 1.058 |  | 1.621 |  | 100.74 |  | TDS: 576; SS: 9; VSS: <4; ALK: 157; CL: 118; F: 0.509; TOC: 5.9 | <5 |  | <0.005 |  | <0.005 |  | ----- |  | ----- | ----- | 40 |  | 35.7 |  | 0.00336 |  | 0.02117 |  | 0.1797 |  | <0.002 |  | 61.09 |  | <0.004 |  | <3 |  | 0.00104 |  | 0.02488 |  | <0.002 |  | 22.74 |  | 0.01174 |  | ----- |  | 0.00308 |  | <0.002 |  | <0.006 |  | <0.006 |  | 0.01127 |  | 4.387 |  | 246 |  | <2 |  | <2 |  | <2 |  | <3 |  | <3 |  | <3
2018-07-30 | 1030 | WW_59 | 10.33 |  | 24.7 |  | 7.91 |  | 2.924 |  | <0.5 |  | <1 |  | 1.152 |  | 105.64 |  | TDS: 538; SS: 8; VSS: 4; ALK: 155; CL: 113; F: 0.485; TOC: 5.1 | <5 |  | <0.005 |  | <0.005 |  | ----- |  | ----- | ----- | 50 |  | 30.8 |  | 0.00316 |  | 0.02202 |  | 0.178 |  | <0.002 |  | 58.75 |  | <0.004 |  | <3 |  | 0.00105 |  | 0.02118 |  | <0.002 |  | 22.28 |  | 0.00284 |  | ----- |  | 0.00284 |  | <0.002 |  | <0.006 |  | <0.006 |  | 0.00839 |  | 2.392 |  | 238 |  | <2 |  | <2 |  | <2 |  | <3 |  | <3 |  | <3
2018-07-30 | 930 | WW_43 | 10.12 |  | 25.3 |  | 7.94 |  | 2.359 |  | <0.5 |  | <1 |  | 0.82 |  | 105.08 |  | TDS: 550; SS: 10; VSS: 4; ALK: 162; CL: 117; F: 0.439; TOC: 6.1 | <5 |  | <0.005 |  | <0.005 |  | ----- |  | ----- | ----- | <10 |  | 62.9 |  | 0.00332 |  | 0.025 |  | 0.15186 |  | <0.002 |  | 59.9 |  | <0.004 |  | <3 |  | 0.00141 |  | 0.01707 |  | <0.002 |  | 23.17 |  | 0.00145 |  | ----- |  | 0.0027 |  | <0.002 |  | <0.006 |  | <0.006 |  | 0.00783 |  | 2.491 |  | 245 |  | <2 |  | <2 |  | <2 |  | <3 |  | <3 |  | <3
2018-07-30 | 1210 | WW_92 | 4.91 |  | 25.1 |  | 7.52 |  | 4.391 |  | 0.542 |  | <1 |  | 0.462 |  | 66.72 | X | TDS: 494; SS: 5; VSS: <4; ALK: 138; CL: 111; F: 0.448; TOC: 5 | <5 |  | <0.005 |  | <0.005 |  | ----- |  | ----- | ----- | 20 |  | 16.1 |  | 0.00176 |  | 0.01997 |  | 0.17195 |  | <0.002 |  | 52.64 |  | <0.004 |  | <3 |  | 0.00163 |  | 0.02131 |  | <0.002 |  | 19.18 |  | 0.01684 |  | ----- |  | 0.00332 |  | <0.002 |  | <0.006 |  | <0.006 |  | 0.01024 |  | 4.438 |  | 210
2018-08-06 | 1300 | WW_78 | 8.56 |  | 23 |  | 7.67 |  | 7.36 |  | <0.5 |  | T/X | AAG | T/X | AAG | 93.22 |  | TDS: 604; SS: 15; VSS: 4; ALK: 168; CL: 168; F: 0.877; TOC: 7.3 | <5 |  | <0.005 |  | <0.005 |  | ----- |  | ----- | ----- | 5100 |  | T/X | Z | <0.002 |  | 0.0222 |  | 0.22578 |  | <0.002 |  | 70.24 |  | <0.004 |  | <3 |  | 0.00211 |  | 0.05048 |  | <0.002 |  | 24.09 |  | 0.02117 |  | ----- |  | 0.01918 |  | <0.002 |  | <0.006 |  | <0.006 |  | 0.05109 |  | 1.487 |  | 275 |  | <2 |  | <2 |  | <2 |  | <3 |  | <3 |  | <3
2018-08-06 | 1340 | WW_19 | 4.86 |  | 23.6 |  | 7.68 |  | 8.99 |  | <0.5 |  | T/X | AAG | T/X | AAG | 79.3 |  | TDS: 596; SS: 9; VSS: <4; ALK: 167; CL: 196; F: 0.593; TOC: 6.4 | 5 |  | <0.005 |  | <0.005 |  | ----- |  | ----- | ----- | 8600 |  | T/X | Z | 0.00236 |  | 0.0432 |  | 0.19873 |  | <0.002 |  | 66.87 |  | <0.004 |  | <3 |  | 0.00278 |  | 0.07771 |  | <0.002 |  | 27.13 |  | 0.03041 |  | ----- |  | 0.00678 |  | 0.00102 |  | <0.006 |  | <0.006 |  | 0.01923 |  | 2.147 |  | 279 |  | <2 |  | <2 |  | <2 |  | <3 |  | <3 |  | <3
2018-08-06 | 1230 | WW_109 | 5.36 |  | 25.3 |  | 7.82 |  | 7.057 | X | <0.5 | X | T/X | AAG | T/X | AAG | 76.36 |  | TDS: 554; SS: 11; VSS: <4; ALK: 136; CL: 140; F: 0.446; TOC: 26.3 | <5 |  | <0.005 |  | <0.005 |  | ----- |  | ----- | ----- | 4300 |  | T/X | Z | 0.00218 |  | 0.02631 |  | 0.4164 |  | <0.002 |  | 56.96 |  | <0.004 |  | <3 |  | 0.00527 |  | 0.05464 |  | <0.002 |  | 24.46 |  | 0.02144 |  | ----- |  | 0.00473 |  | 0.00135 |  | <0.006 |  | <0.006 |  | 0.01323 |  | 2.926 |  | 243 |  | <2 |  | <2 |  | <2 |  | <3 |  | <3 |  | <3
2018-08-06 | 1250 | WW_22 | 6.18 |  | 26.2 |  | 7.93 |  | 8.978 |  | <0.5 |  | T/X | AAG | T/X | AAG | 82 |  | TDS: 664; SS: <4; VSS: <4; ALK: 164; CL: 180; F: 0.536; TOC: 5.5 | <5 |  | <0.005 |  | <0.005 |  | ----- |  | ----- | ----- | 1200 |  | T/X | Z | 0.00254 |  | 0.0357 |  | 0.27957 |  | <0.002 |  | 66.01 |  | <0.004 |  | <3 |  | 0.00368 |  | 0.02817 |  | <0.002 |  | 27.89 |  | 0.01298 |  | ----- |  | 0.00543 |  | <0.002 |  | <0.006 |  | <0.006 |  | 0.01364 |  | 1.166 |  | 280 |  | <2 |  | <2 |  | <2 |  | <3 |  | <3 |  | <3
2018-08-06 | 1055 | WW_91 | 6.98 |  | 25.9 |  | 8.02 |  | 5.902 |  | <0.5 |  | T/X | AAG | T/X | AAG | 91.2 |  | TDS: 710; SS: 4; VSS: <4; ALK: 173; CL: 186; F: 0.453; TOC: 5.2 | <5 |  | <0.005 |  | <0.005 |  | ----- |  | ----- | ----- | 20 |  | T/X | Z | 0.00241 |  | 0.03373 |  | 0.21318 |  | <0.002 |  | 62.32 |  | <0.004 |  | <3 |  | 0.00322 |  | 0.02078 |  | <0.002 |  | 28.9 |  | 0.00602 |  | ----- |  | 0.00462 |  | <0.002 |  | <0.006 |  | <0.006 |  | 0.00977 |  | 0.934 |  | 275 |  | <2 |  | <2 |  | <2 |  | <3 |  | <3 |  | <3
2018-08-06 | 920 | WW_79 | 4.86 |  | 26.6 |  | 8.03 |  | <0.25 |  | <0.5 |  | T/X | AAG | T/X | AAG | 75.28 |  | TDS: 854; SS: 14; VSS: 6; ALK: 146; CL: 336; F: 0.255; TOC: 6.7 | <5 |  | <0.005 |  | <0.005 |  | ----- |  | ----- | ----- | 40 |  | T/X | Z | 0.00237 |  | 0.04236 |  | 0.12801 |  | <0.002 |  | 55.53 |  | <0.004 |  | <3 |  | 0.00188 |  | 0.04483 |  | <0.002 |  | 30.48 |  | 0.00198 |  | ----- |  | 0.00213 |  | <0.002 |  | <0.006 |  | <0.006 |  | <0.010 |  | 1.489 |  | 264 |  | <2 |  | <2 |  | <2 |  | <3 |  | <3 |  | <3
2018-08-06 | 955 | WW_18 | 5.24 |  | 22 |  | 7.19 |  | 21.068 |  | <0.5 |  | T/X | AAG | T/X | AAG | 68.3 |  | TDS: 574; SS: 5; VSS: <4; ALK: 99; CL: 139; F: 0.649; TOC: 8.8 | <5 |  | 0.005 |  | <0.005 |  | ----- |  | ----- | ----- | 11000 |  | T/X | Z | <0.002 |  | 0.01705 |  | 0.17768 |  | <0.002 |  | 56.56 |  | <0.004 |  | <3 |  | 0.00596 |  | 0.07507 |  | <0.002 |  | 20.85 |  | 0.02239 |  | ----- |  | 0.00476 |  | <0.002 |  | <0.006 |  | <0.006 |  | 0.03079 |  | 1.967 |  | 227 |  | <2 |  | <2 |  | <2 |  | <3 |  | <3 |  | <3
2018-08-06 | 1030 | WW_110 | 5.28 |  | 22.3 |  | 7.67 |  | 0.562 |  | <0.5 |  | T/X | AAG | T/X | AAG | 24.59 |  | TDS: 294; SS: 64; VSS: 13; ALK: 90; CL: 113; F: 0.106; TOC: 14.8 | <5 |  | <0.005 |  | <0.005 |  | ----- |  | ----- | ----- | 45000 |  | T/X | Z | 0.00181 |  | 0.0302 |  | 0.04088 |  | <0.002 |  | 32.46 |  | <0.004 |  | <3 |  | 0.00297 |  | 0.19815 |  | <0.002 |  | 11.06 |  | 0.12497 |  | ----- |  | <0.002 |  | 0.00102 |  | <0.006 |  | <0.006 |  | 0.00883 |  | 3.523 |  | 127 |  | <2 |  | <2 |  | <2 |  | <3 |  | <3 |  | <3
2018-08-06 | 1115 | WW_111 | 6.04 |  | 22.7 |  | 7.34 |  | 16.294 |  | <0.5 |  | T/X | AAG | T/X | AAG | 59.4 |  | TDS: 496; SS: 20; VSS: 6; ALK: 89; CL: 105; F: 0.444; TOC: 7.5 | <5 |  | <0.005 |  | <0.005 |  | ----- |  | ----- | ----- | 2100 |  | 3.4 |  | 0.0013 |  | 0.0251 |  | 0.15989 |  | <0.002 |  | 48.06 |  | <0.004 |  | <3 |  | 0.00451 |  | 0.05998 | X | <0.002 |  | 17.87 |  | 0.03712 |  | ----- |  | 0.00216 |  | 0.00122 |  | <0.006 |  | <0.006 |  | 0.02684 |  | 2.244 |  | 194 |  | <2 |  | <2 |  | <2 |  | <3 |  | <3 |  | <3
2018-08-06 | 1030 | WW_92 | 5 |  | 27.6 |  | 7.52 |  | 4.83 |  | <0.5 |  | T/X | AAG | T/X | AAG | 85.8 |  | TDS: 558; SS: <4; VSS: <4; ALK: 137; CL: 107; F: 0.473; TOC: 5.4 | <5 |  | <0.005 |  | <0.005 |  | ----- |  | ----- | ----- | 40 |  | 18.5 |  | 0.00213 |  | 0.01784 |  | 0.17319 |  | <0.002 |  | 53.64 |  | <0.004 |  | <3 |  | 0.00183 |  | 0.01804 |  | <0.002 |  | 18.91 |  | 0.00539 |  | ----- |  | 0.00428 |  | 0.0012 |  | <0.006 |  | <0.006 |  | 0.00873 |  | 1.649 |  | 212
2018-08-06 | 1200 | WW_77 | 6.61 |  | 23.5 |  | 7.72 |  | 0.589 |  | <0.5 |  | T/X | AAG | T/X | AAG | 27.29 |  | TDS: 366; SS: 117; VSS: 28; ALK: 71; CL: 114; F: 0.155; TOC: 20.9 | <5 |  | <0.005 |  | <0.005 |  | ----- |  | ----- | ----- | 25000 |  | 14.4 |  | 0.00118 |  | 0.05084 |  | 0.07254 |  | <0.002 |  | 34.75 |  | <0.004 |  | <3 |  | 0.00367 |  | 0.12292 |  | <0.002 |  | 11.72 |  | 0.05814 |  | ----- |  | 0.002 |  | 0.00121 |  | <0.006 |  | <0.006 |  | 0.01352 |  | 4.98 |  | 135 |  | <2 |  | <2 |  | <2 |  | <3 |  | <3 |  | <3
2018-08-13 | 1010 | WW_112 | 7.89 |  | 25.1 |  | 7.75 |  | T/X | AAG | T/X | AAG | T/X | AAG | T/X | AAG | T/X | AAG | T/X | AAG | T/X | AAG | T/X | AAG | T/X | AAG | 13 |  | <0.1 |  | 2.1 |  | <5 |  | <0.005 |  | <0.005 |  | ----- |  | ----- | ----- | 60 |  | <1.0 |  | <0.002 |  | 0.01999 |  | 0.02409 |  | <0.002 |  | 33.24 |  | <0.004 |  | <3 |  | <0.002 |  | 0.01428 |  | <0.002 |  | 11.93 |  | 0.00161 |  | ----- |  | <0.002 |  | 0.00156 |  | <0.006 |  | <0.006 |  | <0.010 |  | 4.667 |  | 132 |  | <2 |  | <2 |  | <2 |  | <3 |  | <3 |  | <3
2018-08-13 | 1040 | WW_36 | 7.53 |  | 23.8 |  | 7.4 |  | T/X | AAG | T/X | AAG | T/X | AAG | T/X | AAG | T/X | AAG | T/X | AAG | T/X | AAG | T/X | AAG | T/X | AAG | 75 |  | 0.37 |  | 3.6 |  | <5 |  | <0.005 |  | <0.005 |  | ----- |  | ----- | ----- | 360 |  | <1.0 |  | <0.002 |  | 0.01936 |  | 0.09469 |  | <0.002 |  | 43.93 |  | <0.004 |  | <3 |  | 0.00181 |  | 0.02131 |  | <0.002 |  | 15.7 |  | 0.00469 |  | ----- |  | 0.00176 |  | <0.002 |  | <0.006 |  | <0.006 |  | 0.0163 |  | 2.644 |  | 174 |  | <2 |  | <2 |  | <2 |  | <3 |  | <3 |  | <3
2018-08-13 | 1115 | WW_96 | 8.91 |  | 25.5 |  | 7.75 |  | T/X | AAG | T/X | AAG | T/X | AAG | T/X | AAG | T/X | AAG | T/X | AAG | T/X | AAG | T/X | AAG | T/X | AAG | 161 |  | 0.306 |  | 5.9 |  | <5 |  | <0.005 |  | <0.005 |  | ----- |  | ----- | ----- | 650 |  | 2.9 |  | 0.00189 |  | 0.03193 |  | 0.10896 |  | <0.002 |  | 47.89 |  | <0.004 |  | <3 |  | 0.00357 |  | 0.04046 |  | <0.002 |  | 21.58 |  | 0.02366 |  | ----- |  | 0.00239 |  | 0.00115 |  | <0.006 |  | <0.006 |  | 0.00798 |  | 1.481 |  | 208 |  | <2 |  | <2 |  | <2 |  | <3 |  | <3 |  | <3
2018-08-13 | 1145 | WW_73 | 6.23 |  | 25.6 |  | 7.45 |  | T/X | AAG | T/X | AAG | T/X | AAG | T/X | AAG | T/X | AAG | T/X | AAG | T/X | AAG | T/X | AAG | T/X | AAG | 91 |  | 0.391 |  | 3.9 |  | <5 |  | <0.005 |  | <0.005 |  | ----- |  | ----- | ----- | 280 |  | <1.0 |  | 0.0011 |  | 0.02084 |  | 0.09827 |  | <0.002 |  | 46.88 |  | <0.004 |  | <3 |  | 0.0018 |  | 0.02509 |  | <0.002 |  | 16.95 |  | 0.01393 |  | ----- |  | 0.00236 |  | 0.00116 |  | <0.006 |  | <0.006 |  | 0.0162 |  | 4.166 | X | 187 |  | <2 |  | <2 |  | <2 |  | <3 |  | <3 |  | <3
2018-08-13 | 1325 | WW_92 | 3.71 |  | 27.6 |  | 7.19 |  | T/X | AAG | T/X | AAG | T/X | AAG | T/X | AAG | T/X | AAG | T/X | AAG | T/X | AAG | T/X | AAG | T/X | AAG | 99 |  | 0.443 |  | 4.9 |  | <5 |  | <0.005 |  | <0.005 |  | ----- |  | ----- | ----- | 110 |  | 2.8 |  | 0.00129 |  | 0.01794 |  | 0.18076 |  | <0.002 |  | 44.82 |  | <0.004 |  | <3 |  | 0.00147 |  | 0.0228 |  | <0.002 |  | 15.8 |  | 0.02349 |  | ----- |  | 0.00394 |  | 0.00125 |  | <0.006 |  | <0.006 |  | 0.00782 |  | 3.47 |  | 177
2018-08-20 | 915 | WW_100 | 7.63 |  | 25.5 |  | 7.67 |  | 0.5 |  | <0.5 |  | <1 |  | 0.108 |  | 24 |  | TDS: 178; SS: 5; VSS: <4; ALK: 104; CL: 19; F: 0.144; TOC: 2 | <5 |  | <0.005 |  | <0.005 |  | ----- |  | ----- | ----- | 240 |  | 1.6 |  | <0.002 |  | 0.01983 |  | 0.02552 |  | <0.002 |  | 33.27 |  | <0.004 |  | <3 |  | 0.00348 |  | <0.02 |  | <0.002 |  | 11.93 |  | 0.00201 |  | ----- |  | <0.002 |  | <0.002 |  | <0.006 |  | <0.006 |  | 0.01132 |  | 2.147 |  | 132
2018-08-20 | 1030 | WW_99 | 5.18 |  | 25.7 |  | 7.46 |  | 1.841 |  | <0.5 |  | 1.481 |  | 0.349 |  | 35.89 |  | TDS: 308; SS: 18; VSS: 9; ALK: 128; CL: 77; F: 0.306; TOC: 4.3 | <5 |  | <0.005 |  | <0.005 |  | <5 |  | ----- | ----- | 20 |  | 63.8 |  | <0.002 |  | 0.02487 |  | 0.08451 |  | <0.002 |  | 42.17 |  | <0.004 |  | <3 |  | <0.002 |  | 0.01152 |  | <0.002 |  | 14.9 |  | 0.00296 |  | <0.5 |  | 0.00221 |  | <0.002 |  | <0.006 |  | <0.006 |  | <0.010 |  | ----- |  | 167
2018-08-20 | 830 | WW_75 | 5.19 |  | 25.4 |  | 7.27 |  | 3.489 |  | <0.5 |  | <1 |  | 0.491 |  | 31.6 |  | TDS: 268; SS: 12; VSS: <4; ALK: 114; CL: 60; F: 0.284; TOC: 3.4 | <5 |  | <0.005 |  | <0.005 |  | ----- |  | ----- | ----- | 30 |  | 3.5 |  | <0.002 |  | 0.02022 |  | 0.06659 |  | <0.002 |  | 37.36 |  | <0.004 |  | <3 |  | 0.00153 |  | 0.02186 |  | <0.002 |  | 13.31 |  | 0.00829 |  | ----- |  | 0.00206 |  | <0.002 |  | <0.006 |  | <0.006 |  | 0.00759 |  | 8.118 |  | 148
2018-08-20 | 910 | WW_41 | 6.07 |  | 24.3 |  | 7.08 |  | 6.343 |  | <0.5 |  | 1.181 |  | 0.482 |  | 51.82 |  | TDS: 366; SS: 19; VSS: 5; ALK: 112; CL: 87; F: 0.399; TOC: 4.3 | <5 |  | <0.005 |  | <0.005 |  | ----- |  | ----- | ----- | 6100 |  | 3.2 |  | <0.002 |  | 0.02154 |  | 0.1476 |  | <0.002 |  | 42 |  | <0.004 |  | <3 |  | <0.002 |  | 0.04455 |  | <0.002 |  | 14.36 |  | 0.00965 |  | ----- |  | 0.00378 |  | 0.00108 |  | <0.006 |  | <0.006 |  | 0.00787 |  | 7.973 |  | 164
2018-08-20 | 1210 | WW_92 | 3.59 |  | 25.4 |  | 7.38 |  | 4.314 |  | <0.5 |  | 1.17 |  | 0.62 |  | 66.43 |  | TDS: 388; SS: 11; VSS: <4; ALK: 119; CL: 91; F: 0.387; TOC: 4.6 | <5 |  | <0.005 |  | <0.005 |  | ----- |  | ----- | ----- | 160 |  | 8.7 |  | 0.00144 |  | 0.01653 |  | 0.10685 |  | <0.002 |  | 43.38 |  | <0.004 |  | <3 |  | 0.00126 |  | 0.01749 |  | <0.002 |  | 15.32 |  | 0.017 |  | ----- |  | 0.00338 |  | 0.00112 |  | <0.006 |  | <0.006 |  | 0.00784 |  | 9.886 |  | 171
2018-08-20 | 1130 | WW_48 | 4.92 |  | 25.9 |  | 7.14 |  | 4.186 |  | <0.5 |  | 1.086 |  | 0.629 |  | 68.26 |  | TDS: 406; SS: 10; VSS: 4; ALK: 129; CL: 95; F: 0.427; TOC: 4.8 | <5 |  | <0.005 |  | <0.005 |  | ----- |  | ----- | ----- | 750 |  | 10.2 |  | 0.00163 |  | 0.0164 |  | 0.3123 |  | <0.002 |  | 42.95 |  | <0.004 |  | <3 |  | 0.00115 |  | 0.02505 |  | <0.002 |  | 15.3 |  | 0.01302 |  | ----- |  | 0.00413 |  | <0.002 |  | <0.006 |  | <0.006 |  | 0.00759 |  | 3.494 |  | 170
2018-08-27 | 935 | WW_86 | 6.91 |  | 25.7 |  | 7.07 |  | 4.483 |  | <0.5 |  | <1 |  | 0.489 |  | T/X | G | TDS: 606; SS: 8; VSS: <4; ALK: 149; CL: 88; F: 0.544; TOC: 5.9 | <5 |  | <0.005 |  | <0.005 |  | ----- |  | ----- | ----- | 110 |  | 10.8 |  | 0.00181 |  | 0.02285 |  | 0.13115 |  | <0.002 |  | 61.16 |  | <0.004 |  | <3 |  | 0.00123 |  | 0.02671 |  | <0.002 |  | 24.57 |  | 0.01021 |  | ----- |  | 0.00186 |  | <0.002 |  | <0.006 |  | <0.006 |  | 0.00862 |  | 21.016 |  | 254
2018-08-27 | 1135 | WW_56 | 9.8 |  | 26.2 |  | 8 |  | 1.82 |  | <0.5 |  | <1 |  | 0.18 |  | T/X | G | TDS: 390; SS: 11; VSS: <4; ALK: 119; CL: 65; F: 0.33; TOC: 4.6 | <5 |  | 0.034 |  | 0.029 |  | ----- |  | ----- | ----- | <10 |  | 40.4 |  | 0.0023 |  | 0.02334 |  | 0.08658 |  | <0.002 |  | 44.14 |  | <0.004 |  | <3 |  | 0.001 |  | <0.02 |  | <0.002 |  | 17.68 |  | <0.002 |  | ----- |  | 0.00134 |  | <0.002 |  | <0.006 |  | <0.006 |  | <0.010 |  | 5.779 |  | 183
2018-08-27 | 1115 | WW_76 | 8.07 |  | 25.3 |  | 7.46 |  | 3.863 |  | <0.5 |  | <1 |  | 1.942 |  | T/X | G | TDS: 498; SS: 11; VSS: 5; ALK: 132; CL: 93; F: 0.472; TOC: 2 | <5 |  | <0.005 |  | <0.005 |  | ----- |  | ----- | ----- | 70 |  | 32 |  | 0.00315 |  | 0.01795 |  | 0.15685 |  | <0.002 |  | 49.76 |  | <0.004 |  | <3 |  | <0.002 |  | 0.01614 |  | <0.002 |  | 19.05 |  | 0.01112 |  | ----- |  | 0.00311 |  | <0.002 |  | <0.006 |  | <0.006 |  | 0.00928 |  | 4.039 |  | 203
2018-08-27 | 1155 | WW_57 | 6.73 |  | 25.5 |  | 7.83 |  | 3.802 |  | <0.5 |  | 1.095 |  | 0.822 |  | T/X | G | TDS: 1088; SS: 24; VSS: 6; ALK: 194; CL: 146; F: 0.64; TOC: 4.3 | <5 |  | <0.005 |  | <0.005 |  | ----- |  | ----- | ----- | 390 |  | 26 |  | 0.00188 |  | 0.04 |  | 0.20225 |  | <0.002 |  | 76.3 |  | <0.004 |  | <3 |  | 0.00176 |  | 0.02834 |  | <0.002 |  | 29.12 |  | 0.04221 |  | ----- |  | 0.00287 |  | <0.002 |  | <0.006 |  | <0.006 |  | 0.00608 |  | 18.416 |  | 310
2018-08-27 | 1040 | WW_59 | 7.69 |  | 25.3 |  | 7.37 |  | 3.292 |  | <0.5 |  | <1 |  | 1.389 |  | T/X | G | TDS: 524; SS: 10; VSS: 4; ALK: 135; CL: 98; F: 0.455; TOC: 6.3 | <5 |  | <0.005 |  | <0.005 |  | ----- |  | ----- | ----- | 40 |  | 41.7 |  | 0.00273 |  | 0.01835 |  | 0.1443 |  | <0.002 |  | 51.6 |  | <0.004 |  | <3 |  | <0.002 |  | 0.01652 |  | <0.002 |  | 19.88 |  | 0.01201 |  | ----- |  | 0.00297 |  | <0.002 |  | <0.006 |  | <0.006 |  | 0.0084 |  | 2.558 |  | 211
2018-08-27 | 945 | WW_43 | 6.22 |  | 24.7 |  | 7 |  | 2.601 |  | <0.5 |  | 1.218 |  | 0.833 |  | T/X | G | TDS: 496; SS: 23; VSS: 5; ALK: 133; CL: 95; F: 0.433; TOC: 4.9 | <5 |  | 0.037 |  | 0.017 |  | ----- |  | ----- | ----- | 30 |  | 42.7 |  | 0.00254 |  | 0.02335 |  | 0.1479 |  | <0.002 |  | 50.47 |  | <0.004 |  | <3 |  | 0.00118 |  | 0.01851 |  | <0.002 |  | 18.49 |  | 0.01238 |  | ----- |  | 0.00303 |  | <0.002 |  | <0.006 |  | <0.006 |  | 0.00845 |  | 7.062 |  | 202
2018-08-27 | 1245 | WW_92 | 4.59 |  | 26.2 |  | 7.38 |  | 4.363 |  | <0.5 | X | <1 |  | 0.537 |  | T/X | G | TDS: 432; SS: 6; VSS: <4; ALK: 120; CL: 91; F: 0.411; TOC: 7.3 | <5 |  | <0.005 |  | <0.005 |  | ----- |  | ----- | ----- | <10 |  | 8.9 |  | 0.0014 |  | 0.01725 |  | 0.16989 |  | <0.002 |  | 44.7 |  | <0.004 |  | <3 |  | 0.00248 |  | 0.02046 |  | <0.002 |  | 15.4 |  | 0.01775 |  | ----- |  | 0.00331 |  | <0.002 |  | <0.006 |  | <0.006 |  | 0.00849 |  | 2.881 |  | 175
2018-09-04 | 900 | WW_79 | 5.31 |  | 24.1 |  | 7.51 |  | 0.597 |  | <0.5 |  | <1 |  | 0.133 |  | 24.7 |  | TDS: 278; SS: 42; VSS: 7; ALK: 120; CL: 55; F: 0.115; TOC: 7.3 | <5 |  | <0.005 |  | <0.005 |  | ----- |  | ----- | ----- | 2200 |  | 8.8 |  | 0.00129 |  | 0.02713 |  | 0.06109 |  | <0.002 |  | 32.79 |  | <0.004 |  | <3 |  | 0.00233 |  | 0.17226 |  | <0.002 |  | 12.7 |  | 0.01765 |  | ----- |  | 0.00225 |  | <0.002 |  | <0.006 |  | <0.006 |  | <0.010 |  | 4.851 |  | 134
2018-09-04 | 930 | WW_18 | 6.99 |  | 23.9 |  | 7.53 |  | 1.058 |  | <0.5 |  | <1 |  | 0.209 |  | 26.78 | X | TDS: 318; SS: 19; VSS: 5; ALK: 115; CL: 66; F: 0.13; TOC: 5.8 | <5 |  | <0.005 |  | <0.005 |  | ----- |  | ----- | ----- | 1100 |  | 14.8 |  | 0.00125 |  | 0.02137 |  | 0.06215 |  | <0.002 |  | 33.49 |  | <0.004 |  | <3 |  | 0.00227 |  | 0.0886 |  | <0.002 |  | 12.41 |  | 0.00512 |  | ----- |  | 0.00214 |  | <0.002 |  | <0.006 |  | <0.006 |  | <0.010 |  | 3.888 |  | 135
2018-09-04 | 1050 | WW_77 | 7.09 |  | 24.5 |  | 7.87 |  | 0.319 |  | <0.5 |  | <1 |  | 0.133 |  | 18.18 |  | TDS: 358; SS: 18; VSS: 4; ALK: 96; CL: 91; F: 0.115; TOC: 5.4 | <5 |  | <0.005 |  | <0.005 |  | ----- |  | ----- | ----- | 6400 |  | 13 |  | 0.00112 |  | 0.02707 |  | 0.04816 |  | <0.002 |  | 29.74 |  | <0.004 |  | <3 |  | 0.00267 |  | 0.10395 |  | <0.002 |  | 9.25 |  | 0.02129 |  | ----- |  | 0.00115 |  | <0.002 |  | <0.006 |  | <0.006 |  | <0.010 |  | 4.877 |  | 112
2018-09-04 | 1115 | WW_78 | 8.42 |  | 22.9 |  | 7.33 |  | 3.762 |  | <0.5 |  | <1 |  | 0.383 |  | 34.56 |  | TDS: 276; SS: <4; VSS: <4; ALK: 172; CL: 68; F: 0.217; TOC: 4.8 | <5 |  | <0.005 |  | <0.005 |  | ----- |  | ----- | ----- | 560 |  | 2.9 |  | <0.002 |  | 0.0202 |  | 0.09776 |  | <0.002 |  | 49.53 |  | <0.004 |  | <3 |  | 0.00188 |  | 0.03666 |  | <0.002 |  | 17.83 |  | 0.01541 |  | ----- |  | 0.00232 |  | <0.002 |  | <0.006 |  | <0.006 |  | <0.010 |  | 1.138 |  | 197
2018-09-04 | 1210 | WW_19 | 5.54 |  | 23.7 |  | 7.45 |  | 2.715 |  | <0.5 |  | <1 |  | 0.203 |  | 22.83 |  | TDS: 316; SS: 12; VSS: 5; ALK: 102; CL: 60; F: 0.122; TOC: 5.7 | <5 |  | <0.005 |  | <0.005 |  | ----- |  | ----- | ----- | 3300 |  | 5.8 |  | 0.00163 |  | 0.02314 |  | 0.06073 |  | <0.002 |  | 28.62 |  | <0.004 |  | <3 |  | 0.00212 |  | 0.09449 |  | <0.002 |  | 11.55 |  | 0.00988 |  | ----- |  | 0.00107 |  | <0.002 |  | <0.006 |  | <0.006 |  | <0.010 |  | 6.115 |  | 119
2018-09-04 | 915 | WW_22 | 5.71 |  | 23.6 |  | 6.91 |  | 1.253 |  | <0.5 |  | <1 |  | 0.462 |  | 22.2 | X | TDS: 296; SS: 27; VSS: 5; ALK: 93; CL: 60; F: 0.127; TOC: 4.9 | <5 |  | <0.005 |  | <0.005 |  | ----- |  | ----- | ----- | 7200 |  | 3.9 |  | 0.00137 |  | 0.0373 |  | 0.06467 |  | <0.002 |  | 34.19 |  | <0.004 |  | <3 |  | 0.00251 |  | 0.10405 |  | <0.002 |  | 14.07 |  | 0.0078 |  | ----- |  | 0.0014 |  | <0.002 |  | <0.006 |  | <0.006 |  | <0.010 |  | 15.062 |  | 143
2018-09-04 | 830 | WW_109 | 6.09 |  | 23.8 |  | 6.75 |  | 1.766 |  | <0.5 |  | <1 |  | 0.483 |  | 29.21 |  | TDS: 364; SS: 35; VSS: 7; ALK: 112; CL: 77; F: 0.156; TOC: 5.8 | <5 |  | <0.005 |  | <0.005 |  | ----- |  | ----- | ----- | 9100 |  | 9.9 |  | 0.00146 |  | 0.02864 |  | 0.08214 |  | <0.002 |  | 36.38 |  | <0.004 |  | <3 |  | 0.00277 |  | 0.08552 |  | <0.002 |  | 13.94 |  | 0.00822 |  | ----- |  | 0.002 |  | <0.002 |  | <0.006 |  | <0.006 |  | <0.010 |  | 8.919 |  | 148
2018-09-04 | 1030 | WW_91 | 5.45 |  | 25 |  | 6.89 |  | 2.043 |  | <0.5 |  | <1 |  | 0.41 |  | 36.13 |  | TDS: 390; SS: 30; VSS: 6; ALK: 126; CL: 99; F: 0.194; TOC: 5.4 | <5 |  | <0.005 |  | <0.005 |  | ----- |  | ----- | ----- | 3300 |  | 7.6 |  | 0.00161 |  | 0.02949 |  | 0.09108 |  | <0.002 |  | 39.64 |  | <0.004 |  | <3 |  | 0.00273 |  | 0.05335 |  | <0.002 |  | 16.19 |  | 0.00797 |  | ----- |  | 0.00188 |  | <0.002 |  | <0.006 |  | <0.006 |  | 0.00557 |  | 8.364 |  | 166
2018-09-04 | 945 | WW_110 | 4.41 |  | 24.2 |  | 7.37 |  | 1.21 |  | <0.5 |  | 1.605 |  | 0.132 |  | 35.78 |  | TDS: 362; SS: 14; VSS: 9; ALK: 171; CL: 94; F: 0.157; TOC: 12.8 | <5 |  | <0.005 |  | <0.005 |  | ----- |  | ----- | ----- | 1600 |  | 31.1 |  | 0.0017 |  | 0.05181 |  | 0.06298 |  | <0.002 |  | 50.41 |  | <0.004 |  | <3 |  | 0.00162 |  | 0.24659 |  | <0.002 |  | 16.73 |  | 0.03869 |  | ----- |  | 0.00178 |  | <0.002 |  | <0.006 |  | <0.006 |  | <0.010 |  | 1.494 |  | 195
2018-09-04 | 1015 | WW_111 | 6.07 |  | 23.7 |  | 7.44 |  | 3.573 |  | <0.5 |  | 1.119 |  | 0.659 |  | 35.48 |  | TDS: 352; SS: 20; VSS: 5; ALK: 158; CL: 83; F: 0.199; TOC: 7.8 | <5 |  | <0.005 |  | <0.005 |  | ----- |  | ----- | ----- | 3400 |  | 9.7 |  | 0.00133 |  | 0.0336 |  | 0.08028 |  | <0.002 |  | 46.93 |  | <0.004 |  | <3 |  | 0.00269 |  | 0.10816 |  | <0.002 |  | 16.77 |  | 0.02557 |  | ----- |  | 0.00161 |  | <0.002 |  | <0.006 |  | <0.006 |  | <0.010 |  | 3.706 |  | 186
2018-09-04 | 1100 | WW_92 | 5.17 |  | 26.8 |  | 6.36 |  | 3.345 |  | <0.5 |  | <1 |  | 0.418 |  | 58.46 |  | TDS: 392; SS: 12; VSS: <4; ALK: 132; CL: 90; F: 0.332; TOC: 4.2 | <5 |  | <0.005 |  | <0.005 |  | ----- |  | ----- | ----- | 1000 |  | 13 |  | 0.00161 |  | 0.02001 |  | 0.13348 |  | <0.002 |  | 44.55 |  | <0.004 |  | <3 |  | 0.00188 |  | 0.02177 |  | <0.002 |  | 15.9 |  | 0.01038 |  | ----- |  | 0.00274 |  | <0.002 |  | <0.006 |  | <0.006 |  | 0.00637 |  | 6.581 |  | 177
2018-09-10 | 930 | WW_112 | 8.06 |  | 19.1 |  | 7.71 |  | 0.283 |  | <0.5 |  | <1 |  | <0.1 |  | 18.84 | X | TDS: 220; SS: 11; VSS: <4; ALK: 103; CL: 14; F: 0.105; TOC: 2 | <5 |  | <0.005 |  | <0.005 |  | ----- |  | ----- | ----- | 180 |  | 2.5 |  | <0.002 |  | 0.02162 |  | 0.02275 |  | <0.002 |  | 35.6 |  | <0.004 |  | <3 |  | 0.00123 |  | 0.01692 |  | <0.002 |  | 11.9 |  | 0.00193 |  | ----- |  | <0.002 |  | <0.002 |  | <0.006 |  | <0.006 |  | <0.010 |  | 3.3 |  | 138
2018-09-10 | 1010 | WW_36 | 7.81 |  | 21.5 |  | 7.21 |  | 9.141 |  | <0.5 |  | 1.039 |  | 1.557 |  | 42 |  | TDS: 512; SS: 6; VSS: <4; ALK: 160; CL: 118; F: 0.47; TOC: 4.4 | 9 |  | <0.005 |  | <0.005 |  | ----- |  | ----- | ----- | 430 |  | <1.0 |  | <0.002 |  | 0.02381 |  | 0.16106 |  | <0.002 |  | 59.8 |  | <0.004 |  | <3 |  | 0.00216 |  | 0.02724 |  | <0.002 |  | 20.93 |  | 0.00688 |  | ----- |  | 0.0025 |  | <0.002 |  | <0.006 |  | <0.006 |  | 0.01935 |  | 3.03 |  | 236
2018-09-10 | 1033 | WW_96 | 6.89 |  | 20.3 |  | 7.61 |  | 1.214 |  | <0.5 |  | <1 |  | 0.264 |  | 25.99 |  | TDS: 382; SS: 23; VSS: 5; ALK: 124; CL: 77; F: 0.17; TOC: 6.3 | <5 |  | <0.005 |  | <0.005 |  | ----- |  | ----- | ----- | 600 |  | 6.4 |  | 0.00158 |  | 0.0288 |  | 0.08057 |  | <0.002 |  | 40.55 |  | <0.004 |  | <3 |  | 0.0022 |  | 0.11758 |  | <0.002 |  | 15.45 |  | 0.01176 |  | ----- |  | 0.00146 |  | <0.002 |  | <0.006 |  | <0.006 |  | <0.010 |  | 10.53 |  | 165
2018-09-10 | 1120 | WW_73 | 7.04 |  | 20.6 |  | 7.45 |  | 6.073 |  | <0.5 |  | <1 |  | 0.913 |  | 35.08 |  | TDS: 462; SS: 12; VSS: <4; ALK: 144; CL: 100; F: 0.337; TOC: 4.5 | <5 |  | <0.005 |  | <0.005 |  | ----- |  | ----- | ----- | 400 |  | 4.1 |  | 0.00147 |  | 0.02652 |  | 0.11128 |  | <0.002 |  | 54.73 |  | <0.004 |  | <3 |  | 0.00222 |  | 0.04917 |  | <0.002 |  | 19.47 |  | 0.01261 |  | ----- |  | 0.00192 |  | <0.002 |  | <0.006 |  | <0.006 |  | 0.01084 |  | 1.618 |  | 217
2018-09-10 | 1240 | WW_92 | 5.45 |  | 22.2 |  | 7.42 |  | 3.423 |  | <0.5 |  | <1 |  | 0.618 |  | 56.3 |  | TDS: 496; SS: 17; VSS: 4; ALK: 124; CL: 85; F: 0.33; TOC: 4.9 | <5 |  | <0.005 |  | <0.005 |  | ----- |  | ----- | ----- | 710 |  | 3.9 |  | 0.00175 |  | 0.02177 |  | 0.1435 |  | <0.002 |  | 48.1 |  | <0.004 |  | <3 |  | 0.00162 |  | 0.03479 |  | <0.002 |  | 16.61 |  | 0.01679 |  | ----- |  | 0.00282 |  | 0.00177 |  | <0.006 |  | <0.006 |  | 0.01059 |  | 2.931 |  | 188
2018-09-17 | 930 | WW_100 | 7.97 |  | 23.7 |  | 7.1 |  | 0.312 |  | <0.5 | X | <1 |  | <0.1 |  | 21.53 |  | TDS: 184; SS: <4; VSS: <4; ALK: 106; CL: 15; F: <0.1; TOC: 2 | <5 |  | <0.005 |  | <0.005 |  | ----- |  | ----- | ----- | 210 |  | <1.0 |  | <0.002 |  | 0.02106 |  | 0.03167 |  | <0.002 |  | 34.61 |  | <0.004 |  | <3 |  | 0.0032 |  | <0.02 |  | <0.002 |  | 11.66 |  | 0.00101 |  | ----- |  | <0.002 |  | <0.002 |  | <0.006 |  | <0.006 |  | <0.010 |  | 2.458 |  | 134 |  | <2 |  | <2 |  | <2 |  | <3 |  | <3 |  | <3
2018-09-17 | 1000 | WW_108 | 6.72 |  | 23.7 |  | 7.28 |  | 2.861 |  | <0.5 |  | <1 |  | 0.62 |  | T/X | D | TDS: 306; SS: 9; VSS: <4; ALK: 113; CL: 57; F: 0.215; TOC: 3.3 | <5 |  | <0.005 |  | <0.005 |  | ----- |  | ----- | ----- | 20 |  | <1.0 |  | 0.00108 |  | 0.02176 |  | 0.06925 |  | <0.002 |  | 42.46 |  | <0.004 |  | <3 |  | 0.00229 |  | 0.01677 |  | <0.002 |  | 14.71 |  | 0.0066 |  | ----- |  | 0.00168 |  | <0.002 |  | <0.006 |  | <0.006 |  | 0.01023 |  | 6.338 |  | 167 |  | <2 |  | <2 |  | <2 |  | <3 |  | <3 |  | <3
2018-09-17 | 1050 | WW_99 | 5.94 |  | 24.6 |  | 7.45 |  | 2.383 |  | <0.5 |  | 1.405 |  | 0.337 |  | 34.94 |  | TDS: 378; SS: 21; VSS: 10; ALK: 138; CL: 90; F: 0.276; TOC: 4.6 | <5 |  | <0.005 |  | <0.005 |  | <5 |  | ----- | ----- | <10 |  | 42.4 |  | 0.00115 |  | 0.02523 |  | 0.09004 |  | <0.002 |  | 45.99 |  | <0.004 |  | <3 |  | <0.002 |  | 0.01494 |  | <0.002 |  | 16.06 |  | 0.00159 |  | T/X | AB | 0.00186 |  | <0.002 |  | <0.006 |  | <0.006 |  | 0.00559 |  | ----- |  | 181 |  | <2 |  | <2 |  | <2 |  | <3 |  | <3 |  | <3
2018-09-17 | 845 | WW_75 | 5.91 |  | 23.3 |  | 7.16 |  | 3.635 |  | <0.5 |  | <1 |  | 0.671 |  | 29.83 |  | TDS: 336; SS: 11; VSS: <4; ALK: 124; CL: 61; F: 0.232; TOC: 3.2 | <5 |  | <0.005 |  | <0.005 |  | ----- |  | ----- | ----- | 50 |  | 2.1 |  | 0.00119 |  | 0.02185 |  | 0.07052 |  | <0.002 |  | 41.86 |  | <0.004 |  | <3 |  | 0.00171 |  | 0.01587 |  | <0.002 |  | 14.54 |  | 0.00675 |  | ----- |  | 0.00184 |  | <0.002 |  | <0.006 |  | <0.006 |  | 0.00932 |  | 7.549 |  | 164 |  | <2 |  | <2 |  | <2 |  | <3 |  | <3 |  | <3
2018-09-17 | 930 | WW_41 | 6.43 |  | 23.5 |  | 7.12 |  | 5.869 |  | <0.5 |  | <1 |  | 0.356 |  | 39.49 |  | TDS: 376; SS: 4; VSS: <4; ALK: 118; CL: 81; F: 0.323; TOC: 3.9 | <5 |  | <0.005 |  | <0.005 |  | ----- |  | ----- | ----- | 4000 |  | 1.5 |  | <0.002 |  | 0.01621 |  | 0.12103 |  | <0.002 |  | 44.4 |  | <0.004 |  | <3 |  | 0.00105 |  | 0.02312 |  | <0.002 |  | 14.71 |  | 0.00652 |  | ----- |  | 0.00254 |  | <0.002 |  | <0.006 |  | <0.006 |  | 0.00892 |  | 2.032 |  | 171 |  | <2 |  | <2 |  | <2 |  | <3 |  | <3 |  | <3
2018-09-17 | 1230 | WW_92 | 5.82 |  | 25.4 |  | 7.32 |  | 5.413 |  | <0.5 |  | <1 |  | 0.472 |  | 57.78 |  | TDS: 462; SS: 6; VSS: <4; ALK: 131; CL: 94; F: 0.366; TOC: 4 | <5 |  | <0.005 |  | <0.005 |  | ----- |  | ----- | ----- | 200 |  | 4.1 |  | 0.00128 |  | 0.01784 |  | 0.17768 |  | <0.002 |  | 50.75 |  | <0.004 |  | <3 |  | 0.00159 |  | 0.01927 |  | <0.002 |  | 17.08 |  | 0.01303 |  | ----- |  | 0.00359 |  | 0.00121 |  | <0.006 |  | <0.006 |  | 0.01218 |  | 3.052 |  | 197 |  | <2 |  | <2 |  | <2 |  | <3 |  | <3 |  | <3
2018-09-17 | 1130 | WW_48 | 6.1 |  | 23.8 |  | 7.01 |  | 4.359 |  | <0.5 |  | <1 |  | 0.488 |  | 49.36 |  | TDS: 446; SS: 15; VSS: <4; ALK: 134; CL: 94; F: 0.367; TOC: 4.1 | <5 |  | <0.005 |  | <0.005 |  | ----- |  | ----- | ----- | 680 |  | 4 |  | 0.00134 |  | 0.01913 |  | 0.24905 |  | <0.002 |  | 49.66 |  | <0.004 |  | <3 |  | 0.001 |  | 0.02921 |  | <0.002 |  | 16.92 |  | 0.00944 |  | ----- |  | 0.00325 |  | <0.002 |  | <0.006 |  | <0.006 |  | 0.01075 |  | 5.68 |  | 194 |  | <2 |  | <2 |  | <2 |  | <3 |  | <3 |  | <3
2018-09-24 | 945 | WW_86 | 6.68 |  | 21.3 |  | 7.42 |  | 3.851 |  | <0.5 |  | <1 |  | 0.31 |  | 92.16 |  | TDS: 418; SS: 9; VSS: 4; ALK: 136; CL: 77; F: 0.551; TOC: 4.6 | <5 |  | <0.005 |  | <0.005 |  | ----- |  | ----- | ----- | 70 |  | 3.3 |  | 0.00172 |  | 0.02147 |  | 0.11538 |  | <0.002 |  | 53.48 |  | <0.004 |  | <3 |  | <0.002 |  | 0.02917 |  | <0.002 |  | 18.74 |  | 0.01236 |  | ----- |  | 0.00134 |  | <0.002 |  | <0.006 |  | <0.006 |  | 0.00987 |  | 15.7 |  | 211 |  | <2 |  | <2 |  | <2 |  | <3 |  | <3 |  | <3
2018-09-24 | 1135 | WW_56 | 7.49 |  | 21.5 |  | 7.81 |  | 1.434 |  | <0.5 |  | <1 |  | 0.121 |  | 48.44 |  | TDS: 294; SS: 17; VSS: <4; ALK: 116; CL: 58; F: 0.316; TOC: 3.4 | <5 |  | <0.005 |  | <0.005 |  | ----- |  | ----- | ----- | 30 |  | 5.2 |  | 0.00169 |  | 0.02233 |  | 0.07213 |  | <0.002 |  | 42.07 |  | <0.004 |  | <3 |  | 0.00104 |  | <0.02 |  | <0.002 |  | 14.62 |  | 0.00195 |  | ----- |  | 0.00102 |  | <0.002 |  | <0.006 |  | <0.006 |  | 0.00682 |  | 17.185 |  | 165 |  | <2 |  | <2 |  | <2 |  | <3 |  | <3 |  | <3
2018-09-24 | 1110 | WW_76 | 6.9 |  | 21.7 |  | 7.48 |  | 3.14 |  | <0.5 |  | <1 |  | 0.801 |  | 69.52 |  | TDS: 416; SS: 14; VSS: <4; ALK: 134; CL: 91; F: 0.465; TOC: 4.1 | <5 |  | <0.005 |  | <0.005 |  | ----- |  | ----- | ----- | 60 |  | 5.8 |  | 0.00226 |  | 0.01903 |  | 0.13047 |  | <0.002 |  | 50.24 |  | <0.004 |  | <3 |  | <0.002 |  | 0.0172 |  | <0.002 |  | 17.11 |  | 0.01225 |  | ----- |  | 0.00261 |  | <0.002 |  | <0.006 |  | <0.006 |  | 0.01145 |  | 7.604 |  | 196 |  | <2 |  | <2 |  | <2 |  | <3 |  | <3 |  | <3
2018-09-24 | 1205 | WW_57 | 7.19 |  | 21.7 |  | 7.55 |  | 3.145 |  | <0.5 |  | <1 |  | 0.798 |  | 233.96 |  | TDS: 488; SS: 10; VSS: <4; ALK: 144; CL: 103; F: 0.484; TOC: 4.2 | <5 |  | <0.005 |  | <0.005 |  | ----- |  | ----- | ----- | 40 |  | 9.4 |  | 0.00256 |  | 0.0192 |  | 0.14926 |  | <0.002 |  | 51.65 |  | <0.004 |  | <3 |  | <0.002 |  | 0.02666 |  | <0.002 |  | 17.73 |  | 0.0219 |  | ----- |  | 0.0029 |  | <0.002 |  | <0.006 |  | <0.006 |  | 0.00963 |  | 9.694 | X | 202 |  | <2 |  | <2 |  | <2 |  | <3 |  | <3 |  | <3
2018-09-24 | 1035 | WW_59 | 6.18 |  | 21.7 |  | 7.43 |  | 2.647 |  | <0.5 |  | <1 |  | 0.476 |  | 112.19 |  | TDS: 498; SS: 20; VSS: 4; ALK: 144; CL: 104; F: 0.474; TOC: 4.5 | <5 |  | <0.005 |  | <0.005 |  | ----- |  | ----- | ----- | 40 |  | 6.1 |  | 0.00218 |  | 0.02279 |  | 0.15872 |  | <0.002 |  | 54.27 |  | <0.004 |  | <3 |  | <0.002 |  | 0.01514 |  | <0.002 |  | 18.83 |  | 0.0183 |  | ----- |  | 0.00268 |  | <0.002 |  | <0.006 |  | <0.006 |  | 0.00858 |  | 6 |  | 213 |  | <2 |  | <2 |  | <2 |  | <3 |  | <3 |  | <3
2018-09-24 | 945 | WW_43 | 6.63 |  | 22.8 |  | 6.97 |  | 2.366 |  | <0.5 |  | <1 |  | 0.72 |  | 99.73 |  | TDS: 470; SS: 14; VSS: <4; ALK: 139; CL: 97; F: 0.443; TOC: 4.1 | <5 |  | <0.005 |  | <0.005 |  | ----- |  | ----- | ----- | <10 |  | 8.6 |  | 0.0026 |  | 0.02133 |  | 0.1473 |  | <0.002 |  | 51.45 |  | <0.004 |  | <3 |  | <0.002 |  | <0.02 |  | <0.002 |  | 18.3 |  | 0.00604 |  | ----- |  | 0.00257 |  | <0.002 |  | <0.006 |  | <0.006 |  | 0.00925 |  | 4.1 | X | 204 |  | <2 |  | <2 |  | <2 |  | <3 |  | <3 |  | <3
2018-09-24 | 1150 | WW_92 | 5.06 |  | 24.2 |  | 7.53 |  | 4.196 |  | <0.5 |  | <1 |  | 0.507 |  | 78.91 |  | TDS: 432; SS: 9; VSS: <4; ALK: 136; CL: 95; F: 0.454; TOC: 4.1 | <5 |  | <0.005 |  | <0.005 |  | ----- |  | ----- | ----- | <10 |  | 5.6 |  | 0.00161 |  | 0.01852 |  | 0.12022 |  | <0.002 |  | 48.89 |  | <0.004 |  | <3 |  | 0.00179 |  | 0.01335 |  | <0.002 |  | 17 |  | 0.00787 |  | ----- |  | 0.00333 |  | 0.00154 |  | <0.006 |  | <0.006 |  | 0.01205 |  | 4.521 |  | 192
2018-10-01 | 1235 | WW_78 | 8.69 |  | 20.8 |  | 7.62 |  | 6.811 |  | <0.5 |  | 1.092 |  | 0.271 |  | 93.9 |  | TDS: 716; SS: <4; VSS: <4; ALK: 179; CL: 161; F: 0.768; TOC: 5.5 | <5 |  | <0.005 |  | <0.005 |  | ----- |  | ----- | ----- | 50 |  | 1.1 |  | <0.002 |  | 0.02455 |  | 0.23585 |  | <0.002 |  | 65.16 |  | <0.004 |  | <3 |  | 0.00174 |  | 0.04726 |  | <0.002 |  | 23.54 |  | 0.01929 |  | ----- |  | 0.01649 |  | <0.002 |  | <0.006 |  | <0.006 |  | 0.03207 |  | 1.335 |  | 260 |  | <2 |  | <2 |  | <2 |  | <3 |  | <3 |  | <3
2018-10-01 | 1330 | WW_19 | 8 |  | 16.9 |  | 7.65 |  | 5.719 |  | <0.5 |  | <1 |  | 0.338 |  | 80.8 |  | TDS: 650; SS: 6; VSS: <4; ALK: 199; CL: 153; F: 0.37; TOC: 5.9 | <5 |  | <0.005 |  | <0.005 |  | ----- |  | ----- | ----- | 560 |  | 1.9 |  | 0.00235 |  | 0.03704 |  | 0.1515 |  | <0.002 |  | 61.62 |  | <0.004 |  | <3 |  | 0.0023 |  | 0.03918 |  | <0.002 |  | 26.15 |  | 0.01827 |  | ----- |  | 0.00426 |  | <0.002 |  | <0.006 |  | <0.006 |  | 0.02113 |  | 1.856 |  | 262 |  | <2 |  | <2 |  | <2 |  | <3 |  | <3 |  | <3
2018-10-01 | 845 | WW_109 | 7.87 |  | 16 |  | 7.35 |  | 9.331 |  | <0.5 |  | <1 |  | 2.081 |  | 79.62 |  | TDS: 630; SS: 10; VSS: <4; ALK: 152; CL: 147; F: 0.481; TOC: 5 | <5 |  | <0.005 |  | <0.005 |  | ----- |  | ----- | ----- | 670 |  | 1.1 |  | 0.00174 |  | 0.02765 |  | 0.2076 |  | <0.002 |  | 59.7 |  | <0.004 |  | <3 |  | 0.00358 |  | 0.03295 |  | <0.002 |  | 24.13 |  | 0.01073 |  | ----- |  | 0.0053 |  | <0.002 |  | <0.006 |  | <0.006 |  | 0.01639 |  | 2.311 |  | 248 |  | <2 |  | <2 |  | <2 |  | <3 |  | <3 |  | <3
2018-10-01 | 910 | WW_22 | 8.59 |  | 15.9 |  | 7.73 |  | 5.952 |  | <0.5 |  | <1 |  | 0.721 |  | 68.45 |  | TDS: 658; SS: 8; VSS: <4; ALK: 191; CL: 150; F: 0.375; TOC: 5.6 | <5 |  | <0.005 |  | <0.005 |  | ----- |  | ----- | ----- | 230 |  | 2.4 |  | 0.00236 |  | 0.03501 |  | 0.16722 |  | <0.002 |  | 63.16 |  | <0.004 |  | <3 |  | 0.00247 |  | 0.0344 |  | <0.002 |  | 26.83 |  | 0.01135 |  | ----- |  | 0.00401 |  | <0.002 |  | <0.006 |  | <0.006 |  | 0.02069 |  | 2.056 |  | 268 |  | <2 |  | <2 |  | <2 |  | <3 |  | <3 |  | <3
2018-10-01 | 1010 | WW_91 | 10.99 |  | 17.7 |  | 8.08 |  | 5.975 |  | <0.5 |  | <1 |  | 0.584 |  | 66.83 |  | TDS: 640; SS: 4; VSS: <4; ALK: 181; CL: 143; F: 0.349; TOC: 5.5 | <5 |  | <0.005 |  | <0.005 |  | ----- |  | ----- | ----- | <10 |  | 3.4 |  | 0.00233 |  | 0.03424 |  | 0.16545 |  | <0.002 |  | 59.29 |  | <0.004 |  | <3 |  | 0.00286 |  | 0.02655 |  | <0.002 |  | 25.76 |  | 0.00848 |  | ----- |  | 0.00387 |  | <0.002 |  | <0.006 |  | <0.006 |  | 0.01358 |  | 1.834 |  | 254 |  | <2 |  | <2 |  | <2 |  | <3 |  | <3 |  | <3
2018-10-01 | 930 | WW_79 | 5.42 |  | 15 |  | 7.31 |  | <0.25 |  | <0.5 |  | <1 |  | <0.1 |  | 70.23 |  | TDS: 768; SS: 20; VSS: 6; ALK: 185; CL: 200; F: 0.203; TOC: 5.3 | <5 |  | <0.005 |  | <0.005 |  | ----- |  | ----- | ----- | 1200 |  | 14.7 |  | 0.00104 |  | 0.04823 |  | 0.11062 |  | <0.002 |  | 62.1 |  | <0.004 |  | <3 |  | 0.00126 |  | 0.06136 |  | <0.002 |  | 25.95 |  | 0.04346 |  | ----- |  | 0.00341 |  | <0.002 |  | <0.006 |  | <0.006 |  | 0.00753 |  | 1.281 |  | 262 |  | <2 |  | <2 |  | <2 |  | <3 |  | <3 |  | <3
2018-10-01 | 1005 | WW_18 | 7.05 |  | 18.4 |  | 7.44 |  | 9.316 |  | <0.5 |  | 1.077 |  | 2.678 |  | 62.64 |  | TDS: 574; SS: 4; VSS: <4; ALK: 139; CL: 135; F: 0.402; TOC: 6.2 | <5 |  | <0.005 |  | <0.005 |  | ----- |  | ----- | ----- | 230 |  | 14.1 |  | 0.0011 |  | 0.02188 |  | 0.1506 |  | <0.002 |  | 48.36 |  | <0.004 |  | <3 |  | 0.00287 |  | 0.04184 |  | <0.002 |  | 19.25 |  | 0.01129 |  | ----- |  | 0.00476 |  | <0.002 |  | <0.006 |  | <0.006 |  | 0.01442 |  | 1.716 | X | 200 |  | <2 |  | <2 |  | <2 |  | <3 |  | <3 |  | <3
2018-10-01 | 1050 | WW_110 | 3.65 |  | 15 |  | 7.54 |  | 0.997 |  | <0.5 |  | 1.226 |  | 0.122 |  | 29.67 |  | TDS: 590; SS: <4; VSS: <4; ALK: 153; CL: 173; F: 0.199; TOC: 9 | <5 |  | <0.005 |  | <0.005 |  | ----- |  | ----- | ----- | 2000 |  | 2.3 |  | 0.00125 |  | 0.03874 |  | 0.08068 |  | <0.002 |  | 50.38 |  | <0.004 |  | <3 |  | 0.00175 |  | 0.21594 |  | <0.002 |  | 17.11 |  | 0.04217 |  | ----- |  | 0.00174 |  | <0.002 |  | <0.006 |  | <0.006 |  | 0.00914 |  | 2.553 |  | 196 |  | <2 |  | <2 |  | <2 |  | <3 |  | <3 |  | <3
2018-10-01 | 1120 | WW_111 | 6.35 |  | 17 |  | 7.27 |  | 19.568 |  | <0.5 |  | 1.453 |  | 3.177 |  | 68.97 |  | TDS: 598; SS: 19; VSS: <4; ALK: 101; CL: 122; F: 0.543; TOC: 7.3 | <5 |  | <0.005 |  | <0.005 |  | ----- |  | ----- | ----- | 290 |  | 3.5 |  | 0.00152 |  | 0.02919 |  | 0.18897 |  | <0.002 |  | 53.29 |  | <0.004 |  | <3 |  | 0.00467 |  | 0.06901 |  | <0.002 |  | 20.09 |  | 0.03132 |  | ----- |  | 0.00279 |  | <0.002 |  | <0.006 |  | <0.006 |  | 0.02849 |  | 2.117 |  | 216 |  | <2 |  | <2 |  | <2 |  | <3 |  | <3 |  | <3
2018-10-01 | 1035 | WW_92 | 4.84 |  | 22 |  | 7.55 |  | 3.559 |  | <0.5 |  | <1 |  | 0.54 |  | 96.66 |  | TDS: 530; SS: 7; VSS: <4; ALK: 128; CL: 92; F: 0.41; TOC: 3.9 | <5 |  | <0.005 |  | <0.005 |  | ----- |  | ----- | ----- | 20 |  | 2.9 |  | 0.00156 |  | 0.019 |  | 0.14338 |  | <0.002 |  | 45.7 |  | <0.004 |  | <3 |  | 0.00151 |  | 0.01521 |  | <0.002 |  | 15.67 |  | 0.01457 |  | ----- |  | 0.00367 |  | <0.002 |  | <0.006 |  | <0.006 |  | 0.0119 |  | 4.343 |  | 179
2018-10-01 | 1200 | WW_77 | 6.58 |  | 16.1 |  | 7.63 |  | 0.51 |  | <0.5 | X | <1 |  | <0.1 |  | 27.06 |  | TDS: 560; SS: 16; VSS: 4; ALK: 124; CL: 170; F: 0.182; TOC: 8.1 | <5 |  | <0.005 |  | <0.005 |  | ----- |  | ----- | ----- | 2000 |  | 2.2 |  | <0.002 |  | 0.0419 |  | 0.06933 |  | <0.002 |  | 41.1 |  | <0.004 |  | <3 |  | 0.00287 |  | 0.10219 |  | <0.002 |  | 13.21 |  | 0.03072 |  | ----- |  | 0.00212 |  | <0.002 |  | <0.006 |  | <0.006 |  | 0.01428 |  | 3.619 |  | 157 |  | <2 |  | <2 |  | <2 |  | <3 |  | <3 |  | <3
2018-10-08 | 930 | WW_112 | 6.27 |  | 18 |  | 7.31 |  | 0.96 |  | <0.5 |  | <1 |  | 0.107 |  | 24.52 |  | TDS: 268; SS: 10; VSS: <4; ALK: 115; CL: 32; F: 0.152; TOC: 2.2 | <5 |  | <0.005 |  | <0.005 |  | ----- |  | ----- | ----- | 80 |  | 3.7 |  | 0.001 |  | 0.02148 |  | 0.04343 |  | <0.002 |  | 38.65 |  | <0.004 |  | <3 |  | 0.00258 |  | 0.14412 |  | <0.002 |  | 12.33 |  | 0.00637 |  | ----- |  | 0.0017 |  | <0.002 |  | <0.006 |  | <0.006 |  | 0.01221 |  | 5.329 |  | 147 |  | <2 |  | <2 |  | <2 |  | <3 |  | <3 |  | <3
2018-10-08 | 940 | WW_36 | 8.42 |  | 19.8 |  | 7.4 |  | 3.397 |  | <0.5 |  | <1 |  | 0.639 |  | 22.93 |  | TDS: 314; SS: 5; VSS: <4; ALK: 120; CL: 52; F: 0.255; TOC: 3.1 | <5 |  | <0.005 |  | <0.005 |  | ----- |  | ----- | ----- | 180 |  | <1.0 |  | 0.00111 |  | 0.01525 |  | 0.08255 |  | <0.002 |  | 38.86 |  | <0.004 |  | <3 |  | 0.00193 |  | 0.01545 |  | <0.002 |  | 13.11 |  | 0.00276 |  | ----- |  | 0.00122 |  | <0.002 |  | <0.006 |  | <0.006 |  | 0.01368 |  | 1.038 |  | 151 |  | <2 |  | <2 |  | <2 |  | <3 |  | <3 |  | <3
2018-10-08 | 1045 | WW_96 | 7.58 |  | 17.8 |  | 7.38 |  | 0.99 |  | <0.5 |  | <1 |  | 0.144 |  | 25.97 |  | TDS: 356; SS: 37; VSS: 6; ALK: 138; CL: 73; F: 0.159; TOC: 5.1 | <5 |  | <0.005 |  | <0.005 |  | ----- |  | ----- | ----- | 2500 |  | 2.9 |  | <0.002 |  | 0.02566 |  | 0.06352 |  | <0.002 |  | 39.87 |  | <0.004 |  | <3 |  | 0.00291 |  | 0.07063 |  | <0.002 |  | 14.92 |  | 0.00975 |  | ----- |  | 0.0013 |  | 0.00107 |  | <0.006 |  | <0.006 |  | 0.00963 |  | 9.413 |  | 161 |  | <2 |  | <2 |  | <2 |  | <3 |  | <3 |  | <3
2018-10-08 | 1120 | WW_73 | 7.04 |  | 19.8 |  | 7.24 |  | 3.831 |  | 0.557 |  | 1.3 |  | 0.771 |  | 34.18 |  | TDS: 436; SS: 23; VSS: 4; ALK: 161; CL: 86; F: 0.32; TOC: 4.2 | <5 |  | <0.005 |  | <0.005 |  | ----- |  | ----- | ----- | 300 |  | 1.3 |  | 0.00102 |  | 0.02538 |  | 0.11405 |  | <0.002 |  | 52.45 |  | <0.004 |  | <3 |  | 0.00439 |  | 0.45182 |  | 0.0018 |  | 18.69 |  | 0.02741 |  | ----- |  | 0.00236 |  | <0.002 |  | <0.006 |  | <0.006 |  | 0.02187 |  | 5.365 |  | 208 |  | <2 |  | <2 |  | <2 |  | <3 |  | <3 |  | <3
2018-10-08 | 1250 | WW_92 | 5.54 |  | 20.6 |  | 7.35 |  | 3.196 |  | <0.5 |  | <1 |  | 0.507 |  | 78.45 |  | TDS: 456; SS: 18; VSS: <4; ALK: 127; CL: 85; F: 0.316; TOC: 3.6 | <5 |  | 0.005 |  | <0.005 |  | ----- |  | ----- | ----- | 700 |  | 1.3 |  | 0.00145 |  | 0.01805 |  | 0.11772 |  | <0.002 |  | 45.12 |  | <0.004 |  | <3 |  | 0.00255 |  | 0.02492 |  | <0.002 |  | 15.28 |  | 0.01908 |  | ----- |  | 0.0028 |  | <0.002 |  | <0.006 |  | <0.006 |  | 0.01238 |  | 6.744 |  | 176
2018-10-15 | 940 | WW_100 | 7.62 |  | 15 |  | 6.6 |  | 2.809 | X | <0.5 | X | <1 |  | 0.374 |  | 32.78 |  | TDS: 324; SS: 7; VSS: <4; ALK: 145; CL: 58; F: 0.248; TOC: 3.1 | <5 |  | <0.005 |  | <0.005 |  | ----- |  | ----- | ----- | T/X | ABL | <1.0 |  | 0.0011 |  | 0.02321 |  | 0.06905 |  | <0.002 |  | 45.98 |  | <0.004 |  | <3 |  | 0.00313 |  | 0.02228 |  | <0.002 |  | 15.9 |  | 0.00769 |  | ----- |  | 0.00172 |  | <0.002 |  | <0.006 |  | <0.006 |  | 0.00965 |  | 2.737 |  | 180
2018-10-15 | 1025 | WW_99 | 0.38 |  | 14.3 |  | 6.07 |  | <0.25 | X | 2.324 |  | 3.568 |  | 0.435 |  | 31.95 |  | TDS: 290; SS: 12; VSS: 9; ALK: 142; CL: 74; F: 0.297; TOC: 7.6 | <5 |  | <0.005 |  | <0.005 |  | <5 |  | ----- | ----- | T/X | ABL | 1 |  | 0.00109 |  | 0.02534 |  | 0.10725 |  | <0.002 |  | 41.3 |  | <0.004 |  | <3 |  | 0.0015 |  | 0.33996 |  | <0.002 |  | 13 |  | 0.05007 |  | <0.5 |  | 0.00232 |  | 0.00108 |  | <0.006 |  | <0.006 |  | 0.00739 |  | ----- |  | 157
2018-10-15 | 830 | WW_75 | 6.01 |  | 16 |  | 7.39 |  | 3.345 | X | <0.5 | X | <1 |  | 0.551 |  | 33.74 |  | TDS: 308; SS: 7; VSS: <4; ALK: 142; CL: 70; F: 0.257; TOC: 3.7 | <5 |  | <0.005 |  | <0.005 |  | ----- |  | ----- | ----- | T/X | ABL | <1.0 |  | 0.00131 |  | 0.02112 |  | 0.08786 |  | <0.002 |  | 43.87 |  | <0.004 |  | <3 |  | 0.00211 |  | 0.04391 |  | <0.002 |  | 15.34 |  | 0.01212 |  | ----- |  | 0.00263 |  | <0.002 |  | <0.006 |  | <0.006 |  | 0.00921 |  | 3.436 |  | 173
2018-10-15 | 910 | WW_41 | 6.75 |  | 17.3 |  | 7.31 |  | 6.079 |  | <0.5 |  | 1.089 |  | 0.863 |  | 47.71 | X | TDS: 364; SS: 5; VSS: 5; ALK: 118; CL: 89; F: 0.365; TOC: 3.9 | <5 |  | <0.005 |  | <0.005 |  | ----- |  | ----- | ----- | T/X | ABL | 1.7 |  | 0.00195 |  | 0.01282 |  | 0.12573 |  | <0.002 |  | 44.22 |  | <0.004 |  | <3 |  | 0.00188 |  | 0.1062 |  | <0.002 |  | 15.07 |  | 0.01514 |  | ----- |  | 0.00404 |  | 0.00163 |  | <0.006 |  | <0.006 |  | 0.01665 |  | 3.291 |  | 172
2018-10-15 | 1150 | WW_92 | 5.05 |  | 17.2 |  | 6.57 |  | 4.286 |  | <0.5 |  | <1 |  | 0.773 |  | 73.82 |  | TDS: 436; SS: 9; VSS: <4; ALK: 150; CL: 96; F: 0.345; TOC: 4.3 | <5 |  | <0.005 |  | <0.005 |  | ----- |  | ----- | ----- | T/X | ABL | 1.6 |  | 0.00209 |  | 0.01805 |  | 0.19586 |  | <0.002 |  | 52.66 |  | <0.004 |  | <3 |  | 0.00197 |  | 0.03015 |  | <0.002 |  | 18.62 |  | 0.02123 |  | ----- |  | 0.0032 |  | 0.00181 |  | <0.006 |  | <0.006 |  | 0.01261 |  | 3.322 |  | 208
2018-10-15 | 1115 | WW_48 | 6.19 |  | 16.9 |  | 7.34 |  | 5.33 |  | <0.5 |  | <1 |  | 0.822 |  | 75.21 |  | TDS: 454; SS: 9; VSS: <4; ALK: 159; CL: 107; F: 0.404; TOC: 4.7 | <5 |  | <0.005 |  | <0.005 |  | ----- |  | ----- | ----- | T/X | ABL | 2 |  | 0.00211 |  | 0.01712 |  | 0.28012 |  | <0.002 |  | 55.59 |  | <0.004 |  | <3 |  | 0.00125 |  | 0.03325 |  | <0.002 |  | 19.99 |  | 0.01852 |  | ----- |  | 0.00384 |  | 0.00211 |  | <0.006 |  | <0.006 |  | 0.01413 |  | 6.015 |  | 221
2018-10-22 | 1020 | WW_86 | 7.98 |  | 13.8 |  | 7.05 |  | 5.071 |  | <0.5 |  | <1 |  | 0.308 |  | 100.35 |  | TDS: 464; SS: 4; VSS: <4; ALK: 149; CL: 90; F: 0.514; TOC: 4 | <5 |  | <0.005 |  | <0.005 |  | ----- |  | ----- | ----- | 40 |  | 4.1 |  | 0.00174 |  | 0.02297 |  | 0.1318 |  | <0.002 |  | 61.12 |  | <0.004 |  | <3 |  | 0.00178 |  | 0.04135 |  | <0.002 |  | 21.86 |  | 0.01651 |  | ----- |  | 0.00158 |  | <0.002 |  | <0.006 |  | <0.006 |  | 0.02058 |  | 5.476 |  | 243
2018-10-22 | 1135 | WW_56 | 9.15 |  | 12.1 |  | 7.68 |  | 2.565 |  | <0.5 |  | <1 |  | 0.133 |  | 71.05 |  | TDS: 402; SS: 22; VSS: 5; ALK: 133; CL: 75; F: 0.36; TOC: 3.1 | <5 |  | <0.005 |  | <0.005 |  | ----- |  | ----- | ----- | <10 |  | 9.4 |  | 0.00157 |  | 0.02392 |  | 0.10143 |  | <0.002 |  | 51.99 |  | <0.004 |  | <3 |  | 0.00199 |  | 0.0156 |  | <0.002 |  | 18.67 |  | 0.00565 |  | ----- |  | 0.00173 |  | <0.002 |  | <0.006 |  | <0.006 |  | 0.00954 |  | 11.995 |  | 207
2018-10-22 | 1115 | WW_76 | 8.37 |  | 13.9 |  | 7.32 |  | 5.062 |  | <0.5 |  | <1 |  | 1.541 |  | 83.16 |  | TDS: 476; SS: 11; VSS: <4; ALK: 151; CL: 102; F: 0.452; TOC: 4.4 | <5 |  | <0.005 |  | <0.005 |  | ----- |  | ----- | ----- | 110 |  | 9.5 |  | 0.00243 |  | 0.01627 |  | 0.17701 |  | <0.002 |  | 58.47 |  | <0.004 |  | <3 |  | 0.00158 |  | 0.0212 |  | <0.002 |  | 19.82 |  | 0.02088 |  | ----- |  | 0.00342 |  | <0.002 |  | <0.006 |  | <0.006 |  | 0.01454 |  | 6.044 |  | 228
2018-10-22 | 1200 | WW_57 | 8.14 |  | 13.4 |  | 7.48 |  | 5.566 |  | <0.5 |  | <1 |  | 1.545 |  | 105.53 |  | TDS: 554; SS: 14; VSS: <4; ALK: 163; CL: 116; F: 0.551; TOC: 4.7 | <5 |  | <0.005 |  | <0.005 |  | ----- |  | ----- | ----- | 30 |  | 7.1 |  | 0.00271 |  | 0.0177 |  | 0.20191 |  | <0.002 |  | 63.45 |  | <0.004 |  | <3 |  | 0.00153 |  | 0.04477 |  | <0.002 |  | 21.75 |  | 0.03084 |  | ----- |  | 0.00384 |  | <0.002 |  | <0.006 |  | <0.006 |  | 0.0133 |  | 3.758 |  | 248
2018-10-22 | 1040 | WW_59 | 7.39 |  | 13.1 |  | 7.29 |  | 4.656 |  | <0.5 |  | <1 |  | 1.496 |  | 123.51 |  | TDS: 592; SS: 33; VSS: 6; ALK: 177; CL: 125; F: 0.541; TOC: 4.5 | <5 |  | <0.005 |  | <0.005 |  | ----- |  | ----- | ----- | 110 |  | 4.1 |  | 0.00339 |  | 0.02352 |  | 0.2141 |  | <0.002 |  | 68.48 |  | <0.004 |  | <3 |  | 0.00174 |  | 0.0238 |  | <0.002 |  | 23.79 |  | 0.02998 |  | ----- |  | 0.00423 |  | <0.002 |  | <0.006 |  | <0.006 |  | 0.01732 |  | 11.28 |  | 269
2018-10-22 | 950 | WW_43 | 7.72 |  | 12.9 |  | 7.06 |  | 4.366 |  | <0.5 |  | <1 |  | 1.926 |  | 115.93 |  | TDS: 586; SS: 22; VSS: 4; ALK: 179; CL: 121; F: 0.482; TOC: 4.3 | <5 |  | <0.005 |  | <0.005 |  | ----- |  | ----- | ----- | 40 |  | 3.1 |  | 0.00332 |  | 0.02136 |  | 0.18996 |  | <0.002 |  | 66.69 |  | <0.004 |  | <3 |  | 0.00206 |  | 0.02023 |  | <0.002 |  | 23.39 |  | 0.01906 |  | ----- |  | 0.00357 |  | <0.002 |  | <0.006 |  | <0.006 |  | 0.01394 |  | 8.53 |  | 263
2018-10-22 | 1210 | WW_92 | 6.57 |  | 15.4 |  | 7.69 |  | 5.3 |  | <0.5 |  | <1 |  | 0.603 |  | 88.73 |  | TDS: 534; SS: 7; VSS: <4; ALK: 156; CL: 113; F: 0.441; TOC: 4.2 | <5 |  | <0.005 |  | <0.005 |  | ----- |  | ----- | ----- | 390 |  | 2.3 |  | 0.00194 |  | 0.0165 |  | 0.14299 |  | <0.002 |  | 59.68 |  | <0.004 |  | <3 |  | 0.00239 |  | 0.02255 |  | <0.002 |  | 20.54 |  | 0.01593 |  | ----- |  | 0.00398 |  | <0.002 |  | <0.006 |  | <0.006 |  | 0.0129 |  | 3.67 |  | 234
2018-10-29 | 900 | WW_92 | 6.48 |  | 15.9 |  | 7.24 |  | 6.064 |  | <0.5 |  | <1 |  | 0.717 |  | 96.53 |  | TDS: 558; SS: 7; VSS: <4; ALK: 160; CL: 127; F: 0.56; TOC: 4.5 | <5 |  | <0.005 |  | <0.005 |  | ----- |  | ----- | ----- | 360 |  | 1.6 |  | 0.00241 |  | 0.01928 |  | 0.24749 |  | <0.002 |  | 57.92 |  | <0.004 |  | <3 |  | 0.00244 |  | 0.03042 |  | <0.002 |  | 19.93 |  | 0.01812 |  | ----- |  | 0.0066 |  | <0.002 |  | <0.006 |  | <0.006 |  | 0.01678 |  | 0.704 |  | 227
2018-11-05 | 1130 | WW_78 | 9.43 |  | 15.8 |  | 7.51 |  | 4.557 |  | <0.5 |  | 1.059 |  | 0.172 |  | 69 |  | TDS: 524; SS: 4; VSS: <4; ALK: 171; CL: 135; F: 0.62; TOC: 5.9 | <5 |  | <0.005 |  | <0.005 |  | ----- |  | ----- | ----- | 2500 |  | 2.1 |  | <0.002 |  | 0.02245 |  | 0.19341 |  | <0.002 |  | 60.44 |  | <0.004 |  | <3 |  | 0.0024 |  | 0.11302 |  | <0.002 |  | 22 |  | 0.02839 |  | ----- |  | 0.01279 |  | <0.002 |  | <0.006 |  | <0.006 |  | 0.03532 |  | 0.643 |  | 242
2018-11-05 | 1230 | WW_19 | 8.32 |  | 11.2 |  | 7.44 |  | 1.872 |  | <0.5 |  | <1 |  | 0.18 |  | 41 |  | TDS: 434; SS: 13; VSS: <4; ALK: 181; CL: 99; F: 0.25; TOC: 7.3 | <5 |  | <0.005 |  | <0.005 |  | ----- |  | ----- | ----- | 460 |  | 1.9 |  | 0.00104 |  | 0.03004 |  | 0.08661 |  | <0.002 |  | 54.06 |  | <0.004 |  | <3 |  | 0.00193 |  | 0.10309 |  | <0.002 |  | 22.64 |  | 0.03214 |  | ----- |  | 0.00299 |  | <0.002 |  | <0.006 |  | <0.006 |  | 0.01174 |  | 1.804 |  | 228
2018-11-05 | 810 | WW_109 | 8.18 |  | 11.1 |  | 7.13 |  | 5.295 |  | <0.5 |  | <1 |  | 0.944 |  | 69 |  | TDS: 526; SS: 17; VSS: 6; ALK: 159; CL: 131; F: 0.35; TOC: 5.9 | <5 |  | 0.007 |  | <0.005 |  | ----- |  | ----- | ----- | 1400 |  | 4.3 |  | 0.00106 |  | 0.0291 |  | 0.14656 |  | <0.002 |  | 59.79 |  | <0.004 |  | <3 |  | 0.00331 |  | 0.08838 |  | <0.002 |  | 23.75 |  | 0.02569 |  | ----- |  | 0.00405 |  | <0.002 |  | <0.006 |  | <0.006 |  | 0.01453 |  | 3.005 |  | 247
2018-11-05 | 830 | WW_22 | 8.56 |  | 10.1 |  | 7.43 |  | 3.067 |  | <0.5 |  | <1 |  | 0.401 |  | 52 |  | TDS: 498; SS: 10; VSS: <4; ALK: 183; CL: 116; F: 0.3; TOC: 6.7 | <5 |  | 0.005 |  | <0.005 |  | ----- |  | ----- | ----- | 660 |  | 1.9 |  | <0.002 |  | 0.03056 |  | 0.10752 |  | <0.002 |  | 59.44 |  | <0.004 |  | <3 |  | 0.00278 |  | 0.09326 |  | <0.002 |  | 24.65 |  | 0.02003 |  | ----- |  | 0.00993 |  | <0.002 |  | <0.006 |  | <0.006 |  | 0.01807 |  | 2.604 |  | 250
2018-11-05 | 940 | WW_91 | 9.97 |  | 10.4 |  | 7.73 |  | 2.54 |  | <0.5 |  | <1 |  | 0.309 |  | 54 |  | TDS: 494; SS: 6; VSS: <4; ALK: 201; CL: 113; F: 0.29; TOC: 7.2 | 5 |  | <0.005 |  | <0.005 |  | ----- |  | ----- | ----- | 30 |  | 1.6 |  | 0.00118 |  | 0.03066 |  | 0.11911 |  | <0.002 |  | 63 |  | <0.004 |  | <3 |  | 0.0021 |  | 0.0666 |  | <0.002 |  | 27.61 |  | 0.00968 |  | ----- |  | 0.0029 |  | <0.002 |  | <0.006 |  | <0.006 |  | 0.01123 |  | 1.455 |  | 271
2018-11-05 | 900 | WW_79 | 7.72 |  | 9.4 |  | 7.2 |  | 0.295 |  | <0.5 |  | <1 |  | <0.1 |  | 39 |  | TDS: 412; SS: 21; VSS: 6; ALK: 151; CL: 102; F: 0.16; TOC: 9.7 | <5 |  | <0.005 |  | <0.005 |  | ----- |  | ----- | ----- | 1200 |  | 5.9 |  | <0.002 |  | 0.02953 |  | 0.06501 |  | <0.002 |  | 46.18 |  | <0.004 |  | <3 |  | 0.00385 |  | 0.20761 |  | <0.002 |  | 18.05 |  | 0.05874 |  | ----- |  | 0.00339 |  | <0.002 |  | <0.006 |  | <0.006 |  | 0.04255 |  | 1.949 |  | 190
2018-11-05 | 930 | WW_18 | 9.99 |  | 11.3 |  | 7.29 |  | 2.591 |  | <0.5 |  | 1.135 |  | 0.414 |  | 53 |  | TDS: 470; SS: 10; VSS: 5; ALK: 161; CL: 126; F: 0.25; TOC: 8.2 | <5 |  | <0.005 |  | <0.005 |  | ----- |  | ----- | ----- | 210 |  | 13.4 |  | <0.002 |  | 0.02999 |  | 0.09809 |  | <0.002 |  | 54.56 |  | <0.004 |  | <3 |  | 0.00244 |  | 0.04605 |  | <0.002 |  | 21.15 |  | 0.01263 |  | ----- |  | 0.00295 |  | <0.002 |  | <0.006 |  | <0.006 |  | 0.00694 |  | 1.383 |  | 223
2018-11-05 | 950 | WW_110 | 6.79 |  | 9.8 |  | 7.3 |  | 0.526 |  | <0.5 |  | 1.253 |  | <0.1 |  | 36 |  | TDS: 400; SS: 11; VSS: 5; ALK: 166; CL: 92; F: 0.16; TOC: 13.6 | <5 |  | <0.005 |  | <0.005 |  | ----- |  | ----- | ----- | 5400 |  | 10.9 |  | 0.00131 |  | 0.03417 |  | 0.05117 |  | <0.002 |  | 53 |  | <0.004 |  | <3 |  | 0.00211 |  | 0.49346 |  | <0.002 |  | 17.79 |  | 0.07916 |  | ----- |  | 0.00192 |  | <0.002 |  | <0.006 |  | <0.006 |  | 0.00753 |  | 0.759 |  | 206
2018-11-05 | 1030 | WW_111 | 8.28 |  | 11.8 |  | 7.13 |  | 6.272 |  | <0.5 |  | 1.51 |  | 1.133 |  | 38 |  | TDS: 380; SS: 24; VSS: 6; ALK: 131; CL: 92; F: 0.28; TOC: 9.2 | <5 |  | <0.005 |  | <0.005 |  | ----- |  | ----- | ----- | 8000 |  | 10.2 |  | <0.002 |  | 0.03277 |  | 0.11272 |  | <0.002 |  | 48.26 |  | <0.004 |  | <3 |  | 0.00313 |  | 0.20618 |  | <0.002 |  | 17.57 |  | 0.04656 |  | ----- |  | 0.00168 |  | <0.002 |  | <0.006 |  | <0.006 |  | 0.01858 |  | 0.837 |  | 193
2018-11-05 | 1010 | WW_92 | 6.44 |  | 14.2 |  | 7.45 |  | 5.377 |  | <0.5 |  | 1.038 |  | 0.883 |  | 93 |  | TDS: 510; SS: 9; VSS: <4; ALK: 139; CL: 120; F: 0.49; TOC: 4.9 | <5 |  | 0.006 |  | <0.005 |  | ----- |  | ----- | ----- | 140 |  | <1.0 |  | 0.0017 |  | 0.01887 |  | 0.25483 |  | <0.002 |  | 53.77 |  | <0.004 |  | <3 |  | 0.00157 |  | 0.03054 |  | <0.002 |  | 18.53 |  | 0.01623 |  | ----- |  | 0.00402 |  | <0.002 |  | <0.006 |  | <0.006 |  | 0.01434 |  | 3.926 |  | 211
2018-11-05 | 1100 | WW_77 | 9.64 |  | 9.7 |  | 7.71 |  | 0.314 |  | <0.5 |  | <1 |  | <0.1 |  | 22 |  | TDS: 340; SS: 14; VSS: 4; ALK: 100; CL: 112; F: 0.15; TOC: 5.6 | <5 |  | <0.005 |  | <0.005 |  | ----- |  | ----- | ----- | 860 |  | 6.1 |  | <0.002 |  | 0.03118 |  | 0.05027 |  | <0.002 |  | 32.6 |  | <0.004 |  | <3 |  | 0.00293 |  | 0.10065 |  | <0.002 |  | 10.06 |  | 0.02236 |  | ----- |  | 0.00193 |  | <0.002 |  | <0.006 |  | <0.006 |  | 0.00887 |  | 2.5 |  | 123
2018-11-13 | 940 | WW_112 | 8.65 |  | 3.3 |  | 6.9 |  | <0.25 |  | <0.5 |  | <1 |  | <0.1 |  | 31 |  | TDS: 284; SS: <4; VSS: <4; ALK: 139; CL: 52; F: 0.14; TOC: 3.9 | <5 |  | <0.005 |  | <0.005 |  | ----- |  | ----- | ----- | <10 |  | 8.1 |  | <0.002 |  | 0.02577 |  | 0.04373 |  | <0.002 |  | 44.47 |  | <0.004 |  | <3 |  | 0.00161 |  | 0.09156 |  | <0.002 |  | 14.32 |  | 0.00587 |  | ----- |  | 0.00101 |  | <0.002 |  | <0.006 |  | <0.006 |  | 0.00682 |  | 0.773 |  | 170
2018-11-13 | 1015 | WW_36 | 9.04 |  | 14.4 |  | 6.84 |  | 8.586 |  | <0.5 |  | 1.419 |  | 1.642 |  | 50 |  | TDS: 488; SS: 4; VSS: 4; ALK: 160; CL: 119; F: 0.61; TOC: 5.8 | <5 |  | <0.005 |  | <0.005 |  | ----- |  | ----- | ----- | 240 |  | <1.0 |  | <0.002 |  | 0.02174 |  | 0.16371 |  | <0.002 |  | 58.63 |  | <0.004 |  | <3 |  | 0.00324 |  | 0.03425 |  | <0.002 |  | 21.23 |  | 0.00511 |  | ----- |  | 0.00288 |  | <0.002 |  | <0.006 |  | <0.006 |  | 0.03659 |  | 0.55 |  | 234
2018-11-13 | 1100 | WW_96 | 11.97 |  | 3 |  | 7.15 |  | 3.039 |  | <0.5 |  | <1 |  | 0.321 |  | 49 |  | TDS: 564; SS: 4; VSS: <4; ALK: 220; CL: 146; F: 0.25; TOC: 6.3 | <5 |  | <0.005 |  | <0.005 |  | ----- |  | ----- | ----- | 320 |  | 4.7 |  | <0.002 |  | 0.02954 |  | 0.09638 |  | <0.002 |  | 66.8 |  | <0.004 |  | <3 |  | 0.00275 |  | 0.07355 |  | <0.002 |  | 27.14 |  | 0.02015 |  | ----- |  | 0.00156 |  | <0.002 |  | <0.006 |  | <0.006 |  | 0.00961 |  | 0.94 |  | 279
2018-11-13 | 1140 | WW_73 | 8.6 |  | 10.3 |  | 7.22 |  | 7.336 |  | <0.5 |  | 1.343 |  | 1.275 |  | 50 |  | TDS: 506; SS: 7; VSS: <4; ALK: 172; CL: 122; F: 0.52; TOC: 5 | <5 |  | <0.005 |  | <0.005 |  | ----- |  | ----- | ----- | 90 |  | 1.5 |  | <0.002 |  | 0.02357 |  | 0.14646 |  | <0.002 |  | 60.35 |  | <0.004 |  | <3 |  | 0.00276 |  | 0.05717 |  | <0.002 |  | 22.36 |  | 0.01207 |  | ----- |  | 0.00218 |  | <0.002 |  | <0.006 |  | <0.006 |  | 0.02441 |  | 0.76 |  | 243
2018-11-13 | 910 | WW_92 | 7.34 |  | 9.4 |  | 6.78 |  | 4.563 |  | <0.5 |  | <1 |  | 0.714 |  | 82 |  | TDS: 526; SS: 7; VSS: <4; ALK: 163; CL: 118; F: 0.47; TOC: 5.1 | 5 |  | <0.005 |  | <0.005 |  | ----- |  | ----- | ----- | 260 |  | 1.6 |  | 0.00169 |  | 0.01788 |  | 0.20391 |  | <0.002 |  | 58.12 |  | <0.004 |  | <3 |  | 0.00168 |  | 0.05669 |  | <0.002 |  | 20.8 |  | 0.01725 |  | ----- |  | 0.00411 |  | 0.00129 |  | <0.006 |  | <0.006 |  | 0.02111 |  | 4.043 |  | 231
2018-11-19 | 910 | WW_100 | 8.99 |  | 8.3 |  | 7.11 |  | 4.211 |  | <0.5 |  | <1 |  | 0.614 |  | 37 |  | TDS: 316; SS: <4; VSS: <4; ALK: 141; CL: 76; F: 0.33; TOC: 3.2 | <5 |  | <0.005 |  | <0.005 |  | ----- |  | ----- | ----- | 410 |  | <1.0 |  | <0.002 |  | 0.02214 |  | 0.07789 |  | <0.002 |  | 48.32 |  | <0.004 |  | <3 |  | 0.00491 |  | 0.02364 |  | <0.002 |  | 17.17 |  | 0.00572 |  | ----- |  | 0.00151 |  | 0.00164 |  | <0.006 |  | <0.006 |  | 0.01391 |  | 1.135 |  | 191 |  | <2 |  | <2 |  | <2 |  | <3 |  | <3 |  | <3
2018-11-19 | 950 | WW_108 | 7.96 |  | 8.3 |  | 7.24 |  | 7.528 |  | <0.5 |  | 1.532 |  | 1.217 |  | 49 |  | TDS: 478; SS: 7; VSS: <4; ALK: 166; CL: 132; F: 0.5; TOC: 6.9 | 10 |  | <0.005 |  | <0.005 |  | ----- |  | ----- | ----- | 70 |  | <1.0 |  | <0.002 |  | 0.02346 |  | 0.1175 |  | <0.002 |  | 60.47 |  | <0.004 |  | <3 |  | 0.00316 |  | 0.03578 |  | <0.002 |  | 21.87 |  | 0.01156 |  | ----- |  | 0.0027 |  | 0.001 |  | <0.006 | X | <0.006 |  | 0.02516 |  | 3.471 |  | 241 |  | <2 |  | <2 |  | <2 |  | <3 |  | <3 |  | <3
2018-11-19 | 1035 | WW_99 | 7.73 |  | 5.8 |  | 7.25 |  | 5.932 |  | <0.5 |  | 1.446 | X | 0.826 |  | 46 |  | TDS: 460; SS: 6; VSS: <4; ALK: 167; CL: 61; F: 0.43; TOC: 4.7 | <5 |  | <0.005 |  | <0.005 |  | <5 |  | ----- | ----- | 20 |  | 6.5 |  | <0.002 |  | 0.02414 |  | 0.11748 |  | <0.002 |  | 58.2 |  | <0.004 |  | <3 |  | 0.00248 |  | 0.04401 |  | <0.002 |  | 20.99 |  | 0.01265 |  | T/X | AB | 0.0025 |  | <0.002 |  | <0.006 |  | <0.006 |  | 0.01745 |  | ----- |  | 232 |  | <2 |  | <2 |  | <2 |  | <3 |  | <3 |  | <3
2018-11-19 | 830 | WW_75 | 7.96 |  | 8.5 |  | 6.93 |  | 6.814 |  | <0.5 |  | 1 |  | 0.917 |  | 47 |  | TDS: 456; SS: 10; VSS: <4; ALK: 171; CL: 125; F: 0.44; TOC: 4 | <5 |  | <0.005 |  | <0.005 |  | ----- |  | ----- | ----- | 20 |  | 1.3 |  | 0.00115 |  | 0.02351 |  | 0.11418 |  | <0.002 |  | 57.8 |  | <0.004 |  | 5 |  | 0.00468 |  | 0.20819 |  | 0.00221 |  | 21.03 |  | 0.01418 |  | ----- |  | 0.00307 |  | 0.00102 |  | <0.006 |  | <0.006 |  | 0.02421 |  | 5.475 |  | 231 |  | <2 |  | <2 |  | <2 |  | <3 |  | <3 |  | <3
2018-11-19 | 910 | WW_41 | 8.58 |  | 11.5 |  | 7.05 |  | 7.113 |  | <0.5 |  | 1.201 |  | 0.324 |  | 79 |  | TDS: 596; SS: 4; VSS: <4; ALK: 165; CL: 174; F: 0.6; TOC: 4.8 | <5 |  | 0.006 |  | <0.005 |  | ----- |  | ----- | ----- | 5200 |  | <1.0 |  | <0.002 |  | 0.0166 |  | 0.2805 |  | <0.002 |  | 60.03 |  | <0.004 |  | <3 |  | 0.00273 |  | 0.14722 |  | 0.00125 |  | 20.5 |  | 0.01082 |  | ----- |  | 0.00537 |  | 0.00146 |  | <0.006 |  | <0.006 |  | 0.02803 |  | 1.119 |  | 234 |  | <2 |  | <2 |  | <2 |  | <3 |  | <3 |  | <3
2018-11-19 | 1140 | WW_92 | 7.45 |  | 8.4 |  | 7.4 |  | 5.149 |  | <0.5 |  | 1.185 |  | 0.644 |  | 90 |  | TDS: 526; SS: 4; VSS: 4; ALK: 173; CL: 132; F: 0.48; TOC: 4.8 | <5 |  | <0.005 |  | <0.005 |  | ----- |  | ----- | ----- | 190 |  | <1.0 |  | 0.00143 |  | 0.01794 |  | 0.19509 |  | <0.002 |  | 64.67 |  | <0.004 |  | <3 |  | 0.00146 |  | 0.03146 |  | <0.002 |  | 22.73 |  | 0.01584 |  | ----- |  | 0.00425 |  | 0.00199 |  | <0.006 |  | <0.006 |  | 0.01732 |  | 2.69 |  | 255 |  | <2 |  | <2 |  | <2 |  | <3 |  | <3 |  | <3
2018-11-19 | 1110 | WW_48 | 7.76 |  | 9.7 |  | 7.03 |  | 5.726 |  | <0.5 |  | 1.47 |  | 0.889 |  | 93 |  | TDS: 580; SS: 7; VSS: <4; ALK: 173; CL: 145; F: 0.52; TOC: 6.4 | <5 |  | <0.005 |  | <0.005 |  | ----- |  | ----- | ----- | 530 |  | 1.2 |  | 0.00172 |  | 0.01944 |  | 0.16001 |  | <0.002 |  | 64.71 |  | <0.004 |  | <3 |  | 0.00151 |  | 0.0319 |  | <0.002 |  | 22.76 |  | 0.0141 |  | ----- |  | 0.00497 |  | 0.00115 |  | <0.006 |  | <0.006 |  | 0.01923 |  | 4.24 |  | 255 |  | <2 |  | <2 |  | <2 |  | <3 |  | <3 |  | <3
2018-11-26 | 952 | WW_86 | 9.35 |  | 7.5 |  | 7.48 |  | 4.046 |  | <0.5 |  | <1 |  | 0.311 |  | 73 |  | TDS: 330; SS: 10; VSS: <4; ALK: 132; CL: 85; F: 0.47; TOC: 4.2 | <5 |  | <0.005 |  | <0.005 |  | ----- |  | ----- | ----- | 20000 |  | 5.4 |  | 0.00129 |  | 0.01789 |  | 0.11382 |  | <0.002 |  | 49.77 |  | <0.004 |  | <3 |  | <0.002 |  | 0.04357 |  | <0.002 |  | 16.74 |  | 0.01387 |  | ----- |  | 0.00102 |  | 0.00166 |  | <0.006 |  | <0.006 |  | 0.01466 |  | 13.025 |  | 193 |  | <2 |  | <2 |  | <2 |  | <3 |  | <3 |  | <3
2018-11-26 | 1150 | WW_56 | 10.63 |  | 4.8 |  | 7.76 |  | 3.178 |  | <0.5 |  | <1 |  | 0.199 |  | 83 |  | TDS: 370; SS: 9; VSS: <4; ALK: 147; CL: 95; F: 0.43; TOC: 3.9 | <5 |  | <0.005 |  | <0.005 |  | ----- |  | ----- | ----- | 30 |  | 2.9 |  | 0.00167 |  | 0.02061 |  | 0.12 |  | <0.002 |  | 54.23 |  | <0.004 |  | <3 |  | 0.00146 |  | 0.01072 |  | <0.002 |  | 19.17 |  | 0.01144 |  | ----- |  | 0.00148 |  | <0.002 |  | <0.006 |  | <0.006 |  | 0.01261 |  | 5.566 |  | 214 |  | <2 |  | <2 |  | <2 |  | <3 |  | <3 |  | <3
2018-11-26 | 1125 | WW_76 | 8.34 |  | 10.2 |  | 7.33 |  | 7.598 |  | <0.5 |  | 1.023 |  | 2.068 |  | 77 |  | TDS: 506; SS: 7; VSS: <4; ALK: 164; CL: 147; F: 0.54; TOC: 4.7 | <5 |  | 0.005 |  | <0.005 |  | ----- |  | ----- | ----- | 200 |  | 1.1 |  | 0.00334 |  | 0.01194 |  | 0.19227 |  | <0.002 |  | 63.08 |  | <0.004 |  | <3 |  | <0.002 |  | 0.03969 |  | <0.002 |  | 21.93 |  | 0.02148 |  | ----- |  | 0.00333 |  | <0.002 |  | <0.006 | X | <0.006 |  | 0.01674 |  | 3.703 |  | 248 |  | <2 |  | <2 |  | <2 |  | <3 |  | <3 |  | <3
2018-11-26 | 1215 | WW_57 | 10.02 |  | 5 |  | 7.73 |  | 2.325 |  | <0.5 |  | 1.456 |  | 0.656 |  | 179 |  | TDS: 620; SS: 109; VSS: 16; ALK: 123; CL: 154; F: 0.27; TOC: 6.4 | 6 |  | 0.007 |  | <0.005 |  | ----- |  | ----- | ----- | 6600 |  | 18.3 |  | 0.00119 |  | 0.0297 |  | 0.09995 |  | <0.002 |  | 48.5 |  | <0.004 |  | <3 |  | 0.00169 |  | 0.16895 |  | <0.002 |  | 18.82 |  | 0.05479 |  | ----- |  | 0.00135 |  | <0.002 |  | <0.006 |  | <0.006 |  | 0.0104 |  | 4.872 |  | 199 |  | <2 |  | <2 |  | <2 |  | <3 |  | <3 |  | <3
2018-11-26 | 1045 | WW_59 | 9.21 |  | 7.1 |  | 7.4 |  | 5.241 |  | <0.5 |  | <1 |  | 1.164 |  | 139 |  | TDS: 616; SS: 12; VSS: <4; ALK: 171; CL: 164; F: 0.52; TOC: 4.6 | <5 |  | <0.005 |  | <0.005 |  | ----- |  | ----- | ----- | 190 |  | 1.9 |  | 0.00225 |  | 0.02034 |  | 0.17544 |  | <0.002 |  | 66.45 |  | <0.004 |  | <3 |  | 0.00126 |  | 0.04044 |  | <0.002 |  | 23.93 |  | 0.01991 |  | ----- |  | 0.00229 |  | <0.002 |  | <0.006 |  | <0.006 |  | 0.01404 |  | 4.811 |  | 264 |  | <2 |  | <2 |  | <2 |  | <3 |  | <3 |  | <3
2018-11-26 | 955 | WW_43 | 8.54 |  | 6.5 |  | 7.12 |  | 5.028 |  | <0.5 |  | <1 | X | 1.291 |  | 111 | X | TDS: 584; SS: 13; VSS: <4; ALK: 181; CL: 156; F: 0.49; TOC: 4.6 | <5 |  | <0.005 |  | <0.005 |  | ----- |  | ----- | ----- | 90 |  | 1.4 |  | 0.00264 |  | 0.01847 |  | 0.18552 |  | <0.002 |  | 68.89 |  | <0.004 |  | <3 |  | 0.00119 |  | 0.03332 |  | <0.002 |  | 24.64 |  | 0.0213 |  | ----- |  | 0.00307 |  | <0.002 |  | <0.006 |  | <0.006 |  | 0.01455 |  | 4.142 |  | 274 |  | <2 |  | <2 |  | <2 |  | <3 |  | <3 |  | <3
2018-11-26 | 1205 | WW_92 | 8.5 |  | 8.5 |  | 7.45 |  | 6.527 |  | <0.5 |  | <1 | X | 0.715 |  | 113 |  | TDS: 622; SS: 9; VSS: <4; ALK: 174; CL: 183; F: 0.6; TOC: 4.6 | <5 |  | 0.005 |  | <0.005 |  | ----- |  | ----- | ----- | 140 |  | 1.5 |  | 0.00168 |  | 0.02065 |  | 0.19647 |  | <0.002 |  | 65.81 |  | <0.004 |  | <3 |  | 0.00153 |  | 0.03193 |  | <0.002 |  | 23.15 |  | 0.01697 |  | ----- |  | 0.00466 |  | 0.00128 |  | <0.006 |  | <0.006 |  | 0.02015 |  | 4.537 |  | 260
2018-12-03 | 1240 | WW_78 | 10.31 |  | 11.2 |  | 7.59 |  | 4.127 |  | <0.5 |  | <1 |  | 0.143 |  | 47 |  | TDS: 572; SS: 9; VSS: 8; ALK: 226; CL: T/X; CL: ABM; F: 0.26; TOC: 3.5 | <5 |  | 0.003 |  | <0.005 |  | ----- |  | ----- | ----- | 5400 |  | <1.0 |  | <0.002 |  | 0.02769 |  | 0.08459 |  | <0.002 |  | 70.08 |  | <0.004 |  | <3 |  | 0.00111 |  | 0.02578 |  | <0.002 |  | 26.03 |  | 0.01985 |  | ----- |  | 0.00204 |  | 0.00221 |  | <0.006 |  | <0.006 |  | T/X | AAC | 1.247 |  | 282 |  | <2 |  | <2 |  | <2 |  | <3 |  | <3 |  | <3
2018-12-03 | 1320 | WW_19 | 10.73 |  | 4.1 |  | 7.82 |  | 1.306 |  | <0.5 |  | <1 |  | 0.143 |  | 33 |  | TDS: 462; SS: 18; VSS: 4; ALK: 158; CL: 151; F: 1.18; TOC: 5.8 | <5 |  | <0.005 |  | <0.005 |  | ----- |  | ----- | ----- | 3000 |  | 6 |  | <0.002 |  | 0.027 |  | 0.049 |  | <0.002 |  | 48.57 |  | <0.004 |  | <3 |  | 0.00271 |  | 0.08883 |  | <0.002 |  | 19.89 |  | 0.01822 |  | ----- |  | 0.00108 |  | 0.00148 |  | <0.006 |  | <0.006 |  | T/X | AAC | 3.128 |  | 203 |  | <2 |  | <2 |  | <2 |  | <3 |  | <3 |  | <3
2018-12-03 | 840 | WW_109 | 10.54 |  | 5.2 |  | 7.2 |  | 1.654 |  | <0.5 |  | 1.152 |  | 0.309 |  | 48 |  | TDS: 650; SS: 36; VSS: 7; ALK: 166; CL: 232; F: 0.2; TOC: 5.1 | <5 |  | <0.005 |  | <0.005 |  | ----- |  | ----- | ----- | 2100 |  | 4.9 |  | <0.002 |  | 0.03115 |  | 0.06211 |  | <0.002 |  | 58.05 |  | <0.004 |  | <3 |  | 0.00212 |  | 0.06257 |  | <0.002 |  | 21.49 |  | 0.01828 |  | ----- |  | 0.00161 |  | 0.0013 |  | <0.006 |  | <0.006 |  | T/X | AAC | 6.791 |  | 233 |  | <2 |  | <2 |  | <2 |  | <3 |  | <3 |  | <3
2018-12-03 | 900 | WW_22 | 10.66 |  | 4.6 |  | 7.41 |  | 1.371 |  | <0.5 |  | 1.037 |  | 0.202 |  | 38 |  | TDS: 544; SS: 30; VSS: 7; ALK: 153; CL: 193; F: 0.15; TOC: 5.6 | <5 |  | 0.003 |  | <0.005 |  | ----- |  | ----- | ----- | 4200 |  | 5.1 |  | <0.002 |  | 0.03008 |  | 0.05553 |  | <0.002 |  | 51.29 |  | <0.004 |  | <3 |  | 0.00168 |  | 0.06708 |  | <0.002 |  | 19.66 |  | 0.01466 |  | ----- |  | 0.00125 |  | 0.0015 |  | <0.006 |  | <0.006 |  | T/X | AAC | 5.19 |  | 209 |  | <2 |  | <2 |  | <2 |  | <3 |  | <3 |  | <3
2018-12-03 | 1000 | WW_91 | 10 |  | 5 |  | 7.4 |  | 1.605 |  | <0.5 |  | 1.044 |  | 0.296 |  | 38 |  | TDS: 598; SS: 42; VSS: 9; ALK: 147; CL: 222; F: 0.2; TOC: 4.4 | <5 |  | <0.005 |  | <0.005 |  | ----- |  | ----- | ----- | 13000 |  | 13.4 |  | <0.002 |  | 0.03304 |  | 0.08239 |  | <0.002 |  | 51.12 |  | <0.004 |  | <3 |  | 0.00211 |  | 0.0731 |  | <0.002 |  | 19.5 |  | 0.01617 |  | ----- |  | 0.0015 |  | 0.00137 |  | <0.006 |  | <0.006 |  | T/X | AAC | 9.273 |  | 208 |  | <2 |  | <2 |  | <2 |  | <3 |  | <3 |  | <3
2018-12-03 | 930 | WW_79 | 11.18 |  | 3.4 |  | 7.38 |  | 1.066 |  | <0.5 |  | <1 |  | 0.131 |  | 38 |  | TDS: 508; SS: 25; VSS: 5; ALK: 154; CL: 165; F: 0.13; TOC: 5.4 | <5 |  | <0.005 |  | <0.005 |  | ----- |  | ----- | ----- | 900 |  | 5.3 |  | <0.002 |  | 0.02749 |  | 0.04319 |  | <0.002 |  | 49.48 |  | <0.004 |  | <3 |  | 0.00184 |  | 0.11972 |  | <0.002 |  | 19.33 |  | 0.0215 |  | ----- |  | 0.00177 |  | 0.00121 |  | <0.006 |  | <0.006 | X | T/X | AAC | 3.738 |  | 203 |  | <2 |  | <2 |  | <2 |  | <3 |  | <3 |  | <3
2018-12-03 | 1005 | WW_18 | 11.77 |  | 4.3 |  | 7.46 |  | 1.328 |  | <0.5 |  | <1 |  | 0.14 |  | 41 |  | TDS: 610; SS: 24; VSS: 7; ALK: 153; CL: 222; F: 0.18; TOC: 4.8 | 9 |  | <0.005 |  | <0.005 |  | ----- |  | ----- | ----- | 990 |  | 8.2 |  | <0.002 |  | 0.02728 |  | 0.04874 |  | <0.002 |  | 51.3 |  | <0.004 |  | <3 |  | 0.00152 |  | 0.07204 |  | <0.002 |  | 19.2 |  | 0.01712 |  | ----- |  | 0.00194 |  | 0.00113 |  | <0.006 |  | <0.006 |  | T/X | AAC | 3.016 |  | 207 |  | <2 |  | <2 |  | <2 |  | <3 |  | <3 |  | <3
2018-12-03 | 1045 | WW_110 | 10.41 |  | 4.2 |  | 7.47 |  | 1.638 |  | <0.5 |  | 1.039 |  | <0.1 |  | 54 |  | TDS: 646; SS: 12; VSS: 4; ALK: 198; CL: 206; F: 0.16; TOC: 7.8 | <5 |  | <0.005 |  | <0.005 |  | ----- |  | ----- | ----- | 1400 |  | 11 |  | <0.002 |  | 0.03245 |  | 0.04305 |  | <0.002 |  | 68.32 |  | <0.004 |  | <3 |  | 0.00165 |  | 0.17109 |  | <0.002 |  | 23.64 |  | 0.03413 |  | ----- |  | 0.00143 |  | 0.00178 |  | <0.006 | X | <0.006 |  | T/X | AAC | 1.997 |  | 268 |  | <2 |  | <2 |  | <2 |  | <3 |  | <3 |  | <3
2018-12-03 | 1130 | WW_111 | 10.88 |  | 6.3 |  | 7.46 |  | 3.395 |  | 0.558 |  | 1.577 |  | 0.509 |  | 49 |  | TDS: 632; SS: 24; VSS: 8; ALK: 198; CL: 190; F: 0.21; TOC: 5.7 | 8 |  | <0.005 |  | <0.005 |  | ----- |  | ----- | ----- | 8800 |  | 7 |  | <0.002 |  | 0.03336 |  | 0.05913 |  | <0.002 |  | 66.83 |  | <0.004 |  | <3 |  | 0.00151 |  | 0.0573 |  | <0.002 |  | 24.9 |  | 0.02146 |  | ----- |  | 0.00143 |  | 0.00212 |  | <0.006 |  | <0.006 | X | T/X | AAC | 2.699 |  | 269 |  | <2 |  | <2 |  | <2 |  | <3 |  | <3 |  | <3
2018-12-03 | 1035 | WW_92 | 8.9 |  | 7.9 |  | 7.33 |  | 2.924 |  | <0.5 |  | <1 |  | 0.644 |  | 76 |  | TDS: 702; SS: 13; VSS: 4; ALK: 166; CL: 241; F: 0.38; TOC: 4.7 | <5 |  | 0.006 |  | <0.005 |  | ----- |  | ----- | ----- | 1400 |  | 2.4 |  | 0.00113 |  | 0.02115 |  | 0.14559 |  | <0.002 |  | 59.3 |  | <0.004 |  | <3 |  | 0.00133 |  | 0.04674 |  | <0.002 |  | 21.11 |  | 0.0243 |  | ----- |  | 0.00285 |  | 0.00142 |  | <0.006 | X | <0.006 |  | T/X | AAC | 4.082 |  | 235 |  | <2 |  | <2 |  | <2 |  | <3 |  | <3 |  | <3
2018-12-03 | 1200 | WW_77 | 11.53 |  | 4.1 |  | 7.63 |  | 0.824 |  | <0.5 |  | <1 |  | 0.108 |  | 37 |  | TDS: 684; SS: 14; VSS: 5; ALK: 139; CL: 285; F: 0.15; TOC: 5.3 | <5 |  | <0.005 |  | <0.005 |  | ----- |  | ----- | ----- | 6000 |  | 4.6 |  | <0.002 |  | 0.0361 |  | 0.04326 |  | <0.002 |  | 51.25 |  | <0.004 |  | <3 |  | 0.00249 |  | 0.05725 |  | <0.002 |  | 16.74 |  | 0.02239 |  | ----- |  | 0.00116 |  | 0.00102 |  | <0.006 |  | <0.006 |  | T/X | AAC | 2.345 |  | 197 |  | <2 |  | <2 |  | <2 |  | <3 |  | <3 |  | <3
2018-12-10 | 920 | WW_36 | 9.05 |  | 13 |  | 6.9 |  | 9.08 |  | 1.861 |  | 2.493 |  | 1.748 |  | 52 |  | TDS: 574; SS: 5; VSS: 4; ALK: 182; CL: 138; F: 0.54; TOC: 4.5 | <5 |  | <0.005 |  | <0.005 |  | ----- |  | ----- | ----- | 8200 |  | <1.0 |  | <0.002 |  | 0.0254 |  | 0.15709 |  | <0.002 |  | 63.48 |  | <0.004 |  | <3 |  | <0.002 |  | <0.02 |  | <0.002 |  | 23.49 |  | <0.002 |  | ----- |  | <0.002 |  | 0.00177 |  | <0.006 |  | <0.006 |  | <0.010 |  | 0.589 |  | 255 |  | <2 |  | <2 |  | <2 |  | <3 |  | <3 |  | <3
2018-12-10 | 1000 | WW_96 | 11.84 |  | 2 |  | 6.8 |  | 2.045 |  | <0.5 |  | <1 |  | 0.214 |  | 44 |  | TDS: 586; SS: 13; VSS: <4; ALK: 202; CL: 160; F: 0.23; TOC: 4.5 | <5 |  | <0.005 |  | <0.005 |  | ----- |  | ----- | ----- | 680 |  | 4.3 |  | <0.002 |  | 0.03188 |  | 0.06457 |  | <0.002 |  | 63.38 |  | <0.004 |  | <3 |  | 0.0024 |  | 0.07449 |  | <0.002 |  | 25.59 |  | 0.03109 |  | ----- |  | 0.0012 |  | 0.0014 |  | <0.006 |  | <0.006 |  | 0.01116 |  | 3.361 |  | 264 |  | <2 |  | <2 |  | <2 |  | <3 |  | <3 |  | <3
2018-12-10 | 1045 | WW_73 | 9.5 |  | 8 |  | 7.2 |  | 7.229 |  | <0.5 |  | <1 |  | 0.863 |  | 49 |  | TDS: 596; SS: 7; VSS: <4; ALK: 185; CL: 151; F: 0.43; TOC: 4.2 | <5 |  | <0.005 |  | <0.005 |  | ----- |  | ----- | ----- | 2900 |  | 1.9 |  | <0.002 |  | 0.02898 |  | 0.11827 |  | <0.002 |  | 65.5 |  | <0.004 |  | <3 |  | 0.00234 |  | 0.056 |  | <0.002 |  | 24.72 |  | 0.01313 |  | ----- |  | 0.00251 |  | 0.00176 |  | <0.006 |  | <0.006 |  | 0.02077 |  | 1.963 |  | 265 |  | <2 |  | <2 |  | <2 |  | <3 |  | <3 |  | <3
2018-12-10 | 1230 | WW_92 | 8.73 |  | 7 |  | 7.4 |  | 3.651 |  | <0.5 |  | <1 |  | 0.354 |  | 71 |  | TDS: 660; SS: 10; VSS: <4; ALK: 187; CL: 181; F: 0.42; TOC: 4 | <5 |  | <0.005 |  | <0.005 |  | ----- |  | ----- | ----- | 240 |  | 1.3 |  | 0.00123 |  | 0.02334 |  | 0.14075 |  | <0.002 |  | 64.9 |  | <0.004 |  | <3 |  | 0.00319 |  | 0.05188 |  | <0.002 |  | 23.67 |  | 0.01495 |  | ----- |  | 0.00398 |  | 0.00189 |  | <0.006 |  | <0.006 |  | 0.01914 |  | 3.217 |  | 260
2018-12-17 | 925 | WW_100 | 9.4 |  | 9 |  | 7.2 |  | <0.25 |  | 0.824 |  | 1.084 |  | 0.941 |  | 46 |  | TDS: 514; SS: <4; VSS: <4; ALK: 163; CL: 138; F: 0.4; TOC: 3.6 | <5 |  | <0.005 |  | <0.005 |  | ----- |  | ----- | ----- | 2200 |  | 1.2 |  | <0.002 |  | 0.02453 |  | 0.09936 |  | <0.002 |  | 58.47 |  | <0.004 |  | <3 |  | 0.00449 |  | 0.03438 |  | <0.002 |  | 21.57 |  | 0.01264 |  | ----- |  | 0.00348 |  | 0.00135 |  | <0.006 |  | <0.006 |  | 0.01851 |  | 0.779 |  | 235
2018-12-17 | 1030 | WW_108 | 7.98 |  | 9 |  | 7.3 |  | 7.406 |  | 0.651 |  | <1 |  | 1.101 |  | 54 |  | TDS: 578; SS: 6; VSS: <4; ALK: 183; CL: 156; F: 0.5; TOC: 4 | <5 |  | <0.005 |  | <0.005 |  | ----- |  | ----- | ----- | 710 |  | 1.3 |  | <0.002 |  | 0.02829 |  | 0.12426 |  | <0.002 |  | 66.81 |  | <0.004 |  | <3 |  | 0.00268 |  | 0.04028 |  | <0.002 |  | 24.85 |  | 0.01834 |  | ----- |  | 0.00439 |  | <0.002 |  | <0.006 |  | <0.006 |  | 0.02172 |  | 3.066 |  | 269
2018-12-17 | 1055 | WW_99 | 8.49 |  | 6 |  | 7.3 |  | 6.076 |  | <0.5 |  | <1 |  | 0.807 |  | 51 |  | TDS: 598; SS: 6; VSS: <4; ALK: 180; CL: 171; CL: X; F: 0.43; TOC: 4.2 | <5 |  | <0.005 |  | <0.005 |  | <5 |  | ----- | ----- | 70 |  | 8 |  | <0.002 |  | 0.02711 |  | 0.11201 |  | <0.002 |  | 62.2 |  | <0.004 |  | <3 |  | 0.00223 |  | 0.05871 |  | <0.002 |  | 23.17 |  | 0.01859 |  | ----- |  | 0.00257 |  | <0.002 |  | <0.006 |  | <0.006 |  | 0.01877 |  | ----- |  | 251
2018-12-17 | 840 | WW_75 | 8.51 |  | 6 |  | 7.2 |  | 6.314 |  | 0.794 |  | 1.235 |  | 0.858 |  | 52 |  | TDS: 594; SS: 9; VSS: <4; ALK: 182; CL: 172; F: 0.45; TOC: 3.9 | <5 |  | <0.005 |  | <0.005 |  | ----- |  | ----- | ----- | 20 |  | 2.7 |  | <0.002 |  | 0.0274 |  | 0.11362 |  | <0.002 |  | 64.35 |  | <0.004 |  | <3 |  | 0.00285 |  | 0.04063 |  | <0.002 |  | 24.2 |  | 0.01743 |  | ----- |  | 0.00264 |  | 0.001 |  | <0.006 |  | <0.006 |  | 0.02053 |  | 4.96 |  | 260
2018-12-17 | 920 | WW_41 | 8.54 |  | 10 |  | 7.2 |  | 5.831 |  | <0.5 |  | 1.026 |  | 0.379 |  | 85 |  | TDS: 634; SS: <4; VSS: <4; ALK: 173; CL: 174; F: 0.55; TOC: 4.6 | <5 |  | <0.005 |  | <0.005 |  | ----- |  | ----- | ----- | 1100 |  | <1.0 |  | 0.0011 |  | 0.02223 |  | 0.17375 |  | <0.002 |  | 63.99 |  | <0.004 |  | <3 |  | 0.00145 |  | 0.04173 |  | <0.002 |  | 22.53 |  | 0.00955 |  | ----- |  | 0.00438 |  | <0.002 |  | <0.006 |  | <0.006 |  | 0.02224 |  | 1.349 |  | 253
2018-12-17 | 1230 | WW_92 | 8.02 |  | 8 |  | 7.4 |  | 5.224 |  | 0.75 |  | 1.113 |  | 1.143 |  | 105 |  | TDS: 696; SS: 6; VSS: <4; ALK: 192; CL: 191; F: 0.5; TOC: 4.8 | <5 |  | <0.005 |  | <0.005 |  | ----- |  | ----- | ----- | 170 |  | 1.7 |  | 0.00164 |  | 0.02342 |  | 0.22484 |  | <0.002 |  | 71.52 |  | <0.004 |  | <3 |  | 0.00142 |  | 0.03738 |  | <0.002 |  | 25.76 |  | 0.02234 |  | ----- |  | 0.00394 |  | 0.00154 |  | <0.006 |  | <0.006 |  | 0.01645 |  | 2.725 |  | 285
2018-12-17 | 1135 | WW_48 | 7.32 |  | 9 |  | 7 |  | 4.853 |  | 1.638 |  | 2.192 |  | 1.218 |  | 91 |  | TDS: 702; SS: 10; VSS: <4; ALK: 191; CL: 188; F: 0.51; TOC: 5.2 | <5 |  | <0.005 |  | <0.005 |  | ----- |  | ----- | ----- | 680 |  | 1.7 |  | 0.00162 |  | 0.02339 |  | 0.17406 |  | <0.002 |  | 69.35 |  | <0.004 |  | <3 |  | 0.00123 |  | 0.03681 |  | <0.002 |  | 24.75 |  | 0.02737 |  | ----- |  | 0.00388 |  | <0.002 |  | <0.006 |  | <0.006 |  | 0.01793 |  | 2.261 |  | 275
2018-12-19 | 1140 | WW_86 | 9.35 |  | 11 |  | 7.6 |  | 6.603 |  | <0.5 |  | <1 |  | 0.551 |  | 112 | X | TDS: 584; SS: 6; VSS: <4; ALK: 193; CL: 128; CL: X; F: 0.57; TOC: 5.5 | <5 |  | <0.005 |  | <0.005 |  | ----- |  | ----- | ----- | 5400 |  | 2.9 |  | 0.00156 |  | 0.02099 |  | 0.16138 |  | <0.002 |  | 75.01 |  | <0.004 |  | <3 |  | 0.00164 |  | 0.04748 |  | <0.002 |  | 26.43 |  | 0.01591 |  | ----- |  | 0.0019 |  | <0.002 |  | <0.006 |  | <0.006 |  | 0.02696 |  | 8.646 |  | 296
2018-12-19 | 1109 | WW_56 | 10 |  | 6 |  | 7.9 |  | 3.783 |  | <0.5 |  | <1 |  | 0.288 |  | 97 |  | TDS: 488; SS: 5; VSS: <4; ALK: 162; CL: 120; F: 0.45; TOC: 4.4 | <5 |  | <0.005 |  | <0.005 |  | ----- |  | ----- | ----- | 40 |  | 2.4 |  | 0.00146 |  | 0.02213 |  | 0.13671 |  | <0.002 |  | 61.13 |  | <0.004 |  | <3 |  | 0.00145 |  | 0.01379 |  | <0.002 |  | 22.1 |  | 0.01733 |  | ----- |  | 0.00188 |  | 0.00136 |  | <0.006 |  | <0.006 |  | 0.01856 |  | 5.728 |  | 244
2018-12-19 | 1050 | WW_76 | 8.53 |  | 10 |  | 7.6 |  | 6.579 |  | <0.5 |  | <1 |  | 2.365 |  | 105 |  | TDS: 624; SS: <4; VSS: <4; ALK: 198; CL: 155; F: 0.58; TOC: 5.1 | <5 |  | <0.005 |  | <0.005 |  | ----- |  | ----- | ----- | 890 |  | <1.0 |  | 0.00317 |  | 0.01889 |  | 0.20398 |  | <0.002 |  | 75.92 |  | <0.004 |  | <3 |  | 0.0012 |  | 0.09386 |  | <0.002 |  | 26.39 |  | 0.0131 |  | ----- |  | 0.00332 |  | <0.002 |  | <0.006 |  | <0.006 |  | 0.02136 |  | 2.126 |  | 298
2018-12-19 | 1140 | WW_57 | 11 |  | 3 |  | 8 |  | 2.938 |  | <0.5 |  | <1 |  | 1.014 |  | 167 |  | TDS: 744; SS: 14; VSS: <4; ALK: 234; CL: 150; F: 0.36; TOC: 5.6 | <5 |  | <0.005 |  | <0.005 |  | ----- |  | ----- | ----- | 590 |  | 3.7 |  | 0.0012 |  | 0.03309 |  | 0.14393 |  | <0.002 |  | 84.94 |  | <0.004 |  | <3 |  | 0.00155 |  | 0.10048 |  | <0.002 |  | 32.82 |  | 0.04669 |  | ----- |  | 0.00181 |  | 0.00144 |  | <0.006 |  | <0.006 |  | 0.01082 |  | 4.247 |  | 347
2018-12-19 | 1010 | WW_59 | 8.75 |  | 7 |  | 7.8 |  | 5.225 |  | <0.5 |  | <1 |  | 1.961 |  | 96 |  | TDS: 620; SS: 8; VSS: <4; ALK: 204; CL: 148; F: 0.47; TOC: 5.1 | <5 |  | <0.005 |  | <0.005 |  | ----- |  | ----- | ----- | 350 |  | 1.1 |  | 0.00249 |  | 0.02125 |  | 0.16774 |  | <0.002 |  | 73.84 |  | <0.004 |  | <3 |  | 0.00115 |  | 0.03599 |  | <0.002 |  | 26.72 |  | 0.02722 |  | ----- |  | 0.00298 |  | 0.00183 |  | <0.006 |  | <0.006 |  | 0.0196 |  | 2.759 |  | 294
2018-12-19 | 920 | WW_43 | 8.08 |  | 6 |  | 8 |  | 4.008 |  | <0.5 |  | <1 |  | 1.966 |  | 93 |  | TDS: 594; SS: 11; VSS: <4; ALK: 169; CL: 165; F: 0.45; TOC: 4.6 | <5 |  | <0.005 |  | <0.005 |  | ----- |  | ----- | ----- | 780 |  | 1.2 |  | 0.00218 |  | 0.02096 |  | 0.14434 |  | <0.002 |  | 64.72 |  | <0.004 |  | <3 |  | 0.00133 |  | 0.04638 |  | <0.002 |  | 23.17 |  | 0.03484 |  | ----- |  | 0.00259 |  | 0.00122 |  | <0.006 |  | <0.006 |  | 0.0152 |  | 4.161 |  | 257
2018-12-19 | 1335 | WW_92 | 7.64 |  | 8 |  | 7.6 |  | 5.021 |  | 0.678 |  | 1.264 |  | 1.195 |  | 89 |  | TDS: 658; SS: 12; VSS: <4; ALK: 182; CL: 178; F: 0.46; TOC: 4.4 | <5 |  | <0.005 |  | <0.005 |  | ----- |  | ----- | ----- | 140 |  | 1.3 |  | 0.00154 |  | 0.02204 |  | 0.1612 |  | <0.002 |  | 67.34 |  | <0.004 |  | <3 |  | 0.00145 |  | 0.04452 |  | <0.002 |  | 23.86 |  | 0.02613 |  | ----- |  | 0.00354 |  | 0.0019 |  | <0.006 |  | <0.006 |  | 0.02066 |  | 3.265 |  | 266
* LL Hg: Based on the sample matrix some samples need to be diluted. The reporting limit
of 0.5 ng/L for LL Hg will then change by the same factor.
2018-07-01
Metals are analyzed with dilution factor of 2
LIMS can't calculate <LOQ result. So it is calculated manually.
Qualification Codes
A = | Method blank criteria exceeded; holding time exceeded for reanalysis.
B = | Insufficient preservation; preservative added prior to analysis.
C = | Result not determined in the field
D = | Sample/Aliquot holding time exceeded.
E = | Expired reagent used.
F = | Sample spilled during transport.
FC= | Air spike on CCV peak, all other criteria passed.
G = | Sample not thermally preserved.
H = | Analyte not NELAC Accredited (6/2/08 through 8/18/08)
I = | LCS failed high; sample result below LOQ.
J = | LCS and calibration standards from same stock.
K = | Contamination suspected.
L = | Unable to confirm result.
M = | Lab error; result not consistent with historical data.
N = | Mislabled aliquot.
NO= | NO3 greater than 10 times TKN.
NH= | NH3 greater than TKN
O = | Expired QA standard used.
P= | Aliquot discarded before analysis.
Q= | Soluble > Total: soluble result not reported.
R= | Soluble > Total: Total result not reported.
S= | LCS failure; holding time time exceeded for reanalysis.
T= | Analysis not performed according to EPA method.
TT= | samples were not analyzed as the hood was not working
U= | Sample mix up suspected.
V= | Batch failed QA standard, analysis exempt from rerun.
VB= | Batch analyzed without method blank.
W= | Aliquot received with headspace.
X= | Matrix spike recovery failure.
XX= | Matrix spike recovery and RPD failure.
Y= | Sample container broke in the field.
Z | Method blank failure.
AA= | Method and acetone blank failures.
AB= | Aliquot never arrived at the laboratory.
AC= | No filtered blank.
AD= | Reanalysis performed past holding time.
AE= | MS/MSD RPD failure.
AF= | Sample/aliquot not preserved.
AG= | Compromised sample ID.
AH= | Regulatory limit exceedance, result not confirmed
AI= | Regulatory limit exceedance, confirmed but not within 20% highest result
reported
AJ= | Sample error; Samples not collected.
AK= | A verified reporting limit was not analyzed. Proper procedure not followed.
AL= | Analyzed using low level Cl method SM 4500 Cl-E
AM= | High results not found historically for this sample point. Sampling point
resampled on XX-XXX-XXXX.
AN= | Matrix interference indicated by matrix spike sample.
AO= | Not analyzed using low level Cl method SM 4500 Cl-E.
AP= | No LOQ determination.
AQ= | A verified reporting limit standard was not analyzed.
AR= | Results reported without MDL study.
AS= | Reporting Limit = 0.5
AT= | Reporting Limit = 5.0
AU= | Reporting Limit = 1.0
AV= | Sample run on low level instrument.
AW= | Calibration standard expired.
AX= | No sample in container when received by laboratory.
AY= | Method blank criteria exceeded; assignable cause. Batch cannot be refiltered.
AZ= | Matrix spike failed due to matrix effect.
AAA= | Batch failed QA standard; assignable cause; insufficient sample for rerun
AAB= | Result greater than IL WW standard; no sample remaining to confirm result.
AAC= | Method blank criteria exceeded; insufficient volume for reanalysis.
AAD= | Confluent growth estimate.
AAE= | Unusually high result; investigated no cause found.
AAF= | Sample stored in cooler <6C.
AAG= | Sample stored in cooler with temperature > 6 C.
AAH= | LCS failed higher than the recovery limits and there are hits found in sample for alpha BHC and gamma BHC.
AAI= | Temperature and pH taken using not calibrated meter.
AAJ= | QA criteria failed.
AAK= | Test not assigned.
ZA= | Field blank failure.
AAL | Field probe not functioning
ABA= | RPD failure, duplicate sample not poured for analysis
ABB= | Insufficient sample volume for analysis.
ABC= | Sample/aliquot not preserved; added prior to analysis
ABD= | pH meter not working
ABE= | Suspect Inhibition of Growth by media
ABF= | Insufficient sample volume for reanalysis.
ABG= | Aliquot discarded before reanalysis.
ABH= | Two blanks instead of three blanks were used for CL blank correction factor
AGG= | Compromised sample.
ABI= | Field Blank not included with sample
ABJ= | Technician lacked DOC and no cosigner was used
ABK= | Expired Preservative used.
ABL= | Lab error; Exceeded incubation.
ABM= | Sample result outside of the calibration range