## 2021
Collect | Sampling | Time | Temperature | Temperature | Dissolved Oxygen | Dissolved Oxygen | pH | pH | Nitrate +Nitrite Nitrogen | Nitrate +Nitrite Nitrogen | Total Ammonia Nitrogen | Total Ammonia Nitrogen | TKN | TKN | Total Phosphorus | Total Phosphorus | Total Dissolved Solids | Total Dissolved Solids | Total Suspended Solids | Total Suspended Solids | Volatile Suspended Solids | Volatile Suspended Solids | Total Organic Carbon | Total Organic Carbon | Phenol | Phenol | Total Cyanide | Total Cyanide | Cyanide amenable to chlorination | Cyanide amenable to chlorination | Fats, Oils, Greases | Fats, Oils, Greases | Fecal coliform | Fecal coliform | Chlorophyll a | Chlorophyll a | Chloride | Chloride | Flouride | Flouride | Sulfate | Sulfate | Alkalinity | Alkalinity | As sol | As sol | Ba tot | Ba tot | Cd sol | Cd sol | Cr sol | Cr sol | Hexachrome | Hexachrome | Cu sol | Cu sol | Fe sol | Fe sol | Pb sol | Pb sol | Mn sol | Mn sol | Hg tot | Hg tot | Ni sol | Ni sol | Se tot | Se tot | Ag sol | Ag sol | Zn sol | Zn sol | Low-level Hg | Low-level Hg | Ca tot | Ca tot | Mg tot | Mg tot | Hardness | Hardness | Ag tot | Ag tot | B tot | B tot | Benzene | Benzene | Ethylbenzene | Ethylbenzene | Toluene | Toluene | Xylenes (total) | Xylenes (total) | o-Xylene | o-Xylene | m- and/or p-Xylenes | m- and/or p-Xylenes
date | point | collected | Deg C | Qual Code | mg/L | Qual Code |  | Qual Code | mg/L | Qual Code | mg/L | Qual Code | mg/L | Qual Code | mg/L | Qual Code | mg/L | Qual Code | mg/L | Qual Code | mg/L | Qual Code | mg/L | Qual Code | ug/L | Qual Code | mg/L | Qual Code | mg/L | Qual Code | mg/L | Qual Code | cts/100mL | Qual Code | ug/L | Qual Code | mg/L | Qual Code | mg/L | Qual Code | mg/L | Qual Code | mg/L | Qual Code | mg/L | Qual Code | mg/L | Qual Code | mg/L | Qual Code | mg/L | Qual Code | ug/L | Qual Code | mg/L | Qual Code | mg/L | Qual Code | mg/L | Qual Code | mg/L | Qual Code | ug/L | Qual Code | mg/L | Qual Code | mg/L | Qual Code | mg/L | Qual Code | mg/L | Qual Code | ng/L | Qual Code | mg/L | Qual Code | mg/L | Qual Code | mg/L | Qual Code | mg/L | Qual Code | mg/L | Qual Code | ug/L | Qual Code | ug/L | Qual Code | ug/L | Qual Code | ug/L | Qual Code | ug/L | Qual Code | ug/L | Qual Code
2021-01-19 | WW_100 | 900 | 4 |  | 11.68 |  | 7.8 |  | 2.151 |  | 0.309 |  | <1 |  | 0.343 |  | 446 |  | <4 |  | <4 |  | <5 |  | <5 |  | <0.005 |  | <0.005 |  | ----- |  | 790 |  | 1.2 |  | 179.582 |  | 0.198 |  | 33.707 |  | 121 |  | <0.002 |  | 0.02596 |  | <0.002 |  | <0.004 |  | <3 |  | 0.0024 |  | <0.02 |  | <0.002 |  | 0.00565 |  | ----- |  | 0.01676 |  | <0.004 |  | <0.004 |  | <0.010 |  | <0.5 |  | 43.05 |  | 14.95 |  | 169 |  | <0.004 |  | 0.04307
2021-03-15 | WW_100 | 906 | 10 |  | 9.71 |  | 7.2 |  | 2.219 |  | 0.368 |  | <1 |  | 0.476 |  | 742 |  | 5 |  | <4 |  | <5 |  | <5 |  | <0.005 |  | <0.005 |  | ----- |  | 360 |  | 5.5 |  | 344.905 |  | 0.279 |  | 47.788 |  | 161.9 |  | <0.002 |  | 0.03947 |  | <0.002 |  | <0.004 |  | <3 |  | 0.00453 |  | 0.02089 |  | <0.002 |  | 0.01614 |  | ----- |  | 0.00263 |  | <0.004 |  |  |  | 0.01198 |  | 1.298 |  | 67.49 |  | 23.82 |  | 267 |  | <0.004 |  | 0.06618 |  | <2.0 |  | <2.0 |  | <2.0 |  | <4.0 |  | <4.0 |  | <4.0
2021-04-19 | WW_100 | 905 | 14 |  | 9.36 |  | 7.7 |  | 3.456 |  | 0.308 |  | 1.346 |  | 0.573 |  | 454 |  | <4 |  | <4 |  | <5 |  | <5 |  | <0.005 |  | <0.005 |  | ----- |  | 210 |  | 5.4 |  | 147.542 |  | 0.265 |  | 40.384 |  | 143.5 |  | <0.002 |  | 0.02634 |  | <0.002 |  | <0.004 |  | <3 |  | <0.002 |  | <0.02 |  | <0.002 |  | 0.00969 |  | ----- |  | 0.002 |  | <0.004 |  | <0.004 |  | <0.010 |  | 1.48 |  | 53.26 |  | 19.72 |  | 214 |  | <0.004 |  | 0.06016
2021-05-17 | WW_100 | 910 | 16 |  | 10.46 |  | 7.9 |  | 1.082 |  | <0.3 |  | <1 |  | 0.225 |  | 248 |  | <4 |  | <4 |  | <5 |  | <5 |  | <0.005 |  | <0.005 |  | ----- |  | 260 |  | 1.8 |  | 33.789 |  | 0.155 |  | 26.831 |  | 115.2 |  | <0.002 |  | 0.0228 |  | <0.002 |  | <0.004 |  | <3 |  | 0.00335 |  | <0.02 |  | <0.002 |  | 0.00331 |  | ----- |  | <0.002 |  | <0.004 |  | <0.004 |  | <0.010 |  | 1.668 |  | 40.71 |  | 15.39 |  | 165 |  | <0.004 |  | 0.03597 |  | <2.0 |  | <2.0 |  | <2.0 |  | <4.0 |  | <4.0 |  | <4.0
2021-06-21 | WW_100 | 910 | 23 |  | 7.94 |  | 7.8 |  | 0.729 |  | 0.329 |  | <1 |  | 0.223 |  | 238 |  | 5 |  | <4 |  | <5 |  | <5 |  | <0.005 |  | <0.005 |  | ----- |  | 410 |  | 1.1 |  | 27.636 |  | 0.144 |  | 24.99 |  | 107.4 |  | <0.002 |  | 0.0229 |  | <0.002 |  | <0.004 |  | <3 |  | 0.00323 |  | <0.02 |  | <0.002 |  | 0.00357 |  | ----- |  | <0.002 |  | <0.004 |  | <0.004 |  | <0.010 |  | 2.555 |  | 35.43 |  | 12.8 |  | 141 |  | <0.004 |  | 0.03956
2021-07-19 | WW_100 | 915 | 23 |  | 8.05 |  | 7.5 |  | 0.285 |  | <0.3 |  | <1 |  | <0.15 |  | 172 |  | <4 |  | <4 |  | <5 |  | <5 |  | <0.005 |  | <0.005 |  | ----- |  | 560 |  | 1.5 |  | 15.71 |  | 0.114 |  | 24.193 |  | 106.9 |  | <0.002 |  | 0.02134 |  | <0.002 |  | <0.004 |  | <3 |  | 0.00412 |  | <0.02 |  | <0.002 |  | <0.002 |  | ----- |  | <0.002 |  | <0.004 |  | <0.004 |  | <0.010 |  | 0.929 |  | 33.63 |  | 11.62 |  | 132 |  | <0.004 |  | 0.02306 |  | <2.0 |  | <2.0 |  | <2.0 |  | <4.0 |  | <4.0 |  | <4.0
2021-08-16 | WW_100 | 916 | 24 |  | 7.71 |  | 7.4 |  | 0.672 |  | <0.3 |  | <1 |  | <0.15 |  | 238 |  | <4 |  | <4 |  | <5 | X | <5 |  | <0.005 |  | <0.005 |  | ----- |  | 5200 |  | 1.7 |  | 22.846 |  | 0.132 |  | 24.558 |  | 108.9 |  | <0.002 |  | 0.02193 |  | <0.002 |  | <0.004 |  | <3 |  | 0.00459 |  | <0.02 |  | <0.002 |  | <0.002 |  | ----- |  | <0.002 |  | <0.004 |  | <0.004 |  | <0.010 |  | 1.397 |  | 35.5 |  | 12.14 |  | 139 |  | <0.004 |  | 0.02796
2021-09-20 | WW_100 | 1025 | 24 |  | 7.55 |  | 7.9 |  | 0.757 |  | <0.3 |  | <1 |  | 0.155 |  | 194 |  | <4 |  | <4 |  | <5 |  | <5 |  | <0.005 |  | <0.005 |  | ----- |  | 2900 |  | 2 |  | 24.324 |  | 0.156 |  | 25.475 |  | 110.6 |  | <0.002 |  | 0.02419 |  | <0.002 |  | <0.004 |  | <3 |  | 0.0044 |  | <0.02 |  | <0.002 |  | <0.002 |  | ----- |  | <0.002 |  | <0.004 |  | <0.004 |  | <0.010 |  | 1.701 |  | 37.67 |  | 12.96 |  | 147 |  | <0.004 |  | 0.03332 |  | <2.0 |  | <2.0 |  | <2.0 |  | <4.0 |  | <4.0 |  | <4.0
2021-10-18 | WW_100 | 945 | 19 |  | 7.46 |  | 7.7 |  | 2.51 |  | <0.3 |  | <1 |  | 0.376 |  | 312 |  | 5 |  | <4 |  | <5 |  | 6.58 |  | <0.005 |  | <0.005 |  | ----- |  | 340 |  | 1 |  | 69.049 |  | 0.245 |  | 32.618 |  | 123.3 |  | <0.002 |  | 0.02579 |  | <0.002 |  | <0.004 |  | <3 |  | 0.00598 |  | 0.02803 |  | <0.002 |  | 0.00706 |  | ----- |  | <0.002 |  | <0.004 |  | <0.004 |  | <0.010 |  | 9.208 |  | 40.81 |  | 13.85 |  | 159 |  | <0.004 |  | 0.06653
2021-11-15 | WW_100 | 925 | 12 |  | 9.14 |  | 6.8 |  | 2.341 |  | <0.3 |  | <1 |  | 0.348 |  | 300 |  | 4 |  | <4 |  | <5 |  | <5 |  | <0.005 |  | <0.005 |  | ----- |  | 680 |  | 1.4 |  | 58.777 |  | 0.233 |  | 32.795 |  | 123.9 |  | <0.002 |  | 0.02476 |  | <0.002 |  | <0.004 |  | <3 |  | 0.00571 |  | <0.02 |  | <0.002 |  | 0.00593 |  | ----- |  | <0.002 |  | <0.004 |  | <0.004 |  | <0.010 |  | 1.704 |  | 42.49 |  | 14.47 |  | 166 |  | <0.004 |  | 0.05949 |  | <2.0 |  | <2.0 |  | <2.0 |  | <4.0 |  | <4.0 |  | <4.0
2021-12-16 | WW_100 | 1025 | ----- |  | ----- |  | ----- |  | ----- |  | ----- |  | ----- |  | ----- |  | ----- |  | ----- |  | ----- |  | ----- |  | ----- |  | ----- |  | ----- |  | ----- |  | ----- |  | ----- |  | 154.018 |  | 0.522 |  | 108.546 |  | -----
2021-01-19 | WW_108 | 900 | 8 |  | 8.48 |  | 7.3 |  | 6.108 |  | 1.363 |  | 1.816 |  | 1.324 |  | 664 |  | 6 |  | <4 |  | 5.4 |  | <5 |  | <0.005 |  | <0.005 |  | ----- |  | 5000 |  | 3 |  | 230.545 |  | 0.45 |  | 52.452 |  | 156.4 |  | <0.002 |  | 0.0281 |  | <0.002 |  | <0.004 |  | <3 |  | 0.00274 |  | 0.03117 |  | <0.002 |  | 0.01577 |  | ----- |  | 0.02524 |  | <0.004 |  | <0.004 |  | 0.02079 |  | 1.823 |  | 57.5 |  | 21.33 |  | 231 |  | <0.004 |  | 0.10283 |  | <2.0 |  | <2.0 |  | <2.0 |  | <4.0 |  | <4.0 |  | <4.0
2021-03-15 | WW_108 | 850 | 10 |  | 8.85 |  | 7.6 |  | 2.469 |  | 0.801 |  | 1.135 |  | 0.701 |  | 790 |  | 17 |  | <4 |  | 5.57 |  | <5 |  | <0.005 |  | <0.005 |  | ----- |  | <10 |  | 7.3 |  | 341.463 |  | 0.381 |  | 56.924 |  | 193 |  | <0.002 |  | 0.04262 |  | <0.002 |  | <0.004 | X | <3 |  | 0.00246 |  | 0.02583 |  | <0.002 |  | 0.02291 |  | ----- |  | 0.00366 |  | <0.004 |  |  |  | 0.01576 |  | 4.231 | X | 79.82 |  | 29.15 |  | 319 |  | <0.004 |  | 0.09086 |  | <2.0 |  | <2.0 |  | <2.0 |  | <4.0 |  | <4.0 |  | <4.0
2021-04-19 | WW_108 | 850 | 13 |  | 8.22 |  | 7.4 |  | 5.525 |  | 0.4 |  | 1.102 |  | 0.701 |  | 650 |  | 6 |  | <4 |  | 5.19 |  | <5 |  | <0.005 |  | <0.005 |  | ----- |  | <10 |  | 8 |  | 241.994 |  | 0.365 |  | 51.81 |  | 166.3 |  | <0.002 |  | 0.03075 |  | <0.002 |  | <0.004 |  | <3 |  | <0.002 |  | 0.02109 |  | <0.002 |  | 0.01699 |  | ----- |  | 0.00293 |  | <0.004 |  | <0.004 |  | <0.010 |  | 1.965 |  | 65.16 |  | 25.05 |  | 266 |  | <0.004 |  | 0.09639
2021-05-17 | WW_108 | 910 | 16 |  | 8.57 |  | 7.6 |  | 3.447 |  | 0.374 |  | <1 |  | 0.713 |  | 406 |  | 4 |  | <4 |  | <5 |  | <5 |  | <0.005 |  | <0.005 |  | ----- |  | <10 |  | 2.1 |  | 84.405 |  | 0.272 |  | 35.127 |  | 123.8 |  | <0.002 |  | 0.0216 |  | <0.002 |  | <0.004 |  | <3 |  | 0.00213 |  | <0.02 |  | <0.002 |  | 0.0083 |  | ----- |  | 0.0022 |  | <0.004 |  | <0.004 |  | <0.010 |  | 2.473 |  | 47.07 |  | 17.57 |  | 190 |  | <0.004 |  | 0.0677 |  | <2.0 |  | <2.0 |  | <2.0 |  | <4.0 |  | <4.0 |  | <4.0
2021-06-21 | WW_108 | 910 | 23 |  | 6.87 |  | 7.3 |  | 3.953 |  | 0.731 |  | 1.19 |  | 0.969 |  | 386 |  | 7 |  | <4 |  | 5.05 |  | <5 |  | <0.005 |  | <0.005 |  | ----- |  | 99 |  | 2.8 |  | 79.681 |  | 0.317 |  | 33.15 |  | 117.8 |  | <0.002 |  | 0.02278 |  | <0.002 |  | <0.004 |  | <3 |  | 0.00277 |  | 0.03089 |  | <0.002 |  | 0.00694 |  | ----- |  | 0.00301 |  | <0.004 |  | <0.004 |  | 0.01494 |  | 2.929 |  | 42.08 |  | 15.26 |  | 168 |  | <0.004 |  | 0.08571
2021-07-19 | WW_108 | 920 | 23 |  | 7.02 |  | 7.6 |  | 1.446 |  | <0.3 |  | <1 |  | 0.32 |  | 252 |  | <4 |  | <4 |  | <5 |  | <5 |  | <0.005 |  | <0.005 |  | ----- |  | 70 |  | 1.5 |  | 52.123 |  | 0.202 |  | 25.751 |  | 106.8 |  | <0.002 |  | 0.02137 |  | <0.002 |  | <0.004 |  | <3 |  | 0.00239 |  | <0.02 |  | <0.002 |  | 0.00524 |  | ----- |  | <0.002 |  | <0.004 |  | <0.004 |  | <0.010 |  | 1.272 |  | 35.15 |  | 12.21 |  | 138 |  | <0.004 |  | 0.04416 |  | <2.0 |  | <2.0 |  | <2.0 |  | <4.0 |  | <4.0 |  | <4.0
2021-08-16 | WW_108 | 900 | 24 |  | 7.08 |  | 7.6 |  | 2.495 |  | <0.3 |  | <1 | X | 0.623 |  | 376 |  | 6 |  | <4 |  | <5 |  | <5 |  | <0.005 |  | <0.005 |  | ----- |  | 120 |  | 5 |  | 83.799 |  | 0.255 |  | 32.908 |  | 123 |  | <0.002 |  | 0.02487 |  | <0.002 |  | <0.004 |  | <3 |  | 0.00242 |  | <0.02 |  | <0.002 |  | 0.00371 |  | ----- |  | <0.002 |  | <0.004 |  | <0.004 |  | <0.010 |  | 2.086 |  | 41.59 |  | 15.1 |  | 166 |  | <0.004 |  | 0.06868
2021-09-20 | WW_108 | 911 | 24 |  | 6.37 |  | 7.1 |  | 3.46 | X | <0.3 | X | 1.101 |  | 0.882 |  | 356 |  | 5 |  | <4 |  | <5 |  | <5 |  | <0.005 |  | <0.005 |  | ----- |  | 40 |  | 3.5 |  | 86.703 |  | 0.439 |  | 37.998 |  | 122.5 |  | <0.002 |  | 0.02361 |  | <0.002 |  | <0.004 |  | <3 |  | 0.00331 |  | <0.02 |  | <0.002 |  | 0.00709 |  | ----- |  | 0.00554 |  | <0.004 |  | <0.004 |  | 0.01379 |  | 1.622 |  | 46.78 |  | 16.57 |  | 185 |  | <0.004 |  | 0.1056 |  | <2.0 |  | <2.0 |  | <2.0 |  | <4.0 |  | <4.0 |  | <4.0
2021-10-18 | WW_108 | 900 | 18 |  | 6.51 |  | 7.5 |  | 3.712 |  | <0.3 |  | <1 |  | 0.566 |  | 392 |  | 9 |  | <4 |  | <5 |  | <5 |  | <0.005 |  | <0.005 |  | ----- |  | 90 |  | 1.1 |  | 99.002 |  | 0.318 |  | 36.545 |  | 128.3 |  | <0.002 |  | 0.02564 |  | <0.002 |  | <0.004 |  | <3 |  | 0.00279 |  | 0.03058 |  | <0.002 |  | 0.01283 |  | ----- |  | 0.00247 |  | <0.004 |  | <0.004 |  | <0.010 |  | 4.598 |  | 43.26 |  | 14.76 |  | 169 |  | <0.004 |  | 0.08107
2021-11-15 | WW_108 | 857 | 12 |  | 7.4 |  | 7.5 |  | 7.894 | X | <0.3 | X | 1.025 | X | 1.214 |  | 534 |  | 8 |  | <4 |  | <5 |  | <5 |  | <0.005 |  | <0.005 |  | ----- |  | 30 |  | <1.0 |  | 143.719 |  | 0.537 |  | 50.526 |  | 157.6 |  | <0.002 |  | 0.02614 |  | <0.002 |  | <0.004 |  | <3 |  | 0.00255 |  | 0.04306 |  | <0.002 |  | 0.01566 |  | ----- |  | 0.00308 |  | <0.004 |  | <0.004 |  | 0.02008 |  | 1.457 |  | 58.59 |  | 20.95 |  | 233 |  | <0.004 |  | 0.13574 |  | <2.0 |  | <2.0 |  | <2.0 |  | <4.0 |  | <4.0 |  | <4.0
2021-12-20 | WW_108 | 915 | ----- |  | ----- |  | ----- |  | ----- |  | ----- |  | ----- |  | ----- |  | ----- |  | ----- |  | ----- |  | ----- |  | ----- |  | ----- |  | ----- |  | ----- |  | ----- |  | ----- |  | 80.742 |  | 0.295 |  | 38 |  | -----
2021-01-11 | WW_112 | 910 | 3 |  | 12.95 |  | 8.3 |  | 1.164 |  | <0.3 |  | <1 |  | 0.176 |  | 540 |  | 7 |  | <4 |  | 5.34 |  | <5 |  | <0.005 |  | <0.005 |  | ----- |  | <10 |  | 22 |  | 198.219 |  | 0.191 |  | 34.361 |  | 133.3 |  | <0.002 |  | 0.02644 |  | <0.002 |  | <0.004 |  | <3 |  | <0.002 |  | 0.0918 |  | <0.002 |  | 0.00382 |  | ----- |  | 0.00589 |  | <0.004 |  | <0.004 |  | <0.010 |  | 1.467 |  | 46.48 |  | 13.78 |  | 173 |  | <0.004 |  | 0.05142
2021-04-12 | WW_112 | 910 | 14 |  | 8.97 |  | 8 |  | 0.271 |  | <0.3 |  | <1 |  | <0.15 |  | 416 |  | 9 |  | <4 |  | <5 |  | <5 |  | <0.005 |  | <0.005 |  | ----- |  | 20 |  | 12 |  | 130.313 |  | 0.131 |  | 35.37 |  | 128.9 |  | <0.002 |  | 0.02752 |  | <0.002 |  | <0.004 |  | <3 |  | <0.002 |  | 0.02632 |  | <0.002 |  | 0.00363 |  | ----- |  | <0.002 |  | <0.004 |  | <0.004 |  | <0.010 |  | 1.595 |  | 46.04 |  | 15.26 |  | 178 |  | <0.004 |  | 0.03064 |  | <2.0 |  | <2.0 |  | <2.0 |  | <4.0 |  | <4.0 |  | <4.0
2021-05-10 | WW_112 | 920 | 12 |  | 9.89 |  | 8 |  | 0.304 |  | <0.3 |  | <1 |  | <0.15 |  | 188 |  | 5 |  | <4 |  | <5 |  | <5 |  | <0.005 |  | <0.005 |  | ----- |  | 30 |  | <1.0 |  | 15.822 |  | 0.11 |  | 23.832 |  | 111.3 |  | <0.002 |  | 0.02087 |  | <0.002 |  | <0.004 |  | <3 |  | <0.002 |  | <0.02 |  | <0.002 |  | <0.002 |  | ----- |  | <0.002 |  | <0.004 |  | <0.004 |  | <0.010 |  | 0.829 |  | 35.67 |  | 12.68 |  | 141 |  | <0.004 |  | 0.0231
2021-06-14 | WW_112 | 920 | 22 |  | 7.63 |  | 7.7 |  | 0.261 |  | <0.3 |  | <1 |  | <0.15 |  | 180 |  | 8 |  | <4 |  | <5 |  | <5 |  | <0.005 |  | T/X | ABY | ----- |  | 120 |  | 2.5 |  | 15.639 |  | 0.109 |  | 23.615 |  | 107.1 |  | <0.002 |  | 0.02207 |  | <0.002 |  | <0.004 |  | <3 |  | <0.002 |  | 0.02104 |  | <0.002 |  | 0.00286 |  | ----- |  | <0.002 |  | <0.004 |  | <0.004 |  | <0.010 |  | 2.208 |  | 33.19 |  | 11.71 |  | 131 |  | <0.004 |  | 0.02492 |  | <2.0 |  | <2.0 |  | <2.0 |  | <4.0 |  | <4.0 |  | <4.0
2021-07-12 | WW_112 | 935 | 21 |  | 6.03 |  | 7.7 |  | 0.268 |  | <0.3 |  | <1 |  | <0.15 |  | 218 |  | 4 |  | <4 |  | <5 |  | <5 |  | <0.005 |  | <0.005 |  | ----- |  | 300 |  | 1.5 |  | 19.069 |  | 0.109 |  | 23.428 |  | 108.5 |  | <0.002 |  | 0.02425 |  | <0.002 |  | <0.004 |  | <3 |  | <0.002 |  | 0.02817 |  | <0.002 |  | <0.002 |  | ----- |  | <0.002 |  | <0.004 |  | <0.004 |  | <0.010 |  | 0.851 |  | 34.68 |  | 11.64 |  | 135 |  | <0.004 |  | 0.02443
2021-08-09 | WW_112 | 920 | 24 |  | 5.27 |  | 7.5 |  | <0.25 |  | <0.3 |  | <1 |  | <0.15 |  | 186 |  | 4 |  | <4 |  | <5 |  | <5 |  | <0.005 |  | <0.005 |  | ----- |  | 20 |  | 4.2 |  | 17.208 |  | 0.114 |  | 23.364 |  | 109.6 |  | <0.002 |  | 0.02406 |  | <0.002 |  | <0.004 |  | <3 |  | <0.002 |  | 0.04045 |  | <0.002 |  | 0.00418 |  | ----- |  | <0.002 |  | <0.004 |  | <0.004 |  | <0.010 |  | 1.578 |  | 34.69 |  | 12.8 |  | 139 |  | <0.004 |  | 0.02883 |  | <2.0 |  | <2.0 |  | <2.0 |  | <4.0 |  | <4.0 |  | <4.0
2021-09-13 | WW_112 | 912 | 22 |  | 6.99 |  | 7.4 |  | 0.59 |  | <0.3 |  | <1 |  | <0.15 |  | 186 |  | 7 |  | <4 |  | <5 |  | <5 |  | <0.005 |  | <0.005 |  | ----- |  | 90 |  | 2 |  | 15.068 |  | 0.112 |  | 23.536 |  | 111.7 |  | <0.002 |  | 0.02337 |  | <0.002 |  | <0.004 |  | <3 |  | <0.002 |  | 0.02449 |  | <0.002 |  | <0.002 |  | ----- |  | <0.002 |  | <0.004 |  | <0.004 |  | <0.010 |  | 2.879 |  | 36.22 |  | 12.45 |  | 142 |  | <0.004 |  | 0.02664
2021-10-11 | WW_112 | 930 | 20 |  | 7.24 |  | 7.8 |  | 0.257 |  | <0.3 |  | <1 |  | <0.15 |  | 174 |  | 7 |  | <4 |  | <5 |  | <5 |  | <0.005 |  | <0.005 |  | ----- |  | 140 |  | 1 |  | 14.856 |  | 0.11 |  | 24.06 |  | 113.3 |  | <0.002 |  | 0.02292 |  | <0.002 |  | <0.004 |  | <3 |  | <0.002 |  | 0.02206 |  | <0.002 |  | <0.002 |  | ----- |  | <0.002 |  | <0.004 |  | <0.004 |  | <0.010 |  | 1.449 |  | 35.99 |  | 12.36 |  | 141 |  | <0.004 |  | 0.02553 |  | <2.0 |  | <2.0 |  | <2.0 |  | <4.0 |  | <4.0 |  | <4.0
2021-11-08 | WW_112 | 930 | 10 |  | 11.22 |  | 8.2 |  | 0.254 |  | <0.3 |  | <1 |  | <0.15 |  | 208 |  | 13 |  | 4 |  | <5 |  | <5 |  | <0.005 |  | <0.005 |  | ----- |  | 20 |  | 36.3 |  | 36.513 |  | 0.113 |  | 26.519 |  | 113.1 |  | <0.002 |  | 0.02501 |  | <0.002 |  | <0.004 |  | <3 |  | <0.002 |  | 0.03015 |  | <0.002 |  | <0.002 |  | ----- |  | <0.002 |  | <0.004 |  | <0.004 |  | <0.010 |  | 1.695 |  | 38.6 |  | 11.66 |  | 144 |  | <0.004 |  | 0.02665
2021-12-13 | WW_112 | 955 | 4 |  | 12.82 |  | 7.3 |  | <0.25 |  | <0.3 |  | <1 |  | <0.15 |  | 266 |  | 4 |  | <4 |  | <5 |  | <5 |  | <0.005 |  | <0.005 |  | ----- |  | <10 |  | 15.8 |  | 63.389 |  | 0.131 |  | 29.272 |  | 127.8 |  | <0.002 |  | 0.02626 |  | <0.002 |  | <0.004 |  | <3 |  | <0.002 |  | 0.06471 |  | <0.002 |  | <0.002 |  | ----- |  | <0.002 |  | <0.004 |  | <0.004 |  | <0.010 |  | 0.64 |  | 42.65 |  | 12.14 |  | 156 |  | <0.004 |  | 0.03359 |  | <2.0 |  | <2.0 |  | <2.0 |  | <4.0 |  | <4.0 |  | <4.0
2021-01-11 | WW_36 | 1000 | 10 |  | 10.12 |  | 7 |  | 9.304 |  | 0.589 |  | 1.479 |  | 1.543 |  | 514 |  | 4 |  | <4 |  | 5.81 |  | <5 |  | <0.005 |  | <0.005 |  | ----- |  | 9200 |  | 1.8 |  | 147.587 |  | 0.56 |  | 53.621 |  | 146.4 |  | <0.002 |  | 0.02476 |  | <0.002 |  | <0.004 |  | <3 |  | 0.00345 |  | 0.02461 |  | <0.002 |  | 0.00433 |  | ----- |  | 0.03226 |  | <0.004 |  | <0.004 |  | 0.02501 |  | <0.5 |  | 59.34 |  | 21.72 |  | 238 |  | <0.004 |  | 0.15831
2021-02-08 | WW_36 | 955 | 10 |  | 10.33 |  | 7.4 |  | 7.786 |  | 0.818 |  | 1.765 |  | 1.352 |  | 906 |  | 5 |  | <4 |  | 6.13 |  | <5 |  | 0.006 |  | <0.005 |  | ----- |  | 3800 |  | <1.0 |  | 445.242 |  | 0.521 | X | 48.991 | X | 132.3 |  | <0.002 |  | 0.03046 |  | <0.002 |  | <0.004 |  | <3 |  | 0.00392 |  | 0.03023 |  | <0.002 |  | 0.00728 |  | ----- |  | 0.00619 |  | <0.004 |  | <0.004 |  | 0.03143 |  | 0.6 |  | 60.47 |  | 20.8 |  | 237 |  | <0.004 |  | 0.12975 |  | <2.0 |  | <2.0 |  | <2.0 |  | <4.0 |  | <4.0 |  | <4.0
2021-03-08 | WW_36 | 1000 | 10 |  | 10.73 |  | 7.1 |  | 3.924 |  | 0.57 |  | 1.445 |  | 0.892 |  | 838 |  | 4 |  | <4 |  | 5.98 |  | <5 |  | <0.005 |  | <0.005 |  | ----- |  | 120 |  | <1.0 |  | 334.461 |  | 0.478 |  | 60.384 |  | 187.7 |  | <0.002 |  | 0.04181 |  | <0.002 |  | <0.004 |  | <3 |  | 0.00313 |  | 0.02801 |  | <0.002 |  | 0.00559 |  | ----- |  | 0.00423 |  | <0.004 |  | <0.004 |  | 0.02441 |  | 0.593 |  | 86.08 |  | 30.61 |  | 341 |  | <0.004 |  | 0.13496
2021-04-12 | WW_36 | 950 | 13 |  | 9.13 |  | 7.1 |  | 7.592 |  | 0.517 |  | 1.519 |  | 1.006 |  | 622 |  | 4 |  | 4 |  | 6.18 |  | <5 |  | <0.005 |  | <0.005 |  | ----- |  | 120 |  | <1.0 |  | 217.056 |  | 0.491 | X | 53.519 |  | 158.2 |  | <0.002 |  | 0.02916 |  | <0.002 |  | <0.004 |  | <3 |  | 0.00244 |  | <0.02 |  | <0.002 |  | 0.00741 |  | ----- |  | 0.00307 |  | <0.004 |  | <0.004 |  | 0.02411 |  | <0.5 |  | 68.14 |  | 24.59 |  | 271 |  | <0.004 |  | 0.14195 |  | <2.0 |  | <2.0 |  | <2.0 |  | <4.0 |  | <4.0 |  | <4.0
2021-05-10 | WW_36 | 950 | 13 |  | 9.88 |  | 7.5 |  | 17.049 |  | <0.3 |  | <1 |  | 0.776 |  | 322 |  | 5 |  | <4 |  | <5 |  | <5 |  | <0.005 |  | <0.005 |  | ----- |  | 50 |  | <1.0 |  | 76.193 |  | 0.261 |  | 31.692 |  | 114.2 |  | <0.002 |  | 0.0214 |  | <0.002 |  | <0.004 |  | <3 |  | <0.002 |  | 0.02073 |  | <0.002 |  | 0.00267 |  | ----- |  | <0.002 |  | <0.004 |  | <0.004 |  | 0.01161 |  | 3.021 |  | 42.86 |  | 15.15 |  | 169 |  | <0.004 |  | 0.0771
2021-06-14 | WW_36 | 950 | 21 |  | 7.65 |  | 7.4 |  | 5.676 |  | 0.411 |  | 1.354 |  | 1.073 |  | 416 |  | 8 |  | <4 |  | 5.87 |  | <5 |  | <0.005 |  | T/X | ABY | ----- |  | 470 |  | 1.8 |  | 101.015 |  | 0.339 |  | 36.671 |  | 118.3 |  | <0.002 |  | 0.02114 |  | <0.002 |  | <0.004 |  | <3 |  | <0.002 |  | 0.02941 |  | <0.002 |  | 0.00667 |  | ----- |  | 0.00363 |  | <0.004 |  | <0.004 |  | 0.01699 |  | 0.617 |  | 46.4 |  | 16.34 |  | 183 |  | <0.004 |  | 0.09907 |  | <2.0 |  | <2.0 |  | <2.0 |  | <4.0 |  | <4.0 |  | <4.0
2021-07-12 | WW_36 | 1020 | 21 |  | 7.55 |  | 7.2 |  | 5.957 |  | <0.3 |  | <1 |  | 1.037 |  | 418 |  | 5 |  | <4 |  | <5 |  | <5 |  | <0.005 |  | <0.005 |  | ----- |  | 660 |  | <1.0 |  | 104.744 |  | 0.388 |  | 35.178 |  | 121 |  | <0.002 |  | 0.02401 |  | <0.002 |  | <0.004 |  | <3 |  | 0.00224 |  | 0.03389 |  | <0.002 |  | 0.00387 |  | ----- |  | 0.00256 |  | <0.004 |  | <0.004 |  | 0.01662 |  | <0.5 |  | 45.22 |  | 15.58 |  | 177 |  | <0.004 |  | 0.10362
2021-08-09 | WW_36 | 1015 | 23 |  | 7.19 |  | 7.2 |  | 8.244 |  | 1.5 |  | 2.263 |  | 2.019 |  | 400 |  | 4 |  | <4 |  | <5 |  | <5 |  | <0.005 |  | <0.005 |  | ----- |  | 270 |  | <1.0 |  | 101.773 |  | 0.52 |  | 39.215 |  | 125.4 |  | <0.002 |  | 0.02049 |  | <0.002 |  | <0.004 |  | <3 |  | <0.002 |  | 0.03096 |  | <0.002 |  | 0.01575 |  | ----- |  | 0.00254 |  | <0.004 |  | <0.004 |  | 0.02479 |  | 0.83 |  | 47.43 |  | 16.97 |  | 188 |  | <0.004 |  | 0.14436 |  | <2.0 |  | <2.0 |  | <2.0 |  | <4.0 |  | <4.0 |  | <4.0
2021-09-13 | WW_36 | 955 | 23 |  | 7.47 |  | 7.1 |  | 4.874 |  | 1.096 |  | 2.086 |  | 2.299 |  | 408 |  | 5 |  | <4 |  | 5.07 |  | <5 |  | <0.005 |  | <0.005 |  | ----- |  | 360 |  | 1 |  | 91.861 |  | 0.549 |  | 38.438 |  | 127.6 |  | <0.002 |  | 0.01983 |  | <0.002 |  | <0.004 |  | <3 |  | <0.002 |  | 0.02696 |  | <0.002 |  | 0.01423 |  | ----- |  | 0.00637 |  | <0.004 |  | <0.004 |  | 0.0221 |  | <0.5 |  | 47.44 |  | 17.04 |  | 189 |  | <0.004 |  | 0.14358
2021-10-11 | WW_36 | 1000 | 21 |  | 7.53 |  | 7.3 |  | 7.578 |  | 0.424 |  | 1.238 |  | 1.589 |  | 394 |  | 5 |  | <4 |  | <5 |  | <5 |  | <0.005 |  | <0.005 |  | ----- |  | 370 |  | <1.0 |  | 91.041 |  | 0.429 |  | 39.677 |  | 134.3 |  | <0.002 |  | 0.02306 |  | <0.002 |  | <0.004 |  | <3 |  | <0.002 |  | 0.02932 |  | <0.002 |  | 0.00925 |  | ----- |  | 0.0027 |  | <0.004 |  | <0.004 |  | 0.01881 |  | <0.5 |  | 51.02 |  | 17.91 |  | 201 |  | <0.004 |  | 0.13662 |  | <2.0 |  | <2.0 |  | <2.0 |  | <4.0 |  | <4.0 |  | <4.0
2021-11-08 | WW_36 | 1010 | 18 |  | 8.05 |  | 7.3 |  | 9.371 |  | 0.529 |  | 1.398 |  | 1.895 |  | 516 |  | <4 |  | <4 |  | 5.34 |  | <5 |  | <0.005 |  | <0.005 |  | ----- |  | 140 |  | 1 |  | 136.167 |  | 0.582 |  | 49.806 |  | 149.9 |  | <0.002 |  | 0.02375 |  | <0.002 |  | <0.004 |  | <3 |  | 0.0028 |  | 0.03328 |  | <0.002 |  | 0.00749 |  | ----- |  | 0.00253 |  | <0.004 |  | <0.004 |  | 0.02595 |  | <0.5 |  | 59.53 |  | 21.39 |  | 237 |  | <0.004 |  | 0.16767
2021-12-13 | WW_36 | 1039 | 13 |  | 9.24 |  | 7.1 |  | 7.179 |  | 0.627 |  | 1.74 |  | 1.354 |  | 508 |  | <4 |  | <4 |  | 5.53 |  | <5 |  | <0.005 |  | <0.005 |  | ----- |  | 10000 |  | <1.0 |  | 121.121 |  | 0.542 |  | 49.183 |  | 167.7 |  | <0.002 |  | 0.0249 |  | <0.002 |  | <0.004 |  | <3 |  | 0.00226 |  | 0.02896 |  | <0.002 |  | 0.01154 |  | ----- |  | <0.002 |  | <0.004 |  | <0.004 |  | 0.02889 |  | <0.5 |  | 59.73 |  | 21.64 |  | 238 |  | <0.004 |  | 0.131 |  | <2.0 |  | <2.0 |  | <2.0 |  | <4.0 |  | <4.0 |  | <4.0
2021-01-11 | WW_37 | 1105 | 8 |  | 10.2 |  | 7.4 |  | 7.857 |  | <0.3 |  | <1 |  | 1.086 |  | 612 |  | 4 |  | <4 |  | 5.38 |  | <5 |  | <0.005 |  | <0.005 |  | ----- |  | 2000 |  | 4.9 |  | 190.128 |  | 0.483 |  | 58.269 |  | 162.4 |  | <0.002 |  | 0.02859 |  | <0.002 |  | <0.004 |  | <3 |  | 0.00264 |  | 0.03107 |  | <0.002 |  | 0.00991 |  | ----- |  | 0.02598 |  | <0.004 |  | <0.004 |  | 0.01696 |  | 0.982 |  | 62.64 |  | 23.03 |  | 251 |  | <0.004 |  | 0.1291
2021-02-08 | WW_37 | 1100 | 6 |  | 10.94 |  | 7.2 |  | 7.209 | X | <0.3 |  | <1 | X | 1.249 |  | 1192 |  | 4 |  | <4 |  | 5.76 |  | <5 |  | 0.007 |  | <0.005 |  | ----- |  | 1500 |  | <1.0 |  | 648.784 |  | 0.56 |  | 61.891 |  | 143.5 |  | <0.002 |  | 0.03912 |  | <0.002 |  | <0.004 |  | <3 |  | 0.00338 |  | 0.03404 |  | <0.002 |  | 0.0161 |  | ----- |  | 0.00566 |  | <0.004 |  | <0.004 |  | 0.02154 |  | 0.504 |  | 71.04 |  | 24.55 |  | 278 |  | <0.004 |  | 0.11053 |  | <2.0 |  | <2.0 |  | <2.0 |  | <4.0 |  | <4.0 |  | <4.0
2021-03-08 | WW_37 | 1110 | 9 |  | 10.9 |  | 7.6 |  | 3.234 |  | 0.614 |  | 1.329 |  | 0.688 |  | 890 |  | 7 |  | <4 |  | 5.88 |  | <5 |  | <0.005 |  | <0.005 |  | ----- |  | 290 |  | 4.1 |  | 377.692 |  | 0.375 |  | 61.134 |  | 199.7 |  | <0.002 |  | 0.04464 |  | <0.002 |  | <0.004 |  | <3 |  | 0.00263 |  | 0.03644 |  | <0.002 |  | 0.0218 |  | ----- |  | 0.00308 |  | <0.004 |  | <0.004 |  | 0.01701 |  | 1.717 |  | 85.39 |  | 31.28 |  | 342 |  | <0.004 |  | 0.08883
2021-04-12 | WW_37 | 1125 | 13 |  | 8.83 |  | 7.4 |  | 5.885 |  | 0.412 |  | 1.122 |  | 0.667 |  | 748 |  | 17 |  | <4 |  | 6.07 |  | <5 |  | <0.005 |  | <0.005 |  | ----- |  | 130 |  | 5.3 |  | 274 |  | 0.333 |  | 50.202 |  | 162 |  | <0.002 |  | 0.03539 |  | <0.002 |  | <0.004 |  | <3 |  | 0.00208 |  | 0.03808 |  | <0.002 |  | 0.02223 |  | ----- |  | 0.00234 |  | <0.004 |  | <0.004 |  | 0.01136 |  | 1.224 |  | 66.99 |  | 26.06 |  | 275 |  | <0.004 |  | 0.10839 |  | <2.0 |  | <2.0 |  | <2.0 |  | <4.0 |  | <4.0 |  | <4.0
2021-06-14 | WW_37 | 1115 | 21 |  | 7.72 |  | 7.5 |  | 6.316 |  | 0.366 |  | 1.307 |  | 0.866 |  | 458 |  | 9 |  | <4 |  | 6.76 |  | <5 |  | <0.005 |  | T/X | ABY | ----- |  | 290 |  | 1.4 |  | 124.751 |  | 0.363 |  | 37.468 |  | 116.3 |  | <0.002 |  | 0.024 |  | <0.002 |  | <0.004 |  | <3 |  | <0.002 |  | 0.03537 |  | <0.002 |  | 0.01152 |  | ----- |  | 0.00372 |  | <0.004 |  | <0.004 |  | 0.01426 |  | 0.65 |  | 49.33 |  | 17.15 |  | 194 |  | <0.004 |  | 0.09884 |  | <2.0 |  | <2.0 |  | <2.0 |  | <4.0 |  | <4.0 |  | <4.0
2021-07-12 | WW_37 | 1130 | 21 |  | 7.67 |  | 7.2 |  | 7.369 |  | <0.3 |  | <1 |  | 1.004 |  | 508 |  | 11 |  | <4 |  | 6.11 |  | <5 |  | <0.005 |  | <0.005 |  | ----- |  | 600 |  | 1.5 |  | 140.629 |  | 0.395 |  | 37.492 |  | 124.6 |  | <0.002 |  | 0.02617 |  | <0.002 |  | <0.004 |  | <3 |  | 0.00253 |  | 0.03795 |  | <0.002 |  | 0.00872 |  | ----- |  | 0.00275 |  | <0.004 |  | <0.004 |  | 0.01681 |  | <0.5 |  | 48.29 |  | 16.93 |  | 190 |  | <0.004 |  | 0.09881
2021-08-09 | WW_37 | 1126 | 23 |  | 6.88 |  | 7.4 |  | 8.806 |  | 0.841 |  | 1.836 |  | 1.418 |  | 440 |  | 5 |  | <4 |  | <5 |  | <5 |  | 0.005 |  | <0.005 |  | ----- |  | 340 |  | 1.9 |  | 127.111 |  | 0.532 |  | 42.019 |  | 126.4 |  | <0.002 |  | 0.02361 |  | <0.002 |  | <0.004 |  | <3 |  | <0.002 |  | 0.03622 |  | <0.002 |  | 0.01213 |  | ----- |  | 0.00268 |  | <0.004 |  | <0.004 |  | 0.01896 |  | 0.713 |  | 50.23 |  | 18.32 |  | 201 |  | <0.004 |  | 0.12921 |  | <2.0 |  | <2.0 |  | <2.0 |  | <4.0 |  | <4.0 |  | <4.0
2021-09-13 | WW_37 | 1050 | 23 |  | 6.75 |  | 7.3 |  | 5.146 |  | 0.3 |  | 1.075 |  | 1.357 |  | 456 |  | 9 |  | <4 |  | <5 |  | <5 |  | <0.005 |  | <0.005 |  | ----- |  | 300 |  | 1 |  | 109.211 |  | 0.532 |  | 39.571 |  | 126 |  | <0.002 |  | 0.02306 |  | <0.002 |  | <0.004 |  | <3 |  | <0.002 |  | 0.05404 |  | <0.002 |  | 0.00993 |  | ----- |  | 0.00656 |  | <0.004 |  | <0.004 |  | 0.01896 |  | <0.5 |  | 49.88 |  | 18.09 |  | 199 |  | <0.004 |  | 0.12831
2021-10-11 | WW_37 | 1105 | 21 |  | 6.84 |  | 7.5 |  | 6.551 |  | <0.3 |  | 1.146 |  | 1.055 |  | 436 |  | 12 |  | <4 |  | <5 |  | <5 |  | <0.005 |  | <0.005 |  | ----- |  | 720 |  | <1.0 |  | 114.847 |  | 0.396 |  | 41.341 |  | 140.6 |  | <0.002 |  | 0.02612 |  | <0.002 |  | <0.004 |  | <3 |  | <0.002 |  | 0.03439 |  | <0.002 |  | 0.01153 |  | ----- |  | 0.00241 |  | <0.004 |  | <0.004 |  | 0.01354 |  | 1.266 |  | 51.33 |  | 18.39 |  | 204 |  | <0.004 |  | 0.11518 |  | <2.0 |  | <2.0 |  | <2.0 |  | <4.0 |  | <4.0 |  | <4.0
2021-11-08 | WW_37 | 1105 | 16 |  | 7.76 |  | 7.4 |  | 9.943 |  | <0.3 |  | <1 |  | 1.204 |  | 538 |  | 5 |  | <4 |  | 5.15 |  | <5 |  | <0.005 |  | <0.005 |  | ----- |  | 130 |  | <1.0 |  | 151.209 |  | 0.526 |  | 51.034 |  | 157.1 |  | <0.002 |  | 0.0263 |  | <0.002 |  | <0.004 |  | <3 |  | 0.00225 |  | 0.0378 |  | <0.002 |  | 0.00747 |  | ----- |  | 0.00248 |  | <0.004 |  | <0.004 |  | 0.01803 |  | <0.5 |  | 62.48 |  | 22.72 |  | 250 |  | <0.004 |  | 0.1352
2021-12-13 | WW_37 | 1132 | 9 |  | 9.66 |  | 7.4 |  | 5.767 |  | 0.481 |  | 1.525 |  | 0.821 |  | 498 |  | 6 |  | <4 |  | 5.84 |  | <5 |  | <0.005 |  | <0.005 |  | ----- |  | 4800 |  | 6.4 |  | 132.724 |  | 0.416 |  | 50.937 |  | 173.6 |  | <0.002 |  | 0.0267 |  | <0.002 |  | <0.004 |  | <3 |  | 0.00229 |  | 0.04861 |  | <0.002 |  | 0.01251 |  | ----- |  | <0.002 |  | <0.004 |  | <0.004 |  | 0.01781 |  | 1.04 |  | 60.35 |  | 22.59 |  | 244 |  | <0.004 |  | 0.09004 |  | <2.0 |  | <2.0 |  | <2.0 |  | <4.0 |  | <4.0 |  | <4.0
2021-01-19 | WW_41 | 1030 | 8 |  | 9.4 |  | 7.2 |  | 7.225 |  | <0.3 |  | 1.05 |  | 0.994 |  | 892 |  | <4 |  | <4 |  | 6.64 |  | <5 |  | <0.005 |  | <0.005 |  | ----- |  | 2600 |  | 1.5 |  | 332.433 |  | 0.507 |  | 81.65 |  | 165.6 |  | <0.002 |  | 0.02318 |  | <0.002 |  | <0.004 |  | <3 |  | <0.002 |  | 0.02929 |  | <0.002 |  | 0.00852 |  | ----- |  | 0.0162 |  | <0.004 |  | <0.004 |  | 0.0205 |  | 2.101 |  | 66.33 |  | 23.4 |  | 262 |  | <0.004 |  | 0.20053 |  | <2.0 |  | <2.0 |  | <2.0 |  | <4.0 |  | <4.0 |  | <4.0
2021-03-15 | WW_41 | 1015 | 10 |  | 9.03 |  | 7.3 |  | 3.292 |  | 0.496 |  | 1.28 |  | 0.31 |  | 880 |  | 6 |  | <4 |  | 6.84 |  | <5 |  | <0.005 |  | <0.005 |  | ----- |  | 480 |  | 5.1 |  | 331.878 |  | 0.508 |  | 96.505 |  | 183.5 |  | <0.002 |  | 0.04083 |  | <0.002 |  | <0.004 |  | <3 |  | <0.002 |  | 0.02846 |  | <0.002 |  | 0.01221 |  | ----- |  | 0.00532 |  | <0.004 |  |  |  | 0.02292 |  | 1.183 |  | 82.83 |  | 29.15 |  | 327 |  | <0.004 |  | 0.15887 |  | <2.0 |  | <2.0 |  | <2.0 |  | <4.0 |  | <4.0 |  | <4.0
2021-04-19 | WW_41 | 1010 | 14 |  | 8.03 |  | 7 |  | 8.309 |  | 0.385 |  | 1.444 |  | 1.3 |  | 702 |  | 4 |  | <4 |  | 6.87 |  | <5 |  | <0.005 |  | <0.005 |  | ----- |  | 2300 |  | 2.1 |  | 232.213 |  | 0.525 |  | 94.942 |  | 151.4 |  | <0.002 |  | 0.01701 |  | <0.002 |  | <0.004 |  | <3 |  | <0.002 |  | 0.03814 |  | <0.002 |  | 0.01677 |  | ----- |  | 0.00559 |  | <0.004 |  | <0.004 |  | 0.01523 |  | 0.95 |  | 67.33 |  | 24.2 |  | 268 |  | <0.004 |  | 0.23199
2021-05-17 | WW_41 | 1045 | 17 |  | 7.84 |  | 7.3 |  | 6.193 |  | <0.3 |  | 1.317 |  | 0.491 |  | 620 |  | 4 |  | <4 |  | 5.28 |  | <5 |  | <0.005 |  | <0.005 |  | ----- |  | 2100 |  | 7.3 |  | 148.336 |  | 0.446 |  | 66.436 |  | 136.2 |  | <0.002 |  | 0.02001 |  | <0.002 |  | <0.004 |  | <3 |  | <0.002 |  | 0.02868 |  | <0.002 |  | 0.00872 |  | ----- |  | 0.00369 |  | <0.004 |  | <0.004 |  | 0.01514 |  | 15.486 |  | 59.56 |  | 20.58 |  | 233 |  | <0.004 |  | 0.13564 |  | <2.0 |  | <2.0 |  | <2.0 |  | <4.0 |  | <4.0 |  | <4.0
2021-06-21 | WW_41 | 1030 | 23 |  | 6.38 |  | 7.4 |  | 4.56 |  | 1.533 |  | 2.309 |  | 0.552 |  | 408 |  | 9 |  | <4 |  | 5.74 |  | <5 |  | <0.005 |  | <0.005 |  | ----- |  | 6300 |  | 9.5 |  | 93.224 |  | 0.323 |  | 42.511 |  | 119 |  | <0.002 |  | 0.02027 |  | <0.002 |  | <0.004 |  | <3 |  | <0.002 |  | 0.03154 |  | <0.002 |  | 0.01373 |  | ----- |  | 0.00405 |  | <0.004 |  | <0.004 |  | 0.0107 |  | 1.944 |  | 44.79 |  | 15.69 |  | 176 |  | <0.004 |  | 0.1105
2021-07-19 | WW_41 | 1050 | 24 |  | 6.63 |  | 7.4 |  | 5.433 |  | 0.344 |  | 1.199 |  | 0.772 |  | 462 |  | <4 |  | <4 |  | 7.41 |  | <5 |  | <0.005 |  | <0.005 |  | ----- |  | 4600 |  | 4.2 |  | 105.71 |  | 0.362 |  | 48.499 |  | 128.1 |  | <0.002 |  | 0.02167 |  | <0.002 |  | <0.004 |  | <3 |  | <0.002 |  | 0.03007 |  | <0.002 |  | 0.00741 |  | ----- |  | 0.00249 |  | <0.004 |  | <0.004 |  | 0.0113 |  | 0.796 |  | 48.16 |  | 16.82 |  | 190 |  | <0.004 |  | 0.10905 |  | <2.0 |  | <2.0 |  | <2.0 |  | <4.0 |  | <4.0 |  | <4.0
2021-08-16 | WW_41 | 1020 | 24 |  | 6.34 |  | 7.2 |  | 5.67 |  | <0.3 |  | 1.062 |  | 0.42 |  | 438 |  | 6 |  | <4 |  | <5 |  | <5 |  | <0.005 |  | <0.005 |  | ----- |  | 2800 |  | 8.5 |  | 103.71 |  | 0.357 |  | 45.98 |  | 104.3 |  | <0.002 |  | 0.01962 |  | <0.002 |  | <0.004 |  | <3 |  | <0.002 |  | 0.03771 |  | <0.002 |  | 0.00759 |  | ----- |  | 0.00344 |  | <0.004 |  | <0.004 |  | 0.01132 |  | 2.413 |  | 42.81 |  | 14.3 |  | 166 |  | <0.004 |  | 0.09784
2021-09-20 | WW_41 | 1041 | 25 |  | 6.68 |  | 7.2 |  | 4.47 |  | <0.3 |  | 1.028 |  | 0.999 |  | 482 |  | 7 |  | <4 |  | 5.01 |  | <5 |  | <0.005 |  | <0.005 |  | ----- |  | 3700 |  | 7.4 |  | 103.778 |  | 0.488 |  | 60.54 |  | 115 |  | <0.002 |  | 0.01824 |  | <0.002 |  | <0.004 |  | <3 |  | <0.002 |  | 0.0232 |  | <0.002 |  | 0.00518 |  | ----- |  | 0.00538 |  | <0.004 |  | <0.004 |  | 0.01317 |  | 1.088 |  | 50.79 |  | 17.31 |  | 198 |  | <0.004 |  | 0.15292 |  | <2.0 |  | <2.0 |  | <2.0 |  | <4.0 |  | <4.0 |  | <4.0
2021-10-18 | WW_41 | 1020 | 20 |  | 6.97 |  | 7.2 |  | 6.325 |  | <0.3 |  | <1 |  | 0.231 |  | 424 |  | <4 |  | <4 |  | <5 |  | 24.81 |  | <0.005 |  | <0.005 |  | ----- |  | 4900 |  | <1.0 |  | 102.331 |  | 0.355 |  | 45.636 |  | 105.5 |  | <0.002 |  | 0.01597 |  | <0.002 |  | <0.004 |  | <3 |  | <0.002 |  | 0.03344 |  | <0.002 |  | 0.0075 |  | ----- |  | 0.00401 |  | <0.004 |  | <0.004 |  | 0.01071 |  | 0.853 |  | 36.41 |  | 11.84 |  | 140 |  | <0.004 |  | 0.12194
2021-11-15 | WW_41 | 1011 | 13 |  | 8.72 |  | 7.3 |  | 6.95 |  | <0.3 |  | <1 |  | 0.538 |  | 528 |  | 4 |  | <4 |  | <5 |  | <5 |  | <0.005 |  | <0.005 |  | ----- |  | 4800 |  | <1.0 |  | 128.443 |  | 0.427 |  | 64.957 |  | 139.5 |  | <0.002 |  | 0.01969 |  | <0.002 |  | <0.004 |  | <3 |  | <0.002 |  | 0.02741 |  | <0.002 |  | 0.00668 |  | ----- |  | 0.00514 |  | <0.004 |  | <0.004 |  | 0.01852 |  | 1.019 |  | 54.29 |  | 18.24 |  | 211 |  | <0.004 |  | 0.13905 |  | <2.0 |  | <2.0 |  | <2.0 |  | <4.0 |  | <4.0 |  | <4.0
2021-12-20 | WW_41 | 1016 | ----- |  | ----- |  | ----- |  | ----- |  | ----- |  | ----- |  | ----- |  | ----- |  | ----- |  | ----- |  | ----- |  | ----- |  | ----- |  | ----- |  | ----- |  | ----- |  | ----- |  | 125.806 |  | 0.442 |  | 49.173 |  | -----
2021-01-25 | WW_43 | 910 | 5 |  | 10.12 |  | 7.6 |  | 3.981 |  | <0.3 |  | <1 | X | 1.505 |  | 752 |  | 10 |  | <4 |  | 5.75 |  | <5 |  | <0.005 |  | <0.005 |  | ----- |  | 80 |  | <1.0 |  | 241.846 |  | 0.461 |  | 123.496 |  | 178.9 |  | <0.002 |  | 0.0252 |  | <0.002 |  | <0.004 |  | <3 |  | <0.002 |  | 0.02523 |  | <0.002 |  | 0.02092 |  | ----- |  | 0.00441 |  | <0.004 |  | <0.004 |  | 0.01632 |  | 3.401 |  | 71.28 |  | 25.98 |  | 285 |  | <0.004 |  | 0.1462 |  | <2.0 |  | <2.0 |  | <2.0 |  | <4.0 |  | <4.0 |  | <4.0
2021-02-22 | WW_43 | 1000 | 3 |  | 10.83 |  | 7.7 |  | 1.653 |  | 0.383 |  | <1 |  | 1.06 |  | 812 |  | <4 |  | <4 |  | 5.02 |  | <5 |  | <0.005 |  | <0.005 |  | ----- |  | <10 |  | 2.3 |  | 291.339 |  | 0.445 |  | 113.529 |  | 150.4 |  | <0.002 |  | 0.02627 |  | <0.002 |  | <0.004 |  | <3 |  | <0.002 |  | 0.02053 |  | <0.002 |  | 0.02501 |  | ----- |  | 0.00227 |  | <0.004 |  | <0.004 |  | 0.01465 |  | 1.256 |  | 59.99 |  | 21.16 |  | 237 |  | <0.004 |  | 0.12404
2021-03-22 | WW_43 | 920 | 9 |  | 8.79 |  | 7.5 |  | 4.506 |  | 0.327 |  | <1 |  | 1.943 |  | 916 |  | 10 |  | <4 |  | 7.13 |  | <5 |  | 0.005 |  | <0.005 |  | ----- |  | 40 |  | 3.5 |  | 340.75 |  | 0.383 |  | 136.269 |  | 167.1 |  | <0.002 |  | 0.03045 |  | <0.002 |  | <0.004 |  | <3 |  | <0.002 |  | 0.02552 |  | <0.002 |  | 0.03973 |  | ----- |  | 0.00216 |  | <0.004 |  |  |  | 0.01056 |  | 2.303 |  | 75.1 |  | 27.25 |  | 300 |  | <0.004 |  | 0.1202 |  | <2.0 |  | <2.0 |  | <2.0 |  | <4.0 |  | <4.0 |  | <4.0
2021-04-26 | WW_43 | 915 | 13 |  | 9.75 |  | 7.3 |  | 4.639 |  | <0.3 |  | 1.07 |  | 1.453 |  | 760 |  | 22 |  | 5 |  | T/X | ABC | <5 |  | <0.005 |  | <0.005 |  | ----- |  | <10 |  | 14 |  | 202.014 |  | 0.476 |  | 143.976 |  | 184.7 |  | 0.00228 |  | 0.02859 |  | <0.002 |  | <0.004 |  | <3 |  | <0.002 |  | 0.02298 |  | <0.002 |  | 0.01899 |  | ----- |  | 0.00246 |  | <0.004 |  | <0.004 |  | 0.01156 |  | 8.821 |  | 76.86 |  | 29.06 |  | 312 |  | <0.004 |  | 0.19518
2021-05-24 | WW_43 | 915 | 21 |  | 8.06 |  | 7.5 |  | 4.028 |  | <0.3 |  | <1 |  | 1.264 |  | 766 |  | 10 |  | <4 |  | 5.5 |  | <5 |  | <0.005 |  | <0.005 |  | ----- |  | <10 |  | 7.6 |  | 187.043 |  | 0.403 |  | 125.724 |  | 178.3 |  | 0.002 |  | 0.02816 |  | <0.002 |  | <0.004 |  | T/X | ABW | <0.008 |  | 0.02548 |  | <0.002 |  | 0.0076 |  | ----- |  | 0.00368 |  | <0.004 |  | <0.004 |  | 0.01034 |  | 2.292 |  | 70.74 |  | 26.23 |  | 285 |  | <0.004 |  | 0.17486 |  | <2.0 |  | <2.0 |  | <2.0 |  | <4.0 |  | <4.0 |  | <4.0
2021-06-28 | WW_43 | 855 | 23 |  | 4.43 |  | 7.2 |  | 1.704 |  | <0.3 |  | <1 |  | 0.663 |  | 294 |  | 23 |  | <4 |  | 6.93 |  | <5 |  | <0.005 |  | <0.005 |  | ----- |  | 2100 |  | 3.8 |  | 66.484 |  | 0.163 |  | 29.661 |  | 92.3 |  | <0.002 |  | 0.02295 |  | <0.002 |  | <0.004 |  | <3 |  | 0.0021 |  | 0.14588 |  | <0.002 |  | 0.0106 |  | ----- |  | <0.002 |  | <0.004 |  | <0.004 |  | <0.010 |  | 5.336 |  | 32.42 |  | 11.2 |  | 127 |  | <0.004 |  | 0.0766
2021-07-26 | WW_43 | 900 | 26 |  | 8.87 |  | 7.4 |  | 2.595 |  | <0.3 |  | <1 |  | 0.966 |  | 516 |  | 5 |  | <4 |  | <5 |  | <5 |  | <0.005 |  | <0.005 |  | ----- |  | 200 |  | 14.5 |  | 112.898 |  | 0.343 |  | 83.937 |  | 142.5 |  | 0.00244 |  | 0.02308 |  | <0.002 |  | <0.004 |  | <3 |  | <0.002 |  | <0.02 |  | <0.002 |  | 0.0031 |  | ----- |  | <0.002 |  | <0.004 |  | <0.004 |  | <0.010 |  | 1.268 |  | 50.04 |  | 18.69 |  | 202 |  | <0.004 |  | 0.12814 |  | <2.0 |  | <2.0 |  | <2.0 |  | <4.0 |  | <4.0 |  | <4.0
2021-08-23 | WW_43 | 916 | 26 |  | 8.15 |  | 7.6 |  | 2.282 |  | <0.3 |  | 1.172 |  | 1.708 |  | 422 |  | 21 |  | 7 |  | <5 |  | <5 |  | <0.005 |  | <0.005 |  | ----- |  | 30 |  | T/X | Z | 86.543 |  | 0.303 |  | 85.91 |  | 127 |  | 0.00253 |  | 0.02536 |  | <0.002 |  | <0.004 |  | <3 |  | <0.002 |  | <0.02 |  | <0.002 |  | 0.00336 |  | ----- |  | 0.00234 |  | <0.004 |  | <0.004 |  | <0.010 |  | 1.482 |  | 46.88 |  | 18.07 |  | 191 |  | <0.004 |  | 0.12239
2021-09-27 | WW_43 | 930 | 20 |  | 5.94 |  | 7.6 |  | 4.878 |  | 0.343 |  | 1.467 |  | 2.71 |  | 598 |  | 39 |  | 5 |  | 5.53 |  | <5 |  | <0.005 |  | <0.005 |  | ----- |  | <10 |  | 14.3 |  | 118.555 |  | 0.443 |  | 144.893 |  | 148.9 |  | 0.00249 |  | 0.02998 |  | <0.002 |  | <0.004 |  | <3 |  | <0.002 |  | <0.02 |  | <0.002 |  | 0.00848 |  | ----- |  | 0.00328 |  | <0.004 |  | <0.004 |  | 0.01017 |  | 0.917 |  | 56.34 |  | 21.74 |  | 230 |  | <0.004 |  | 0.18878 |  | <2.0 |  | <2.0 |  | <2.0 |  | <4.0 |  | <4.0 |  | <4.0
2021-10-25 | WW_43 | 930 | 14 |  | 8.53 |  | 7.6 |  | 3.487 |  | <0.3 |  | 1.002 |  | 1.447 |  | 482 |  | 73 |  | 11 |  | <5 |  | <5 |  | <0.005 |  | <0.005 |  | ----- |  | 2500 |  | 6.5 |  | 86.923 |  | 0.309 |  | 81.356 |  | 117.9 |  | <0.002 |  | 0.02366 |  | <0.002 |  | <0.004 |  | <3 |  | <0.002 |  | 0.02442 |  | <0.002 |  | 0.01639 |  | ----- |  | 0.00208 |  | <0.004 |  | <0.004 |  | <0.010 |  | T/X | ACB | 45.86 |  | 18.5 |  | 191 |  | <0.004 |  | 0.12638
2021-11-22 | WW_43 | 913 | 9 |  | 8.07 |  | 7.6 |  | 5.192 |  | 0.305 |  | 1.161 |  | 1.98 |  | 706 |  | 24 |  | 10 |  | 5.38 |  | <5 |  | <0.005 |  | <0.005 |  | ----- |  | 30 |  | 1.9 |  | 138.591 |  | 0.448 |  | 124.631 |  | 186.8 |  | 0.00255 |  | 0.02589 |  | <0.002 |  | <0.004 |  | <3 |  | <0.002 |  | 0.03216 |  | <0.002 |  | 0.02509 |  | ----- |  | 0.00265 |  | <0.004 |  | <0.004 |  | 0.0105 |  | 5.353 |  | 66.54 |  | 24.8 |  | 268 |  | <0.004 |  | 0.17137 |  | <2.0 |  | <2.0 |  | <2.0 |  | <4.0 |  | <4.0 |  | <4.0
2021-12-22 | WW_43 | 937 | ----- |  | ----- |  | ----- |  | ----- |  | ----- |  | ----- |  | ----- |  | ----- |  | ----- |  | ----- |  | ----- |  | ----- |  | ----- |  | ----- |  | ----- |  | ----- |  | ----- |  | 127.531 |  | 0.468 |  | 69.294 |  | -----
2021-01-19 | WW_48 | 1220 | 9 |  | 8.46 |  | 7.4 |  | 5.44 |  | <0.3 |  | <1 |  | 1.125 |  | 816 |  | 9 |  | <4 |  | 6.32 |  | <5 |  | <0.005 |  | <0.005 |  | ----- |  | 250 |  | 2.4 |  | 287.653 |  | 0.479 |  | 107.427 |  | 167.8 |  | <0.002 |  | 0.02581 |  | <0.002 |  | <0.004 |  | <3 |  | <0.002 |  | 0.03004 |  | <0.002 |  | 0.01706 |  | ----- |  | 0.01768 |  | <0.004 |  | <0.004 |  | 0.02018 |  | 3.927 |  | 68.47 |  | 24.62 |  | 272 |  | <0.004 |  | 0.18075 |  | <2.0 |  | <2.0 |  | <2.0 |  | <4.0 |  | <4.0 |  | <4.0
2021-03-15 | WW_48 | 1210 | 11 |  | 8.31 |  | 7.5 |  | 1.914 |  | 0.551 |  | 1.24 |  | 0.642 |  | 916 |  | 10 |  | <4 |  | 6.7 |  | <5 |  | <0.005 |  | <0.005 |  | ----- |  | 50 |  | 5.2 |  | 355.892 |  | 0.44 |  | 107.082 |  | 196.7 |  | <0.002 |  | 0.03641 |  | <0.002 |  | <0.004 |  | <3 |  | <0.002 |  | 0.02474 |  | <0.002 |  | 0.03787 |  | ----- |  | 0.00399 |  | <0.004 |  |  |  | 0.01274 |  | 2.657 |  | 83.22 |  | 29.45 |  | 329 |  | <0.004 |  | 0.1624 |  | <2.0 |  | <2.0 |  | <2.0 |  | <4.0 |  | <4.0 |  | <4.0
2021-04-19 | WW_48 | 1140 | 15 |  | 6.19 |  | 7.2 |  | 6.761 |  | 0.656 |  | 1.626 |  | 1.366 |  | 734 |  | 10 |  | <4 |  | 6.89 |  | <5 |  | <0.005 |  | <0.005 |  | ----- |  | 110 |  | 5 |  | 240.865 |  | 0.505 |  | 99.776 |  | 160.9 |  | <0.002 |  | 0.02212 |  | <0.002 |  | <0.004 |  | <3 |  | <0.002 |  | 0.02498 |  | <0.002 |  | 0.02456 |  | ----- |  | 0.0056 |  | <0.004 |  | <0.004 |  | 0.01126 |  | 1.274 |  | 69.43 |  | 25.36 |  | 278 |  | <0.004 |  | 0.20049
2021-05-17 | WW_48 | 1200 | 17 |  | 6.8 |  | 7.3 |  | 4.606 |  | 0.505 |  | 1.361 |  | 0.988 |  | 740 |  | 6 |  | <4 |  | 5.31 |  | <5 |  | <0.005 |  | <0.005 |  | ----- |  | 91 |  | 8 |  | 166.717 |  | 0.41 |  | 85.342 |  | 160.2 |  | <0.002 |  | 0.02257 |  | <0.002 |  | <0.004 |  | <3 |  | <0.002 |  | 0.02924 |  | <0.002 |  | 0.02151 |  | ----- |  | 0.00442 |  | <0.004 |  | <0.004 |  | 0.01375 |  | 1.697 |  | 67.63 |  | 24.39 |  | 269 |  | <0.004 |  | 0.13775 |  | <2.0 |  | <2.0 |  | <2.0 |  | <4.0 |  | <4.0 |  | <4.0
2021-06-21 | WW_48 | 1150 | 23 |  | 5.88 |  | 7.4 |  | 4.511 |  | 0.458 |  | 1.445 |  | 0.886 |  | 552 |  | 17 |  | 4 |  | 7.69 |  | <5 |  | 0.005 |  | <0.005 |  | ----- |  | 280 |  | 29.8 |  | 130.047 |  | 0.389 |  | 72.839 |  | 132 |  | <0.002 |  | 0.02152 |  | <0.002 |  | <0.004 |  | <3 |  | <0.002 |  | 0.03162 |  | <0.002 |  | 0.01635 |  | ----- |  | 0.00442 |  | <0.004 |  | <0.004 |  | 0.01069 |  | 1.423 |  | 50.14 |  | 17.45 |  | 197 |  | <0.004 |  | 0.21614
2021-07-19 | WW_48 | 1205 | 24 |  | 6.47 |  | 7.4 |  | 4.008 |  | <0.3 |  | 1.103 |  | 0.725 |  | 546 |  | 6 |  | <4 |  | 5.36 |  | <5 |  | <0.005 |  | <0.005 |  | ----- |  | 200 |  | 20.3 |  | 132.726 | X | 0.407 |  | 70.073 | X | 143.5 |  | <0.002 |  | 0.02293 |  | <0.002 |  | <0.004 |  | <3 |  | <0.002 |  | 0.02826 |  | <0.002 |  | 0.00974 |  | ----- |  | 0.00281 |  | <0.004 |  | <0.004 |  | <0.010 |  | 1.001 |  | 52.23 |  | 18.31 |  | 206 |  | <0.004 |  | 0.15103 |  | <2.0 |  | <2.0 |  | <2.0 |  | <4.0 |  | <4.0 |  | <4.0
2021-08-16 | WW_48 | 1210 | 25 |  | 6.03 |  | 7.3 |  | 4.308 |  | <0.3 |  | 1.131 |  | 0.999 |  | 544 |  | 9 |  | <4 |  | <5 |  | <5 |  | <0.005 |  | <0.005 |  | ----- |  | 200 |  | 11.9 |  | 109.606 |  | 0.36 |  | 72.942 |  | 116.7 |  | <0.002 |  | 0.01984 |  | <0.002 |  | <0.004 |  | <3 |  | <0.002 |  | 0.02181 |  | <0.002 |  | 0.01235 |  | ----- |  | 0.00388 |  | <0.004 |  | <0.004 |  | <0.010 |  | 1.389 |  | 45.5 |  | 15.86 |  | 179 |  | <0.004 |  | 0.13715
2021-09-20 | WW_48 | 1211 | 25 |  | 8.07 |  | 7.4 |  | 3.761 |  | 0.378 |  | 1.402 |  | 1.266 |  | 512 |  | 8 |  | <4 |  | 5.41 |  | <5 |  | <0.005 |  | <0.005 |  | ----- |  | 180 |  | 20.7 |  | 110.754 |  | 0.456 |  | 86.77 |  | 130.4 |  | <0.002 |  | 0.02016 |  | <0.002 |  | <0.004 |  | <3 |  | <0.002 |  | 0.04893 |  | <0.002 |  | 0.00335 |  | ----- |  | 0.00434 |  | <0.004 |  | <0.004 |  | <0.010 |  | 0.548 |  | 54.97 |  | 20.37 |  | 221 |  | <0.004 |  | 0.22801 |  | <2.0 |  | <2.0 |  | <2.0 |  | <4.0 |  | <4.0 |  | <4.0
2021-10-18 | WW_48 | 1200 | 19 |  | 6.07 |  | 7.2 |  | 5.124 |  | <0.3 |  | <1 |  | 0.761 |  | 420 |  | 14 |  | <4 |  | <5 |  | <5 |  | <0.005 |  | <0.005 |  | ----- |  | 950 |  | 2.7 |  | 104.922 |  | 0.344 |  | 56.96 |  | 115.8 |  | <0.002 |  | 0.0197 |  | <0.002 |  | <0.004 |  | <3 |  | <0.002 |  | 0.03299 |  | <0.002 |  | 0.01636 |  | ----- |  | 0.00462 |  | <0.004 |  | <0.004 |  | <0.010 |  | 1.448 |  | 43.74 |  | 15.12 |  | 171 |  | <0.004 |  | 0.18073
2021-11-15 | WW_48 | 1128 | 12 |  | 7.42 |  | 7.5 |  | 5.754 | X | <0.3 | X | <1 |  | 1.002 |  | 600 |  | 9 |  | <4 |  | 5.29 |  | <5 |  | <0.005 |  | <0.005 |  | ----- |  | 1200 |  | 1.9 |  | 132.406 |  | 0.422 |  | 85.212 |  | 155.5 |  | <0.002 |  | 0.03013 |  | <0.002 |  | <0.004 |  | <3 |  | <0.002 |  | 0.03032 |  | <0.002 |  | 0.016 |  | ----- |  | 0.00471 |  | <0.004 |  | <0.004 |  | 0.01431 |  | 1.206 |  | 59.77 |  | 20.81 |  | 235 |  | <0.004 |  | 0.16191 |  | <2.0 |  | <2.0 |  | <2.0 |  | <4.0 |  | <4.0 |  | <4.0
2021-12-20 | WW_48 | 1147 | ----- |  | ----- |  | ----- |  | ----- |  | ----- |  | ----- |  | ----- |  | ----- |  | ----- |  | ----- |  | ----- |  | ----- |  | ----- |  | ----- |  | ----- |  | ----- |  | ----- |  | 109.358 | X | 0.349 |  | 42.86 |  | -----
2021-01-25 | WW_56 | 1130 | 3 |  | 12.13 |  | 8 |  | 3.037 |  | <0.3 |  | <1 |  | 0.209 |  | 426 |  | 12 |  | <4 |  | <5 |  | <5 |  | <0.005 |  | <0.005 |  | ----- |  | 150 |  | 2.2 |  | 96.707 |  | 0.396 |  | 81.392 |  | 140.1 |  | <0.002 |  | 0.02362 |  | <0.002 |  | <0.004 |  | <3 |  | <0.002 |  | <0.02 |  | <0.002 |  | 0.01478 |  | ----- |  | <0.002 |  | <0.004 |  | <0.004 |  | 0.01422 |  | 10.909 |  | 52.58 |  | 19.2 |  | 210 |  | <0.004 |  | 0.09274 |  | <2.0 |  | <2.0 |  | <2.0 |  | <4.0 |  | <4.0 |  | <4.0
2021-03-22 | WW_56 | 1142 | 9 |  | 11.74 |  | 8.1 |  | 3.241 |  | 0.39 |  | <1 | X | 0.15 |  | 486 |  | 5 |  | <4 |  | 5.47 |  | <5 |  | <0.005 |  | <0.005 |  | ----- |  | <10 |  | 5.3 |  | 128.727 |  | 0.431 |  | 82.969 |  | 146.6 |  | <0.002 |  | 0.02712 |  | <0.002 |  | <0.004 |  | <3 |  | <0.002 |  | <0.02 |  | <0.002 |  | 0.02032 |  | ----- |  | <0.002 |  | <0.004 |  |  |  | 0.01151 |  | 5.065 | X | 58.5 |  | 21.31 |  | 234 |  | <0.004 |  | 0.0992 |  | <2.0 |  | <2.0 |  | <2.0 |  | <4.0 |  | <4.0 |  | <4.0
2021-04-26 | WW_56 | 1145 | 13 |  | 12.07 |  | 8 |  | 2.879 |  | <0.3 |  | <1 |  | <0.15 |  | 440 |  | 8 |  | <4 |  | T/X | ABC | <5 |  | <0.005 |  | <0.005 |  | ----- |  | <10 |  | 13.4 |  | 108.183 |  | 0.347 |  | 77.059 |  | 142.7 |  | <0.002 |  | 0.02472 |  | <0.002 |  | <0.004 |  | <3 |  | <0.002 |  | <0.02 |  | <0.002 |  | 0.00366 |  | ----- |  | <0.002 |  | <0.004 |  | <0.004 |  | <0.010 |  | 5.826 |  | 54.57 |  | 19.92 |  | 218 |  | <0.004 |  | 0.10284
2021-05-24 | WW_56 | 1130 | 21 |  | 9.67 |  | 8.1 |  | 1.58 |  | <0.3 |  | <1 |  | <0.15 |  | 460 |  | 6 |  | <4 |  | <5 |  | <5 |  | <0.005 |  | <0.005 |  | ----- |  | <10 |  | 10.4 |  | 107.799 |  | 0.303 |  | 62.074 |  | 139.9 |  | <0.002 |  | 0.02832 |  | <0.002 |  | <0.004 |  | T/X | ABW | <0.004 |  | <0.02 |  | <0.002 |  | 0.00247 |  | ----- |  | <0.002 |  | <0.004 |  | <0.004 |  | <0.010 |  | 4.852 |  | 49.47 |  | 17.59 |  | 196 |  | <0.004 |  | 0.09275 |  | <2.0 |  | <2.0 |  | <2.0 |  | <4.0 |  | <4.0 |  | <4.0
2021-06-28 | WW_56 | 1105 | 24 |  | 6.46 |  | 7.9 |  | 0.673 |  | <0.3 |  | <1 |  | 0.159 |  | 294 |  | 5 |  | <4 |  | <5 |  | <5 |  | <0.005 |  | <0.005 |  | ----- |  | 480 |  | 5.2 |  | 50.847 |  | 0.225 |  | 50.826 |  | 106.3 |  | <0.002 |  | 0.02161 |  | <0.002 |  | <0.004 |  | <3 |  | <0.002 |  | 0.04417 |  | <0.002 |  | 0.00488 |  | ----- |  | <0.002 |  | <0.004 |  | <0.004 |  | <0.010 |  | 3.97 |  | 37.64 |  | 15.26 |  | 157 |  | <0.004 |  | 0.07177
2021-07-26 | WW_56 | 1135 | 28 |  | 15.51 |  | 8.6 |  | 0.558 |  | <0.3 |  | <1 |  | <0.15 |  | 340 |  | 9 |  | 5 |  | <5 |  | <5 |  | <0.005 |  | <0.005 |  | ----- |  | 160 |  | 49.3 |  | 62.296 |  | 0.239 |  | 51.453 |  | 121.4 |  | <0.002 |  | 0.02444 |  | <0.002 |  | <0.004 |  | <3 |  | <0.002 |  | <0.02 |  | <0.002 |  | <0.002 |  | ----- |  | <0.002 |  | <0.004 |  | <0.004 |  | <0.010 |  | 3.551 |  | 39.71 |  | 15.79 |  | 164 |  | <0.004 |  | 0.06997 |  | <2.0 |  | <2.0 |  | <2.0 |  | <4.0 |  | <4.0 |  | <4.0
2021-08-23 | WW_56 | 1137 | 27 |  | 13.12 |  | 8.5 |  | 0.639 |  | <0.3 |  | <1 |  | <0.15 |  | 292 |  | 18 |  | 6 |  | <5 |  | <5 |  | <0.005 |  | <0.005 |  | ----- |  | <10 |  | T/X | Z | 57.36 | X | 0.229 | X | 59.445 | X | 121.3 |  | <0.002 |  | 0.02591 |  | <0.002 |  | <0.004 |  | <3 |  | <0.002 |  | <0.02 |  | <0.002 |  | <0.002 |  | ----- |  | <0.002 |  | <0.004 |  | <0.004 |  | <0.010 |  | 9.348 |  | 40.88 |  | 15.92 |  | 168 |  | <0.004 |  | 0.06605
2021-09-27 | WW_56 | 1205 | 20 |  | 8.54 |  | 8 |  | 1.064 |  | <0.3 |  | <1 |  | 0.178 |  | 300 |  | 13 |  | <4 |  | <5 |  | <5 |  | <0.005 |  | <0.005 |  | ----- |  | <10 |  | 14.8 |  | 51.805 |  | 0.259 |  | 57.215 |  | 126.3 |  | <0.002 |  | 0.02743 |  | <0.002 |  | <0.004 |  | <3 |  | <0.002 |  | <0.02 |  | <0.002 |  | <0.002 |  | ----- |  | <0.002 |  | <0.004 |  | <0.004 |  | <0.010 |  | 4.137 |  | 41.07 |  | 16.63 |  | 171 |  | <0.004 |  | 0.06107 |  | <2.0 |  | <2.0 |  | <2.0 |  | <4.0 |  | <4.0 |  | <4.0
2021-10-25 | WW_56 | 1136 | 14 |  | 9.19 |  | 8.1 |  | 1.552 |  | <0.3 |  | <1 |  | 0.155 |  | 390 |  | 26 |  | 4 |  | <5 |  | <5 |  | <0.005 |  | <0.005 |  | ----- |  | 40 |  | 21.5 |  | 71.617 |  | 0.273 |  | 74.479 |  | 130.8 |  | <0.002 |  | 0.02663 |  | <0.002 |  | <0.004 |  | <3 |  | <0.002 |  | <0.02 |  | <0.002 |  | <0.002 |  | ----- |  | <0.002 |  | <0.004 |  | <0.004 |  | <0.010 |  | 16.035 |  | 45.46 |  | 18.21 |  | 189 |  | <0.004 |  | 0.07808
2021-11-22 | WW_56 | 1125 | 7 |  | 10.73 |  | 8.1 |  | 2.916 |  | <0.3 |  | <1 |  | 0.17 |  | 644 |  | 13 |  | 5 |  | <5 |  | <5 |  | <0.005 |  | <0.005 |  | ----- |  | 20 |  | 4.7 |  | 116.494 |  | 0.418 |  | 89.903 |  | 166 |  | <0.002 |  | 0.02845 |  | <0.002 |  | <0.004 |  | <3 |  | <0.002 |  | <0.02 |  | <0.002 |  | 0.00519 |  | ----- |  | <0.002 |  | <0.004 |  | <0.004 |  | <0.010 |  | 8.113 |  | 56.81 |  | 24.86 |  | 244 |  | <0.004 |  | 0.12864 |  | <2.0 |  | <2.0 |  | <2.0 |  | <4.0 |  | <4.0 |  | <4.0
2021-12-22 | WW_56 | 1102 | ----- |  | ----- |  | ----- |  | ----- |  | ----- |  | ----- |  | ----- |  | ----- |  | ----- |  | ----- |  | ----- |  | ----- |  | ----- |  | ----- |  | ----- |  | ----- |  | ----- |  | 132.265 |  | 0.459 |  | 104.467 |  | -----
2021-01-25 | WW_59 | 1010 | 5 |  | 10.21 |  | 7.6 |  | 3.855 |  | 0.344 |  | 1.059 |  | 1.852 |  | 696 |  | 15 |  | <4 |  | 5.35 |  | <5 |  | <0.005 |  | <0.005 |  | ----- |  | 780 |  | 1.6 |  | 182.873 |  | 0.543 |  | 136.272 |  | 176.5 |  | <0.002 |  | 0.02545 |  | <0.002 |  | <0.004 |  | <3 |  | <0.002 |  | 0.04404 |  | <0.002 |  | 0.03195 |  | ----- |  | 0.0036 |  | <0.004 |  | <0.004 |  | 0.01903 |  | 4.384 |  | 65.42 |  | 23.62 |  | 261 |  | <0.004 |  | 0.15674 |  | <2.0 |  | <2.0 |  | <2.0 |  | <4.0 |  | <4.0 |  | <4.0
2021-02-22 | WW_59 | 1050 | 4 |  | 10.77 |  | 7.3 |  | 4.135 |  | 0.395 |  | <1 |  | 1.988 |  | 920 |  | 4 |  | <4 |  | 6.33 |  | <5 |  | 0.005 |  | <0.005 |  | ----- |  | 1000 |  | 1.2 |  | 351.112 |  | 0.475 |  | 124.515 |  | 154.2 |  | <0.002 |  | 0.02608 |  | <0.002 |  | <0.004 |  | <3 |  | T/X | ABQ | 0.03311 |  | <0.002 |  | 0.03407 |  | ----- |  | 0.00343 |  | <0.004 |  | <0.004 |  | 0.01553 |  | 1.606 |  | 63.32 |  | 22.03 |  | 249 |  | <0.004 |  | 0.13364
2021-03-22 | WW_59 | 1018 | 10 |  | 9.12 |  | 7.4 |  | 5.124 |  | 0.317 |  | <1 |  | 1.083 |  | 772 |  | 9 |  | <4 |  | 6.54 |  | <5 |  | <0.005 |  | <0.005 |  | ----- |  | 40 |  | 2.5 |  | 256.326 |  | 0.447 |  | 117.735 |  | 179.7 |  | <0.002 |  | 0.0292 |  | <0.002 |  | <0.004 |  | <3 |  | <0.002 |  | 0.02856 |  | <0.002 |  | 0.02977 |  | ----- |  | 0.00245 |  | <0.004 |  |  |  | 0.01232 |  | 1.826 |  | 79.94 |  | 28.89 |  | 319 |  | <0.004 |  | 0.13749 |  | <2.0 |  | <2.0 |  | <2.0 |  | <4.0 |  | <4.0 |  | <4.0
2021-04-26 | WW_59 | 1015 | 13 |  | 9.67 |  | 7.4 |  | 4.058 |  | 0.583 |  | 1.49 |  | 2.235 |  | 682 |  | 11 |  | <4 |  | T/X | ABC | <5 |  | T/X | O | T/X | O | ----- |  | <10 |  | 20.1 |  | 181.332 |  | 0.481 |  | 124.67 |  | 181.1 |  | 0.00226 |  | 0.02458 |  | <0.002 |  | <0.004 |  | <3 |  | <0.002 |  | 0.03003 |  | <0.002 |  | 0.03128 |  | ----- |  | 0.00293 |  | <0.004 |  | <0.004 |  | 0.0147 |  | 2.743 |  | 68.41 |  | 24.98 |  | 274 |  | <0.004 |  | 0.20514
2021-05-24 | WW_59 | 1015 | 21 |  | 7.69 |  | 7.5 |  | 3.698 |  | 0.594 |  | 1.444 |  | 2.132 |  | 694 |  | 21 |  | 5 |  | 5.51 |  | <5 |  | <0.005 |  | <0.005 |  | ----- |  | <10 |  | 9.4 |  | 175.095 |  | 0.423 |  | 98.359 |  | 173.4 |  | 0.002 |  | 0.02785 |  | <0.002 |  | <0.004 |  | T/X | ABW | <0.007 |  | 0.02703 |  | <0.002 |  | 0.01387 |  | ----- |  | 0.00308 |  | <0.004 |  | <0.004 |  | <0.010 |  | 3.449 |  | 66.36 |  | 24.46 |  | 266 |  | <0.004 |  | 0.17414 |  | <2.0 |  | <2.0 |  | <2.0 |  | <4.0 |  | <4.0 |  | <4.0
2021-06-28 | WW_59 | 950 | 23 |  | 4.95 |  | 7.4 |  | 2.457 |  | <0.3 |  | 1.061 |  | 0.591 |  | 330 |  | 31 |  | 5 |  | 8.29 |  | <5 |  | 0.002 |  | <0.005 |  | ----- |  | 1100 |  | 3 |  | 67.008 |  | 0.23 |  | 32.902 |  | 106.9 |  | <0.002 |  | 0.02675 |  | <0.002 |  | <0.004 |  | <3 |  | 0.00246 |  | 0.1685 |  | <0.002 |  | 0.01305 |  | ----- |  | <0.002 |  | <0.004 |  | <0.004 |  | <0.010 |  | 4.068 |  | 39.36 |  | 13.64 |  | 154 |  | <0.004 |  | 0.0822
2021-07-26 | WW_59 | 945 | 26 |  | 8.1 |  | 7.5 |  | 3.175 |  | <0.3 |  | <1 |  | 0.872 |  | 476 |  | 7 |  | <4 |  | <5 |  | <5 |  | <0.005 |  | <0.005 |  | ----- |  | 99 |  | 18.9 |  | 104.728 |  | 0.338 |  | 76.045 |  | 127.6 |  | 0.00243 |  | 0.02209 |  | <0.002 |  | <0.004 |  | <3 |  | <0.002 |  | 0.0207 |  | <0.002 |  | 0.01033 |  | ----- |  | <0.002 |  | <0.004 |  | <0.004 |  | <0.010 |  | 1.841 |  | 46.96 |  | 17.1 |  | 188 |  | <0.004 |  | 0.11999 |  | <2.0 |  | <2.0 |  | <2.0 |  | <4.0 |  | <4.0 |  | <4.0
2021-08-23 | WW_59 | 1015 | 26 |  | 8.5 |  | 7.6 |  | 2.837 |  | <0.3 |  | 1.18 |  | 1.484 |  | 450 |  | 23 |  | 8 |  | 5.66 |  | <5 |  | <0.005 |  | <0.005 |  | ----- |  | 140 |  | T/X | Z | 86.437 |  | 0.311 |  | 79.738 |  | 127 |  | 0.00235 |  | 0.02425 |  | <0.002 |  | <0.004 |  | <3 |  | <0.002 |  | 0.02067 |  | <0.002 |  | 0.00442 |  | ----- |  | 0.00252 |  | <0.004 |  | <0.004 |  | <0.010 |  | 2.689 |  | 47.39 |  | 18.47 |  | 194 |  | <0.004 |  | 0.12843
2021-09-27 | WW_59 | 1030 | 20 |  | 7.4 |  | 7.6 |  | 3.51 |  | 0.686 |  | 1.78 | X | 2.203 |  | 524 |  | 31 |  | 5 |  | <5 |  | <5 |  | <0.005 |  | <0.005 |  | ----- |  | 20 |  | 25.6 |  | 103.351 |  | 0.428 |  | 110.072 |  | 152.2 |  | 0.00241 |  | 0.02475 |  | <0.002 |  | <0.004 |  | <3 |  | <0.002 |  | <0.02 |  | <0.002 |  | 0.01237 |  | ----- |  | 0.00253 |  | <0.004 |  | <0.004 |  | 0.01081 |  | 5.237 |  | 53.67 |  | 20.83 |  | 220 |  | <0.004 |  | 0.15648 |  | <2.0 |  | <2.0 |  | <2.0 |  | <4.0 |  | <4.0 |  | <4.0
2021-10-25 | WW_59 | 1023 | 12 |  | 9.15 |  | 7.9 |  | 1.731 |  | <0.3 |  | <1 |  | 0.373 |  | 350 |  | 68 |  | 10 |  | <5 |  | <5 |  | <0.005 |  | <0.005 |  | ----- |  | 6100 |  | 8.5 |  | 63.233 |  | 0.249 |  | 78.293 |  | 86.5 |  | <0.002 |  | 0.02343 |  | <0.002 |  | <0.004 |  | <3 |  | <0.002 |  | 0.05243 |  | <0.002 |  | 0.02091 |  | ----- |  | <0.002 |  | <0.004 |  | <0.004 |  | <0.010 |  | 6.309 |  | 32.6 |  | 12.48 |  | 133 |  | <0.004 |  | 0.08129
2021-11-22 | WW_59 | 1009 | 10 |  | 7.75 |  | 7.5 |  | 5.767 |  | <0.3 |  | 1.043 |  | 3.32 |  | 652 |  | 16 |  | 6 |  | 5.61 |  | <5 |  | <0.005 |  | <0.005 |  | ----- |  | 70 |  | 1.8 |  | 140.615 |  | 0.485 |  | 120.033 |  | 180.3 |  | 0.00252 |  | 0.02096 |  | <0.002 |  | <0.004 |  | <3 |  | <0.002 |  | 0.03504 |  | <0.002 |  | 0.04423 |  | ----- |  | 0.00307 |  | <0.004 |  | <0.004 |  | 0.01039 |  | 3.714 |  | 64.07 |  | 23.83 |  | 258 |  | <0.004 |  | 0.17791 |  | <2.0 |  | <2.0 |  | <2.0 |  | <4.0 |  | <4.0 |  | <4.0
2021-12-22 | WW_59 | 1021 | ----- |  | ----- |  | ----- |  | ----- |  | ----- |  | ----- |  | ----- |  | ----- |  | ----- |  | ----- |  | ----- |  | ----- |  | ----- |  | ----- |  | ----- |  | ----- |  | ----- |  | 138.609 |  | 0.492 |  | 95.258 |  | -----
2021-01-11 | WW_73 | 1140 | 7 |  | 9.92 |  | 7.5 |  | 8.095 |  | <0.3 |  | <1 |  | 1.165 |  | 602 |  | 4 |  | <4 |  | 5.55 |  | <5 |  | 0.005 |  | <0.005 |  | ----- |  | 1500 |  | 3.8 |  | 193.752 |  | 0.494 |  | 57.461 |  | 160.7 |  | <0.002 |  | 0.02795 |  | <0.002 |  | <0.004 |  | <3 |  | 0.00296 |  | 0.03335 |  | <0.002 |  | 0.01185 |  | ----- |  | 0.02993 |  | <0.004 |  | <0.004 |  | 0.0203 |  | 0.962 |  | 62.84 |  | 23.66 |  | 254 |  | <0.004 |  | 0.13253
2021-02-08 | WW_73 | 1130 | 4 |  | 10.68 |  | 7.3 |  | 7.204 |  | 0.438 |  | <1 |  | 1.297 |  | 1424 |  | <4 |  | <4 |  | 6.05 |  | <5 |  | 0.007 |  | <0.005 |  | ----- |  | 1000 |  | 1 |  | 730.555 |  | 0.555 |  | 64.919 |  | 146.6 |  | <0.002 |  | 0.03946 |  | <0.002 |  | <0.004 |  | <3 |  | 0.00323 |  | 0.03772 |  | <0.002 |  | 0.02174 |  | ----- |  | 0.00622 |  | <0.004 |  | <0.004 |  | 0.02527 |  | 0.649 |  | 72.76 |  | 24.81 |  | 284 |  | <0.004 |  | 0.10902 |  | <2.0 |  | <2.0 |  | <2.0 |  | <4.0 |  | <4.0 |  | <4.0
2021-03-08 | WW_73 | 1150 | 9 |  | 10.23 |  | 7.6 |  | 5.018 |  | <0.3 |  | <1 |  | 0.67 |  | 932 |  | 6 |  | <4 |  | 5.61 |  | <5 |  | <0.005 |  | <0.005 |  | ----- |  | 140 |  | 3.7 |  | 381.415 |  | 0.365 |  | 60.833 |  | 201.9 |  | <0.002 |  | 0.0444 |  | <0.002 |  | <0.004 |  | <3 |  | 0.00233 |  | 0.0363 |  | <0.002 |  | 0.02663 |  | ----- |  | 0.00329 |  | <0.004 |  | <0.004 |  | 0.01413 |  | 1.145 |  | 86.98 |  | 31.97 |  | 349 |  | <0.004 |  | 0.08877
2021-04-12 | WW_73 | 1225 | 13 |  | 7.96 |  | 7.5 |  | 4.354 |  | <0.3 |  | <1 |  | 0.549 |  | 708 |  | 11 |  | <4 |  | 5.84 |  | <5 |  | <0.005 |  | <0.005 |  | ----- |  | 140 |  | 4.5 |  | 280.306 |  | 0.344 |  | 47.403 |  | 151.7 |  | <0.002 |  | 0.03251 |  | <0.002 |  | <0.004 |  | <3 |  | 0.00204 |  | 0.04143 |  | <0.002 |  | 0.02674 |  | ----- |  | 0.00226 |  | <0.004 |  | <0.004 |  | <0.010 |  | 1.865 |  | 62.93 |  | 24.06 |  | 256 |  | <0.004 |  | 0.09503 |  | <2.0 |  | <2.0 |  | <2.0 |  | <4.0 |  | <4.0 |  | <4.0
2021-05-10 | WW_73 | 1130 | 13 |  | 8.6 |  | 7.5 |  | 6.114 |  | <0.3 |  | <1 |  | 1.028 |  | 422 |  | 6 |  | <4 |  | <5 |  | <5 |  | <0.005 |  | <0.005 |  | ----- |  | 80 |  | 1.1 |  | 110.982 |  | 0.324 |  | 35.966 |  | 124.3 |  | <0.002 |  | 0.022 |  | <0.002 |  | <0.004 |  | <3 |  | <0.002 |  | 0.03184 |  | <0.002 |  | 0.00636 |  | ----- |  | 0.00245 |  | <0.004 |  | <0.004 |  | 0.01313 |  | <0.5 |  | 48.35 |  | 17.75 |  | 194 |  | <0.004 |  | 0.08544
2021-06-14 | WW_73 | 1205 | 22 |  | 6.12 |  | 7.4 |  | 4.111 |  | 0.487 |  | 1.139 |  | 0.495 |  | 428 |  | 7 |  | <4 |  | 5.89 |  | <5 |  | <0.005 |  | T/X | ABY | ----- |  | 350 |  | 1.5 |  | 114.626 |  | 0.324 |  | 33.817 |  | 111.9 |  | <0.002 |  | 0.02226 |  | <0.002 |  | <0.004 |  | <3 |  | <0.002 |  | 0.03791 |  | <0.002 |  | 0.01762 |  | ----- |  | 0.00308 |  | <0.004 |  | <0.004 |  | 0.01175 |  | 1.226 |  | 43.11 |  | 14.34 |  | 167 |  | <0.004 |  | 0.08195 |  | <2.0 |  | <2.0 |  | <2.0 |  | <4.0 |  | <4.0 |  | <4.0
2021-07-12 | WW_73 | 1210 | 21 |  | 6.08 |  | 7.2 |  | 6.385 |  | <0.3 |  | 1.086 |  | 0.785 |  | 586 |  | 8 |  | <4 |  | 6.76 |  | <5 |  | <0.005 |  | <0.005 |  | ----- |  | 800 |  | <1.0 |  | 157.992 |  | 0.43 |  | 38.829 |  | 133 |  | <0.002 |  | 0.02937 |  | <0.002 |  | <0.004 |  | <3 |  | 0.00217 |  | 0.04204 |  | <0.002 |  | 0.01521 |  | ----- |  | 0.00301 |  | <0.004 |  | <0.004 |  | 0.01777 |  | 0.918 |  | 52.21 |  | 18.81 |  | 208 |  | <0.004 |  | 0.10984
2021-08-09 | WW_73 | 1210 | 24 |  | 5.76 |  | 7.3 |  | 7.658 |  | 0.315 |  | 1.238 |  | 0.811 |  | 448 |  | 6 |  | <4 |  | <5 |  | <5 |  | <0.005 |  | <0.005 |  | ----- |  | 280 |  | 1.2 |  | 122.91 |  | 0.541 |  | 41.583 |  | 128.6 |  | <0.002 |  | 0.0234 |  | <0.002 |  | <0.004 |  | <3 |  | <0.002 |  | 0.03776 |  | <0.002 |  | 0.0128 |  | ----- |  | 0.00295 |  | <0.004 |  | <0.004 |  | 0.02193 |  | 0.901 |  | 49.25 |  | 17.52 |  | 195 |  | <0.004 |  | 0.14351 |  | <2.0 |  | <2.0 |  | <2.0 |  | <4.0 |  | <4.0 |  | <4.0
2021-09-13 | WW_73 | 1120 | 24 |  | 5.98 |  | 7.3 |  | 5.237 |  | 0.392 |  | 1.175 |  | 1.713 |  | 452 |  | 6 |  | <4 |  | <5 |  | <5 |  | <0.005 |  | <0.005 |  | ----- |  | 310 |  | <1.0 |  | 104.563 |  | 0.514 |  | 38.49 |  | 127.3 |  | <0.002 |  | 0.02233 |  | <0.002 |  | <0.004 |  | <3 |  | <0.002 |  | 0.03284 |  | <0.002 |  | 0.01591 |  | ----- |  | 0.00671 |  | <0.004 |  | <0.004 |  | 0.01891 |  | 0.66 |  | 47.6 |  | 17.32 |  | 190 |  | <0.004 |  | 0.13214
2021-10-11 | WW_73 | 1135 | 21 |  | 6.41 |  | 7.5 |  | 7.008 |  | <0.3 |  | 1.129 |  | 0.994 |  | 458 |  | 12 |  | <4 |  | 5.27 | X | <5 | X | <0.005 |  | <0.005 |  | ----- |  | 1000 |  | <1.0 |  | 124.391 |  | 0.414 |  | 43.353 |  | 148.3 |  | <0.002 |  | 0.02758 |  | <0.002 |  | <0.004 |  | <3 |  | 0.00476 |  | 0.04294 |  | <0.002 |  | 0.02183 |  | ----- |  | 0.00271 |  | <0.004 |  | <0.004 |  | 0.01296 |  | 0.908 |  | 52.46 |  | 18.91 |  | 209 |  | <0.004 |  | 0.12134 |  | <2.0 |  | <2.0 |  | <2.0 |  | <4.0 |  | <4.0 |  | <4.0
2021-11-08 | WW_73 | 1135 | 16 |  | 7.04 |  | T/X | AAL | 9.197 |  | 0.58 |  | 1.164 |  | 1.584 |  | 548 |  | 9 |  | <4 |  | 5.33 |  | <5 |  | <0.005 |  | <0.005 |  | ----- |  | 230 |  | 1.9 |  | 146.91 |  | 0.532 |  | 50.575 |  | 159.6 |  | <0.002 |  | 0.02777 |  | <0.002 |  | <0.004 |  | <3 |  | 0.00231 |  | 0.03957 |  | <0.002 |  | 0.01456 |  | ----- |  | 0.00292 |  | <0.004 |  | <0.004 |  | 0.02171 |  | 0.684 |  | 60.91 |  | 22.32 |  | 244 |  | <0.004 |  | 0.15067
2021-12-13 | WW_73 | 1208 | 9 |  | 9.2 |  | 7.4 |  | 5.353 | X | <0.3 | X | 1.348 |  | 0.78 |  | 512 |  | 7 |  | <4 |  | 5.57 |  | <5 |  | <0.005 |  | <0.005 |  | ----- |  | 5000 |  | 4.9 |  | 127.217 |  | 0.408 |  | 49.499 |  | 171.8 |  | <0.002 |  | 0.02683 |  | <0.002 |  | <0.004 |  | <3 |  | 0.00213 |  | 0.04201 |  | <0.002 |  | 0.01463 |  | ----- |  | <0.002 |  | <0.004 |  | <0.004 |  | 0.01466 |  | 1.508 |  | 58.93 |  | 21.83 |  | 237 |  | <0.004 |  | 0.09291 |  | <2.0 |  | <2.0 |  | <2.0 |  | <4.0 |  | <4.0 | X | <4.0
2021-01-19 | WW_75 | 950 | 5 |  | 9.99 |  | 7.6 |  | 6.729 |  | <0.3 |  | <1 |  | 1.198 |  | 704 |  | 8 |  | <4 |  | 5.33 |  | <5 |  | <0.005 |  | <0.005 |  | ----- |  | 170 |  | 7.8 |  | 235.803 |  | 0.473 |  | 56.038 |  | 159 |  | <0.002 |  | 0.02786 |  | <0.002 |  | <0.004 |  | <3 |  | 0.00288 |  | 0.02617 |  | <0.002 |  | 0.01087 |  | ----- |  | 0.02859 |  | <0.004 |  | <0.004 |  | 0.02211 |  | 3.605 |  | 61 |  | 22.58 |  | 245 |  | <0.004 |  | 0.11769 |  | <2.0 |  | <2.0 |  | <2.0 |  | <4.0 |  | <4.0 |  | <4.0
2021-03-15 | WW_75 | 940 | 9 |  | 10 |  | 7.7 |  | 2.373 |  | 0.483 |  | <1 |  | 0.547 |  | 814 |  | 9 |  | <4 |  | 5.44 |  | <5 |  | <0.005 |  | <0.005 |  | ----- |  | <10 |  | 10.6 |  | 357.963 |  | 0.367 |  | 57.076 |  | 190.1 |  | <0.002 |  | 0.04171 |  | <0.002 |  | <0.004 |  | <3 |  | 0.00295 |  | 0.02356 |  | <0.002 |  | 0.019 |  | ----- |  | 0.00332 |  | <0.004 |  |  |  | 0.01557 |  | 1.482 |  | 78.01 |  | 28.58 |  | 312 |  | <0.004 |  | 0.08645 |  | <2.0 |  | <2.0 |  | <2.0 |  | <4.0 |  | <4.0 |  | <4.0
2021-04-19 | WW_75 | 940 | 12 |  | 8.78 |  | 7.6 |  | 2.956 |  | <0.3 |  | <1 |  | 0.418 |  | 506 |  | 9 |  | <4 |  | <5 |  | <5 |  | <0.005 |  | <0.005 |  | ----- |  | <10 |  | 6.3 |  | 177.909 |  | 0.27 |  | 40.417 |  | 138.8 |  | <0.002 |  | 0.02557 |  | <0.002 |  | <0.004 |  | <3 |  | <0.002 |  | 0.02339 |  | <0.002 |  | 0.00848 |  | ----- |  | 0.00232 |  | <0.004 |  | <0.004 |  | <0.010 |  | 11.713 |  | 51.66 |  | 19.11 |  | 208 |  | <0.004 |  | 0.06706
2021-05-17 | WW_75 | 1000 | 16 |  | 8.55 |  | 7.5 |  | 3.699 |  | <0.3 |  | <1 |  | 0.7 |  | 438 |  | 4 |  | <4 |  | <5 |  | <5 |  | <0.005 |  | <0.005 |  | ----- |  | <10 |  | 6 |  | 96.153 |  | 0.285 |  | 36.61 |  | 125.2 |  | <0.002 |  | 0.02085 |  | <0.002 |  | <0.004 |  | <3 |  | 0.00221 |  | <0.02 |  | <0.002 |  | 0.00956 |  | ----- |  | 0.00242 |  | <0.004 |  | <0.004 |  | 0.01035 |  | 2.242 |  | 48.78 |  | 18.14 |  | 197 |  | <0.004 |  | 0.07261 |  | <2.0 |  | <2.0 |  | <2.0 |  | <4.0 |  | <4.0 |  | <4.0
2021-06-21 | WW_75 | 955 | 23 |  | 6.41 |  | 7.5 |  | 3.56 |  | 0.423 |  | <1 |  | 0.812 |  | 370 |  | 15 |  | 4 |  | <5 |  | <5 |  | <0.005 |  | <0.005 |  | ----- |  | 160 |  | 5.7 |  | 79.262 |  | 0.296 |  | 33.536 |  | 118.3 |  | <0.002 |  | 0.02284 |  | <0.002 |  | <0.004 |  | <3 |  | 0.0031 |  | 0.03039 |  | <0.002 |  | 0.00552 |  | ----- |  | 0.00323 |  | <0.004 |  | <0.004 |  | 0.01443 |  | 0.848 |  | 41.41 |  | 14.98 |  | 165 |  | <0.004 |  | 0.08686
2021-07-19 | WW_75 | 1005 | 24 |  | 6.18 |  | 7.5 |  | 3.526 |  | 0.324 |  | <1 |  | 0.582 |  | 340 |  | <4 |  | <4 |  | <5 |  | <5 |  | <0.005 |  | <0.005 |  | ----- |  | 110 |  | 3.3 |  | 81.65 |  | 0.289 |  | 32.133 |  | 123.8 |  | <0.002 |  | 0.02303 |  | <0.002 |  | <0.004 |  | <3 |  | <0.002 |  | 0.03238 |  | <0.002 |  | 0.00808 |  | ----- |  | <0.002 |  | <0.004 |  | <0.004 |  | <0.010 |  | 1.56 |  | 43.05 |  | 15.31 |  | 171 |  | <0.004 |  | 0.06776 |  | <2.0 |  | <2.0 |  | <2.0 |  | <4.0 |  | <4.0 |  | <4.0
2021-08-16 | WW_75 | 945 | 25 |  | 6.5 |  | 7.6 |  | 2.134 |  | <0.3 |  | <1 |  | 0.469 |  | 354 |  | 7 |  | <4 |  | <5 |  | <5 |  | <0.005 |  | <0.005 |  | ----- |  | 80 |  | 9.1 |  | 75.229 |  | 0.224 |  | 29.352 |  | 113.1 |  | <0.002 |  | 0.02297 |  | <0.002 |  | <0.004 |  | <3 |  | <0.002 |  | 0.02045 |  | <0.002 |  | 0.00339 |  | ----- |  | <0.002 |  | <0.004 |  | <0.004 |  | <0.010 |  | 2.376 |  | 38.62 |  | 13.66 |  | 153 |  | <0.004 |  | 0.05491
2021-09-20 | WW_75 | 1002 | 24 |  | 5.9 |  | 7.3 |  | 2.644 |  | <0.3 |  | <1 |  | 0.836 |  | 344 |  | 6 |  | <4 |  | <5 |  | <5 |  | <0.005 |  | <0.005 |  | ----- |  | <10 |  | 9.3 |  | 75.025 |  | 0.373 |  | 35.126 |  | 121.6 |  | <0.002 |  | 0.02308 |  | <0.002 |  | <0.004 |  | <3 |  | 0.00265 |  | <0.02 |  | <0.002 |  | 0.00276 |  | ----- |  | 0.00357 |  | <0.004 |  | <0.004 |  | <0.010 |  | 0.899 |  | 45.45 |  | 16.07 |  | 180 |  | <0.004 |  | 0.09259 |  | <2.0 |  | <2.0 |  | <2.0 |  | <4.0 |  | <4.0 |  | <4.0
2021-10-18 | WW_75 | 940 | 18 |  | 5.99 |  | 7.5 |  | 3.99 |  | <0.3 |  | <1 |  | 0.51 |  | 396 |  | 4 |  | <4 |  | <5 |  | <5 |  | <0.005 |  | <0.005 |  | ----- |  | 40 |  | 1.8 |  | 98.942 |  | 0.281 |  | 35.704 |  | 121.2 |  | <0.002 |  | 0.02333 |  | <0.002 |  | <0.004 |  | <3 |  | 0.0027 |  | 0.0361 |  | <0.002 |  | 0.00947 |  | ----- |  | 0.0024 |  | <0.004 |  | <0.004 |  | <0.010 |  | 4.581 |  | 41.67 |  | 14.08 |  | 162 |  | <0.004 |  | 0.07667
2021-11-15 | WW_75 | 939 | 10 |  | 7.95 |  | 7.7 |  | 7.305 |  | 0.388 |  | <1 |  | 1.074 |  | 544 |  | 8 |  | <4 |  | <5 |  | <5 |  | <0.005 |  | <0.005 |  | ----- |  | 70 |  | 1.4 |  | 146.603 |  | 0.48 |  | 50.433 |  | 165.7 |  | <0.002 |  | 0.02698 |  | <0.002 |  | <0.004 |  | <3 |  | 0.00267 |  | 0.03238 |  | <0.002 |  | 0.01291 |  | ----- |  | 0.00318 |  | <0.004 |  | <0.004 |  | 0.01777 |  | 2.281 |  | 61.58 |  | 22.04 |  | 245 |  | <0.004 |  | 0.12396 |  | <2.0 |  | <2.0 |  | <2.0 |  | <4.0 |  | <4.0 |  | <4.0
2021-12-20 | WW_75 | 954 | ----- |  | ----- |  | ----- |  | ----- |  | ----- |  | ----- |  | ----- |  | ----- |  | ----- |  | ----- |  | ----- |  | ----- |  | ----- |  | ----- |  | ----- |  | ----- |  | ----- |  | 121.492 |  | 0.62 |  | 141.591 |  | -----
2021-01-25 | WW_76 | 1110 | 6 |  | 10.17 |  | 7.5 |  | 5.389 |  | <0.3 |  | <1 |  | 1.467 |  | 558 |  | 6 |  | <4 |  | 5.93 |  | <5 |  | <0.005 |  | <0.005 |  | ----- |  | 1600 |  | <1.0 |  | 152.451 |  | 0.526 |  | 88.037 |  | 162.9 |  | <0.002 |  | 0.02078 |  | <0.002 |  | <0.004 |  | <3 |  | <0.002 |  | 0.03687 |  | <0.002 |  | 0.01547 |  | ----- |  | 0.00384 |  | <0.004 |  | <0.004 |  | 0.01811 |  | 2.409 |  | 60.16 |  | 21.7 |  | 240 |  | <0.004 |  | 0.14928 |  | <2.0 |  | <2.0 |  | <2.0 |  | <4.0 |  | <4.0 |  | <4.0
2021-02-22 | WW_76 | 1130 | 6 |  | 9.98 |  | 7.2 |  | 5.737 |  | 0.586 |  | 1.589 |  | 1.791 |  | 784 |  | 4 |  | <4 |  | 6.3 |  | <5 |  | 0.005 |  | <0.005 |  | ----- |  | 9200 |  | <1.0 |  | 292.67 | X | 0.517 |  | 85.596 |  | 149.9 |  | <0.002 |  | 0.02418 |  | <0.002 |  | <0.004 |  | <3 |  | <0.002 |  | 0.04068 |  | <0.002 |  | 0.02929 |  | ----- |  | 0.00448 |  | <0.004 |  | <0.004 |  | 0.0161 |  | 1.414 |  | 63.51 |  | 22.06 |  | 249 |  | <0.004 |  | 0.15606
2021-03-22 | WW_76 | 1115 | 10 |  | 9.53 |  | 7.3 |  | 6.905 | X | 0.314 | X | <1 |  | 1.033 |  | 710 |  | 4 |  | <4 |  | 6.34 |  | <5 |  | <0.005 |  | <0.005 |  | ----- |  | 120 |  | 2.2 |  | 224.108 |  | 0.473 |  | 93.766 |  | 175 |  | 0.00205 |  | 0.02598 |  | <0.002 |  | <0.004 |  | <3 |  | <0.002 |  | <0.02 |  | <0.002 |  | 0.01423 |  | ----- |  | 0.00266 |  | <0.004 |  |  |  | 0.01612 |  | 1.753 | X | 77.79 |  | 27.67 |  | 308 |  | <0.004 |  | 0.15226 |  | <2.0 |  | <2.0 |  | <2.0 |  | <4.0 |  | <4.0 |  | <4.0
2021-04-26 | WW_76 | 1115 | 13 |  | 10.27 |  | 7.5 |  | 6.008 |  | <0.3 |  | 1.056 |  | 1.315 |  | 598 |  | 7 |  | <4 |  | T/X | ABC | <5 |  | <0.005 |  | <0.005 |  | ----- |  | 30 |  | 14.5 |  | 164.846 |  | 0.472 |  | 82.843 |  | 160.2 |  | 0.00217 |  | 0.0227 |  | <0.002 |  | <0.004 |  | <3 |  | <0.002 |  | 0.03113 |  | <0.002 |  | 0.01562 |  | ----- |  | 0.00219 |  | <0.004 |  | <0.004 |  | 0.01076 |  | 2.047 |  | 66.88 |  | 23.77 |  | 265 |  | <0.004 |  | 0.16347
2021-05-24 | WW_76 | 1110 | 20 |  | 8.38 |  | 7.6 |  | 5.488 |  | 0.753 |  | 1.604 |  | 1.873 |  | 646 |  | 4 |  | <4 |  | 5.29 |  | <5 |  | 0.005 |  | <0.005 |  | ----- |  | <10 |  | 6.2 |  | 162.437 |  | 0.407 |  | 75.085 |  | 156.1 |  | 0.002 |  | 0.02513 |  | <0.002 |  | <0.004 |  | T/X | ABW | <0.005 |  | 0.0303 |  | <0.002 |  | 0.01982 |  | ----- |  | 0.00295 |  | <0.004 |  | <0.004 |  | 0.01153 |  | 1.36 |  | 62.39 |  | 21.94 |  | 246 |  | <0.004 |  | 0.16741 |  | <2.0 |  | <2.0 |  | <2.0 |  | <4.0 |  | <4.0 |  | <4.0
2021-06-28 | WW_76 | 1040 | 22 |  | 7.21 |  | 7.4 |  | 5.242 |  | <0.3 |  | <1 |  | 0.892 |  | 492 |  | 5 |  | <4 |  | 6.18 |  | <5 |  | <0.005 |  | <0.005 |  | ----- |  | 320 |  | 3.7 |  | 119.438 |  | 0.333 |  | 58.845 |  | 147.6 |  | 0.00276 |  | 0.01861 |  | <0.002 |  | <0.004 |  | <3 |  | <0.002 |  | 0.02593 |  | <0.002 |  | 0.01296 |  | ----- |  | 0.00205 |  | <0.004 |  | <0.004 |  | <0.010 |  | 2.219 |  | 55.29 |  | 19.08 |  | 217 |  | <0.004 |  | 0.12999
2021-07-26 | WW_76 | 1110 | 26 |  | 11.08 |  | 7.6 |  | 3.735 |  | <0.3 |  | <1 |  | 0.837 |  | 422 |  | 4 |  | <4 |  | <5 |  | <5 |  | <0.005 |  | <0.005 |  | ----- |  | 50 |  | 23.5 |  | 92.568 |  | 0.313 |  | 50.501 |  | 127.8 |  | 0.00223 |  | 0.02072 |  | <0.002 |  | <0.004 |  | <3 |  | <0.002 |  | <0.02 |  | <0.002 |  | 0.00844 |  | ----- |  | <0.002 |  | <0.004 |  | <0.004 |  | <0.010 |  | 2.097 |  | 46.04 |  | 16.79 |  | 184 |  | <0.004 |  | 0.11043 |  | <2.0 |  | <2.0 |  | <2.0 |  | <4.0 |  | <4.0 |  | <4.0
2021-08-23 | WW_76 | 1105 | 26 |  | 8.8 |  | 7.6 |  | 3.514 |  | <0.3 |  | 1.197 |  | 1.087 |  | 396 |  | 14 |  | 5 |  | 5.03 |  | <5 |  | <0.005 |  | <0.005 |  | ----- |  | 160 |  | T/X | Z | 83.21 |  | 0.314 |  | 64.059 |  | 124.5 |  | <0.002 |  | 0.02224 |  | <0.002 |  | <0.004 |  | <3 |  | <0.002 |  | 0.02026 |  | <0.002 |  | 0.00671 |  | ----- |  | 0.00235 |  | <0.004 |  | <0.004 |  | <0.010 |  | 1.898 |  | 46.94 |  | 17.93 |  | 191 |  | <0.004 |  | 0.11654
2021-09-27 | WW_76 | 1140 | 20 |  | 7.46 |  | 7.4 |  | 5.366 | X | 0.327 |  | 1.331 |  | 1.93 |  | 442 |  | 13 |  | <4 |  | <5 |  | <5 |  | <0.005 |  | <0.005 |  | ----- |  | 100 |  | 15.3 |  | 97.407 |  | 0.443 |  | 72.938 |  | 145.3 |  | 0.00227 |  | 0.02115 |  | <0.002 |  | <0.004 |  | <3 |  | <0.002 |  | <0.02 |  | <0.002 |  | 0.01173 |  | ----- |  | 0.00236 |  | <0.004 |  | <0.004 |  | 0.01021 |  | 2.96 |  | 50.75 |  | 19.21 |  | 206 |  | <0.004 |  | 0.13515 |  | <2.0 |  | <2.0 |  | <2.0 |  | <4.0 |  | <4.0 |  | <4.0
2021-10-25 | WW_76 | 1117 | 15 |  | 8.79 |  | 7.8 |  | 5.207 |  | <0.3 |  | <1 |  | 1.482 |  | 470 |  | 11 |  | <4 |  | <5 |  | <5 |  | <0.005 |  | <0.005 |  | ----- |  | 490 |  | 20.2 |  | 104.575 |  | 0.405 |  | 77.323 |  | 139.7 |  | <0.002 |  | 0.019 |  | <0.002 |  | <0.004 |  | <3 |  | <0.002 |  | <0.02 |  | <0.002 |  | 0.01383 |  | ----- |  | 0.00277 |  | <0.004 |  | <0.004 |  | <0.010 |  | 4.74 |  | 51.52 |  | 20.15 |  | 212 |  | <0.004 |  | 0.14775
2021-11-22 | WW_76 | 1102 | 11 |  | 8.41 |  | 7.3 |  | 6.845 |  | <0.3 |  | <1 |  | 1.911 |  | 510 |  | 9 |  | 4 |  | <5 |  | <5 |  | 0.005 |  | <0.005 |  | ----- |  | 90 |  | <1.0 |  | 128.219 |  | 0.458 |  | 74.516 |  | 163.5 |  | 0.00229 |  | 0.01885 |  | <0.002 |  | <0.004 |  | <3 |  | <0.002 |  | 0.03173 |  | <0.002 |  | 0.02696 |  | ----- |  | 0.00261 |  | <0.004 |  | <0.004 |  | 0.01008 |  | 2.718 |  | 58.2 |  | 21.67 |  | 235 |  | <0.004 |  | 0.1669 |  | <2.0 |  | <2.0 |  | <2.0 |  | <4.0 |  | <4.0 |  | <4.0
2021-12-22 | WW_76 | 1050 | ----- |  | ----- |  | ----- |  | ----- |  | ----- |  | ----- |  | ----- |  | ----- |  | ----- |  | ----- |  | ----- |  | ----- |  | ----- |  | ----- |  | ----- |  | ----- |  | ----- |  | 133.955 |  | 0.454 |  | 111.635 |  | -----
2021-01-25 | WW_86 | 905 | 7 |  | 9.52 |  | 7.7 |  | 3.683 |  | <0.3 |  | <1 |  | 0.341 |  | 432 |  | 12 |  | <4 |  | <5 |  | <5 |  | <0.005 |  | <0.005 |  | ----- |  | 3100 |  | 3.1 |  | 84.084 |  | 0.492 |  | 87.979 |  | 141.7 |  | <0.002 |  | 0.02474 |  | <0.002 |  | <0.004 |  | <3 |  | <0.002 |  | T/X | ABQ | <0.002 |  | 0.01929 |  | ----- |  | <0.002 |  | <0.004 |  | <0.004 |  | 0.01527 |  | 15.034 |  | 56.71 |  | 19.68 |  | 223 |  | <0.004 |  | 0.10206 |  | <2.0 |  | <2.0 |  | <2.0 |  | <4.0 |  | <4.0 |  | <4.0
2021-03-22 | WW_86 | 850 | 12 |  | 8.32 |  | 7.1 |  | 5.368 |  | <0.3 |  | <1 |  | 0.4 |  | 554 |  | 20 |  | 4 |  | 5.96 |  | 0 |  | <0.005 |  | <0.005 |  | ----- |  | 660 |  | 12.4 |  | 135.094 |  | 0.508 |  | 104.928 |  | 164.3 |  | <0.002 |  | 0.03017 |  | <0.002 |  | <0.004 |  | <3 |  | <0.002 |  | 0.02912 |  | <0.002 |  | 0.04061 |  | ----- |  | <0.002 |  | <0.004 |  |  |  | 0.01939 |  | 21.995 |  | 70.11 |  | 25.88 |  | 282 |  | <0.004 |  | 0.1343 |  | <2.0 |  | <2.0 |  | <2.0 |  | <4.0 |  | <4.0 |  | <4.0
2021-04-26 | WW_86 | 950 | 13 |  | 10.3 |  | 8 |  | 5.243 |  | <0.3 |  | <1 |  | 0.352 |  | 520 |  | 10 |  | <4 |  | T/X | ABC | <5 |  | <0.005 |  | <0.005 |  | ----- |  | <10 |  | 3.5 |  | 108.97 |  | 0.489 |  | 106.637 |  | 160.9 |  | <0.002 |  | 0.02413 |  | <0.002 |  | <0.004 |  | <3 |  | <0.002 |  | 0.03359 |  | <0.002 |  | 0.02181 |  | ----- |  | <0.002 |  | <0.004 |  | <0.004 |  | 0.01111 |  | 17.271 |  | 62.97 |  | 23.58 |  | 254 |  | <0.004 |  | 0.13579
2021-05-24 | WW_86 | 1020 | 21 |  | 7.83 |  | 7.5 |  | 4.843 |  | <0.3 |  | <1 |  | 0.51 |  | 672 |  | 8 |  | <4 |  | 6.67 |  | <5 |  | <0.005 |  | <0.005 |  | ----- |  | 60 |  | 8.7 |  | 138.13 |  | 0.532 |  | 128.923 |  | 183.2 |  | 0.002 |  | 0.02857 |  | <0.002 |  | <0.004 |  | <3 |  | <0.003 |  | 0.03554 |  | <0.002 |  | 0.02276 |  | ----- |  | <0.002 |  | <0.004 |  | <0.004 |  | 0.01146 |  | 2.297 |  | 71.93 |  | 26.86 |  | 290 |  | <0.004 |  | 0.16656 |  | <2.0 |  | <2.0 |  | <2.0 |  | <4.0 |  | <4.0 |  | <4.0
2021-06-28 | WW_86 | 940 | 22 |  | 3.52 |  | 7.3 |  | 3.64 |  | 0.46 |  | 1.054 |  | 0.373 |  | 408 |  | 5 |  | <4 |  | 6.23 |  | <5 |  | <0.005 |  | <0.005 |  | ----- |  | 6800 |  | 1.4 |  | 87.31 |  | 0.377 |  | 56.513 |  | 144.4 |  | <0.002 |  | 0.02143 |  | <0.002 |  | <0.004 |  | <3 |  | <0.002 |  | 0.09614 |  | <0.002 |  | 0.0467 |  | ----- |  | <0.002 |  | 0.00449 |  | <0.004 |  | <0.010 |  | 29.725 |  | 55.16 |  | 19.55 |  | 218 |  | <0.004 |  | 0.12103
2021-07-26 | WW_86 | 940 | 26 |  | 9.32 |  | 7.7 |  | 2.947 |  | 0.361 |  | 1.793 |  | 0.237 |  | 614 |  | 13 |  | 7 |  | 5.37 |  | <5 |  | 0.005 |  | <0.005 |  | ----- |  | 290 |  | 68 |  | 117.685 |  | 0.527 |  | 120.945 |  | 161.6 |  | 0.00217 |  | 0.02959 |  | <0.002 |  | <0.004 |  | <3 |  | <0.002 |  | 0.04184 |  | <0.002 |  | 0.03373 |  | ----- |  | 0.00201 |  | <0.004 |  | <0.004 |  | <0.010 |  | 1.473 |  | 61.74 |  | 26.49 |  | 263 |  | <0.004 |  | 0.15606 |  | <2.0 |  | <2.0 |  | <2.0 |  | <4.0 |  | <4.0 |  | <4.0
2021-08-23 | WW_86 | 930 | 25 |  | 7.25 |  | 7.5 |  | 4.813 |  | <0.3 |  | 1.146 |  | 0.465 |  | 592 |  | 11 |  | 5 |  | 5.77 |  | <5 |  | <0.005 |  | <0.005 |  | ----- |  | 50 |  | T/X | Z | 108.694 |  | 0.53 |  | 151.252 |  | 164.5 |  | 0.00212 |  | 0.03036 |  | <0.002 |  | <0.004 |  | <3 |  | <0.002 |  | 0.02641 |  | <0.002 |  | 0.0166 |  | ----- |  | 0.0021 |  | <0.004 |  | <0.004 |  | <0.010 |  | 14.372 |  | 62.03 |  | 26.82 |  | 265 |  | <0.004 |  | 0.1481
2021-09-27 | WW_86 | 1025 | 21 |  | 6.67 |  | 7.7 |  | 5.964 |  | <0.3 |  | 1.126 |  | 0.667 |  | 592 |  | 8 |  | <4 |  | 5.12 |  | <5 |  | <0.005 |  | <0.005 |  | ----- |  | 91 |  | 5.2 |  | 101.526 |  | 0.533 |  | 132.826 |  | 160.5 |  | 0.00233 |  | 0.02709 |  | <0.002 |  | <0.004 |  | <3 |  | <0.002 |  | 0.02055 |  | <0.002 |  | 0.02841 |  | ----- |  | 0.00206 |  | <0.004 |  | <0.004 |  | <0.010 |  | 4.264 |  | 61.09 |  | 28.69 |  | 271 |  | <0.004 |  | 0.1488 |  | <2.0 |  | <2.0 |  | <2.0 |  | <4.0 |  | <4.0 |  | <4.0
2021-10-25 | WW_86 | 1030 | 14 |  | 5.67 |  | 7.3 |  | 3.057 |  | 1.114 |  | 2.686 |  | 0.593 |  | 402 |  | 32 |  | 18 |  | 10.81 |  | <5 |  | <0.005 |  | <0.005 |  | ----- |  | 260000 |  | 7.1 |  | 68.94 |  | 0.338 |  | 91.069 |  | 106.7 |  | <0.002 |  | 0.019 |  | <0.002 |  | <0.004 |  | <3 |  | <0.002 |  | 0.12703 |  | <0.002 |  | 0.03877 |  | ----- |  | 0.00202 |  | <0.004 |  | <0.004 |  | 0.01079 |  | 2.229 |  | 37.88 |  | 22 |  | 185 |  | <0.004 |  | 0.10437
2021-11-22 | WW_86 | 1020 | 9 |  | 9.7 |  | 7.7 |  | 6.739 | X | <0.3 | X | 1.006 |  | 0.217 |  | 884 |  | 12 |  | 4 |  | 5.65 |  | <5 |  | <0.005 |  | <0.005 |  | ----- |  | 910 |  | 5.4 |  | 149.308 |  | 0.637 |  | 186.319 |  | 209.6 |  | <0.002 |  | 0.02688 |  | <0.002 |  | <0.004 |  | <3 |  | <0.002 |  | 0.03155 |  | <0.002 |  | 0.01999 |  | ----- |  | 0.00244 |  | <0.004 |  | <0.004 |  | 0.01768 |  | 3.593 |  | 82.18 |  | 36.75 |  | 357 |  | <0.004 |  | 0.18662 |  | <2.0 |  | <2.0 |  | <2.0 |  | <4.0 |  | <4.0 |  | <4.0
2021-12-16 | WW_86 | 1118 | ----- |  | ----- |  | ----- |  | ----- |  | ----- |  | ----- |  | ----- |  | ----- |  | ----- |  | ----- |  | ----- |  | ----- |  | ----- |  | ----- |  | ----- |  | ----- |  | ----- |  | 145.17 |  | 0.507 |  | 104.998 |  | -----
2021-01-04 | WW_92 | 1200 | 6 |  | 7.63 |  | 7.6 |  | 5.911 |  | <0.3 |  | 1.002 |  | 1.193 |  | 1046 |  | 6 |  | <4 |  | 5.13 |  | <5 |  | 0.006 |  | <0.005 |  | ----- |  | 3300 |  | 2.9 |  | 396.437 |  | 0.435 |  | 96.439 |  | 147.9 |  | <0.002 |  | 0.02362 |  | <0.002 |  | <0.004 |  | <3 |  | <0.002 |  | 0.02811 |  | <0.002 |  | 0.02075 |  | ----- |  | 0.00406 |  | <0.004 |  | <0.004 |  | 0.015 |  | 4.83 |  | 64.07 |  | 22.3 |  | 252 |  | <0.004 |  | 0.14068
2021-01-11 | WW_92 | 1015 | 9 |  | 8.81 |  | 7.6 |  | 6.384 |  | <0.3 |  | <1 |  | 0.675 |  | 934 |  | 6 |  | <4 |  | 6.21 |  | <5 |  | 0.006 |  | <0.005 |  | ----- |  | 40 |  | 1.6 |  | 372.629 |  | 0.506 |  | 100.699 |  | 162.4 |  | <0.002 |  | 0.02684 |  | <0.002 |  | <0.004 |  | <3 |  | 0.00227 |  | 0.03001 |  | <0.002 |  | 0.01596 |  | ----- |  | 0.00624 |  | <0.004 |  | <0.004 |  | 0.01996 |  | 2.498 |  | 67.06 |  | 24.01 |  | 266 |  | <0.004 |  | 0.16442
2021-01-19 | WW_92 | 1100 | 7 |  | 9.02 |  | 7.2 |  | 6.608 |  | <0.3 |  | 1.051 |  | 1.356 |  | 784 |  | 4 |  | <4 |  | 6.01 |  | <5 |  | <0.005 |  | <0.005 |  | ----- |  | 180 |  | 2.1 |  | 266.963 |  | 0.509 |  | 107.604 |  | 165.9 |  | <0.002 |  | 0.02326 |  | <0.002 |  | <0.004 |  | <3 |  | <0.002 |  | 0.03299 |  | <0.002 |  | 0.0169 |  | ----- |  | 0.0213 |  | <0.004 |  | <0.004 |  | 0.02041 |  | 1.364 |  | 69.45 |  | 25.18 |  | 277 |  | <0.004 |  | 0.15733 |  | <2.0 |  | <2.0 |  | <2.0 |  | <4.0 |  | <4.0 |  | <4.0
2021-01-25 | WW_92 | 1047 | 7 |  | 9.81 |  | 7.5 |  | 5.426 |  | <0.3 |  | <1 |  | 0.978 |  | 824 |  | 17 |  | 4 |  | 5.9 |  | <5 |  | <0.005 |  | <0.005 |  | ----- |  | 40 |  | 2.5 |  | 294.141 |  | 0.491 |  | 102.243 |  | 168.4 |  | <0.002 |  | 0.0281 |  | <0.002 |  | <0.004 |  | <3 |  | 0.00261 |  | 0.02996 |  | <0.002 |  | 0.01573 |  | ----- |  | 0.01368 |  | <0.004 |  | <0.004 |  | 0.01783 |  | 9.97 |  | 70.09 |  | 25.4 |  | 280 |  | <0.004 |  | 0.1644
2021-02-01 | WW_92 | 1126 | 4 |  | 10.13 |  | 7.9 |  | 5.216 |  | 0.534 |  | 1.159 |  | 1.85 |  | 1314 |  | 5 |  | <4 |  | 5.55 |  | <5 |  | 0.008 |  | <0.005 |  | ----- |  | 120 |  | 3 |  | 588.45 |  | 0.528 |  | 110.031 |  | 166.9 |  | <0.002 |  | 0.02623 |  | <0.002 |  | <0.004 |  | <3 |  | 0.00229 |  | 0.03025 |  | <0.002 |  | 0.0223 |  | ----- |  | 0.0075 |  | <0.004 |  | <0.004 |  | 0.02074 |  | 1.608 |  | 67.52 |  | 23.74 |  | 266 |  | <0.004 |  | 0.16369
2021-02-08 | WW_92 | 935 | 6 |  | 10.01 |  | 7.5 |  | 4.951 |  | 0.459 |  | <1 |  | 1.142 |  | 1962 |  | 6 |  | <4 |  | 6.53 |  | <5 |  | 0.009 |  | <0.005 |  | ----- |  | 40 |  | 2.7 |  | 871.006 |  | 0.558 |  | 126.915 |  | 161.2 |  | <0.002 |  | 0.03133 |  | <0.002 |  | <0.004 |  | <3 |  | 0.00316 |  | 0.03562 |  | <0.002 |  | 0.0221 |  | ----- |  | 0.00568 |  | <0.004 |  | <0.004 |  | 0.02273 |  | 2.301 |  | 73.86 |  | 24.44 |  | 285 |  | <0.004 |  | 0.16134
2021-03-01 | WW_92 | 1120 | 7 |  | 9.56 |  | 7.2 |  | 2.03 |  | 1.254 |  | 1.575 |  | 0.653 |  | 1530 |  | 14 |  | <4 |  | T/X | S | <5 |  | 0.006 |  | <0.005 |  | ----- |  | 690 |  | 2.7 |  | 762.299 |  | 0.357 |  | 89.104 |  | 171.9 |  | <0.002 |  | 0.04717 |  | <0.002 |  | <0.004 |  | <3 |  | 0.00403 |  | 0.02841 |  | <0.002 |  | 0.04434 |  | ----- |  | 0.00419 |  | <0.004 |  | <0.004 |  | 0.01397 |  | 10.925 |  | 91.09 |  | 30.2 |  | 352 |  | <0.004 |  | 0.12478
2021-03-08 | WW_92 | 915 | 10 |  | 8.59 |  | 7.2 |  | 1.994 |  | 2.1 |  | 2.84 |  | 0.874 |  | 1124 |  | 7 |  | <4 |  | 6.41 |  | <5 |  | 0.005 |  | <0.005 |  | ----- |  | 210 |  | 2.8 |  | 483.299 |  | 0.389 |  | 89.672 |  | 196.8 |  | <0.002 |  | 0.03924 |  | <0.002 |  | <0.004 |  | <3 |  | 0.00212 |  | 0.04052 |  | <0.002 |  | 0.03461 |  | ----- |  | 0.00431 |  | <0.004 |  | <0.004 |  | 0.01725 |  | 1.736 |  | 87.72 |  | 30.27 |  | 344 |  | <0.004 |  | 0.1412
2021-03-15 | WW_92 | 1220 | 10 |  | 7.56 |  | 7.1 |  | 2.145 |  | 1.093 |  | 1.744 |  | 0.69 |  | 954 |  | 9 |  | <4 |  | 6.54 |  | <5 |  | <0.005 |  | <0.005 |  | ----- |  | 50 |  | 2 |  | 392.697 |  | 0.442 |  | 101.251 |  | 200.8 |  | <0.002 |  | 0.03844 |  | <0.002 |  | <0.004 |  | <3 |  | <0.002 |  | 0.03086 |  | <0.002 |  | 0.04294 |  | ----- |  | 0.00403 |  | <0.004 |  |  |  | 0.01493 |  | 1.863 |  | 86.66 |  | 30.8 |  | 343 |  | <0.004 |  | 0.17166 |  | <2.0 |  | <2.0 |  | <2.0 |  | <4.0 |  | <4.0 |  | <4.0
2021-03-22 | WW_92 | 1100 | 9 |  | 8.9 |  | 7.1 |  | 5.798 |  | 0.537 |  | <1 |  | 0.827 |  | 894 |  | 6 |  | <4 |  | 6.68 |  | <5 |  | 0.005 |  | <0.005 |  | ----- |  | 220 |  | 5.6 |  | 359.686 |  | 0.436 |  | 100.584 |  | 169.4 |  | <0.002 |  | 0.03238 |  | <0.002 |  | <0.004 |  | <3 |  | <0.002 |  | 0.02544 |  | <0.002 |  | 0.02521 |  | ----- |  | 0.00363 |  | <0.004 |  |  |  | 0.01508 |  | 2.11 |  | 76.32 |  | 26.7 |  | 301 |  | <0.004 |  | 0.13175
2021-03-29 | WW_92 | 1026 | 11 |  | 7.01 |  | 7 |  | 7.127 |  | 0.525 |  | 1.649 |  | 0.96 |  | 958 |  | 7 |  | <4 |  | T/X | AF | <5 |  | <0.005 |  | <0.005 |  | ----- |  | <10 |  | 2 |  | 325.356 |  | 0.466 |  | 113.124 |  | 172.5 |  | <0.002 |  | 0.0319 |  | <0.002 |  | <0.004 |  | <3 |  | <0.002 |  | 0.02983 |  | <0.002 |  | 0.02579 |  | ----- |  | 0.00415 |  | <0.004 |  | <0.004 |  | 0.01892 |  | ----- |  | 78.76 |  | 27.45 |  | 310 |  | <0.004 |  | 0.19045
2021-04-05 | WW_92 | 1105 | 13 |  | 7.37 |  | 7.6 |  | 10.216 |  | 0.431 |  | 1.394 |  | 1.041 |  | 866 |  | 13 |  | <4 |  | 6.05 |  | <5 |  | <0.005 |  | <0.005 |  | ----- |  | <10 |  | 11.6 |  | 290.994 |  | 0.493 |  | 108.907 |  | 183.5 |  | <0.002 |  | 0.02854 |  | <0.002 |  | <0.004 |  | <3 |  | <0.002 |  | 0.02141 |  | <0.002 |  | 0.01785 |  | ----- |  | 0.00544 |  | <0.004 |  | <0.004 |  | 0.02061 |  | 0.835 |  | 81.91 |  | 29.94 |  | 328 |  | <0.004 |  | 0.2141
2021-04-12 | WW_92 | 1035 | 15 |  | 5.83 |  | 7.3 |  | 6.689 |  | 0.381 |  | 1.27 |  | 0.955 |  | 750 |  | 4 |  | <4 |  | 6.59 |  | <5 |  | <0.005 |  | <0.005 |  | ----- |  | 20 |  | 2.2 |  | 252.975 |  | 0.517 |  | 115.149 |  | 175.7 |  | <0.002 |  | 0.02694 |  | <0.002 |  | <0.004 |  | <3 |  | <0.002 |  | 0.02325 |  | <0.002 |  | 0.01849 |  | ----- |  | 0.00477 |  | <0.004 |  | <0.004 |  | 0.01572 |  | <0.5 |  | 77.74 |  | 28.49 |  | 311 |  | <0.004 |  | 0.21677
2021-04-19 | WW_92 | 1120 | 17 |  | 5.68 |  | 7.4 |  | 6.504 |  | 0.506 |  | 1.335 |  | 1.13 |  | 722 |  | 8 |  | <4 |  | 6.54 |  | <5 |  | <0.005 |  | <0.005 |  | ----- |  | <10 |  | 3 |  | 246.325 |  | 0.498 |  | 96.154 |  | 163.6 |  | <0.002 |  | 0.02527 |  | <0.002 |  | <0.004 |  | <3 |  | <0.002 |  | 0.02112 |  | <0.002 |  | 0.02352 |  | ----- |  | 0.00472 |  | <0.004 |  | <0.004 |  | <0.010 |  | 1.819 |  | 70.21 |  | 25.58 |  | 281 |  | <0.004 |  | 0.16356
2021-04-26 | WW_92 | 1146 | 14 |  | 6.59 |  | 7.4 |  | 5.715 |  | 0.464 |  | 1.354 |  | 1.228 |  | 700 |  | 9 |  | <4 |  | T/X | ABC | <5 |  | <0.005 |  | <0.005 |  | ----- |  | 40 |  | 2.5 |  | 215.365 |  | 0.481 |  | 102.897 |  | 167 |  | <0.002 |  | 0.0208 |  | <0.002 |  | <0.004 |  | <3 |  | <0.002 |  | 0.02755 |  | <0.002 |  | 0.02387 |  | ----- |  | 0.00418 |  | <0.004 |  | <0.004 |  | 0.01479 |  | 1.511 |  | 66.11 |  | 24.32 |  | 265 |  | <0.004 |  | 0.17776
2021-05-03 | WW_92 | 1058 | 16 |  | 5.68 |  | 7.3 |  | 6.686 |  | 1.588 |  | 2.53 |  | 1.898 |  | 680 |  | 4 |  | <4 |  | 7 |  | <5 |  | <0.005 |  | <0.005 |  | ----- |  | 440 |  | 3.5 |  | 168.677 | X | 0.506 | X | 95.088 |  | 153.1 |  | <0.002 |  | 0.01947 |  | <0.002 |  | <0.004 |  | <3 |  | 0.00212 |  | 0.03141 |  | <0.002 |  | 0.02837 |  | ----- |  | 0.00733 |  | <0.004 |  | <0.004 |  | 0.01847 |  | 2.935 |  | 61.66 |  | 22.47 |  | 247 |  | <0.004 |  | 0.17946
2021-05-10 | WW_92 | 1245 | 14 |  | 6.92 |  | 7.5 |  | 4.834 |  | 0.362 |  | 1.099 |  | 1.069 |  | 614 |  | 8 |  | <4 |  | 5.5 |  | <5 |  | <0.005 |  | <0.005 |  | ----- |  | 260 |  | 2.4 |  | 168.677 |  | 0.408 |  | 90.852 |  | 147.6 |  | <0.002 |  | 0.02211 |  | <0.002 |  | <0.004 |  | <3 |  | <0.002 |  | 0.03119 |  | <0.002 |  | 0.01765 |  | ----- |  | 0.00367 |  | <0.004 |  | <0.004 |  | 0.01256 |  | 1.713 |  | 59.97 |  | 21.97 |  | 240 |  | <0.004 |  | 0.159
2021-05-17 | WW_92 | 1200 | 17 |  | 6.31 |  | 7.3 |  | 4.902 |  | 0.368 |  | <1 |  | 0.529 |  | 684 |  | 4 |  | <4 |  | 5.35 |  | <5 |  | <0.005 |  | <0.005 |  | ----- |  | 40 |  | 2.6 |  | 170.66 |  | 0.393 | X | 81.309 |  | 153 |  | <0.002 |  | 0.02273 |  | <0.002 |  | <0.004 |  | <3 |  | <0.002 |  | 0.03811 |  | <0.002 |  | 0.02363 |  | ----- |  | 0.00387 |  | <0.004 |  | <0.004 |  | 0.01155 |  | 1.621 |  | 64.07 |  | 23.06 |  | 255 |  | <0.004 |  | 0.13471 |  | <2.0 |  | <2.0 |  | <2.0 |  | <4.0 |  | <4.0 |  | <4.0
2021-05-24 | WW_92 | 1210 | 22 |  | 5.67 |  | 7.2 |  | 5.275 |  | 0.508 |  | 1.203 |  | 0.728 |  | 672 |  | <4 |  | <4 |  | 5.77 |  | <5 |  | <0.005 |  | <0.005 |  | ----- |  | <10 |  | 5.7 |  | 181.768 |  | 0.482 |  | 96.327 |  | 153.6 |  | <0.002 |  | 0.02271 |  | <0.002 |  | <0.004 |  | T/X | ABW | 0.003 |  | 0.02246 |  | <0.002 |  | 0.01602 |  | ----- |  | 0.00484 |  | <0.004 |  | <0.004 |  | 0.01562 |  | 0.863 |  | 62.41 |  | 22.57 |  | 249 |  | <0.004 |  | 0.1873
2021-06-01 | WW_92 | 1015 | 18 |  | 4.83 |  | 7.2 |  | 4.403 |  | 1.226 |  | 1.761 |  | 0.903 |  | 604 |  | <4 |  | <4 |  | 6.38 |  | <5 |  | <0.005 |  | <0.005 |  | ----- |  | 260 |  | 1.7 |  | 164.681 |  | 0.41 |  | 91.993 |  | 133.1 |  | <0.002 |  | 0.01986 |  | <0.002 |  | <0.004 |  | <3 |  | <0.002 |  | 0.03217 |  | <0.002 |  | 0.02628 |  | ----- |  | 0.00381 |  | <0.004 |  | <0.004 |  | 0.01249 |  | T/X | ABZ | 48.53 |  | 17.14 |  | 192 |  | <0.004 |  | 0.16272
2021-06-07 | WW_92 | 1150 | 24 |  | 5.2 |  | 7.4 |  | 6.891 |  | 0.426 |  | 1.113 |  | 0.744 |  | 626 |  | <4 |  | <4 |  | 6.25 |  | <5 |  | T/X | ABY | T/X | ABY | ----- |  | 50 |  | 4 |  | 168.527 |  | 0.427 |  | 72.06 |  | 137 |  | <0.002 |  | 0.02145 |  | <0.002 |  | <0.004 |  | <3 |  | 0.00214 |  | 0.02148 |  | <0.002 |  | 0.01597 |  | ----- |  | 0.00308 |  | <0.004 |  | <0.004 |  | 0.01174 |  | 0.743 |  | 56.55 |  | 20.35 |  | 225 |  | <0.004 |  | 0.14507
2021-06-14 | WW_92 | 1005 | 27 |  | 5.33 |  | 7.4 |  | 5.054 |  | 0.389 |  | 1.279 |  | 1.436 |  | 570 |  | 7 |  | <4 |  | 6.71 |  | <5 |  | <0.005 |  | T/X | ABY | ----- |  | 30 |  | 5.2 |  | 138.26 |  | 0.45 |  | 93.297 |  | 134.6 |  | <0.002 |  | 0.02142 |  | <0.002 |  | <0.004 |  | <3 |  | 0.00202 |  | 0.0218 |  | <0.002 |  | 0.00835 |  | ----- |  | 0.00551 |  | <0.004 |  | <0.004 |  | 0.01081 |  | 0.871 |  | 50.7 |  | 18.61 |  | 203 |  | <0.004 |  | 0.17334
2021-06-21 | WW_92 | 1200 | 24 |  | 4.46 |  | 7.2 |  | 4.495 |  | 1.14 |  | 1.938 |  | 1.006 |  | 572 |  | 9 |  | <4 |  | 6.99 |  | <5 |  | 0.006 |  | <0.005 |  | ----- |  | 370 |  | 13.1 |  | 135.132 |  | 0.38 |  | 71.804 |  | 133.6 |  | 0.0022 |  | 0.01989 |  | <0.002 |  | <0.004 |  | <3 |  | <0.002 |  | 0.025 |  | <0.002 |  | 0.01761 |  | ----- |  | 0.00418 |  | <0.004 |  | <0.004 |  | 0.01092 |  | 3.46 |  | 51.74 |  | 18.21 |  | 204 |  | <0.004 |  | 0.18598
2021-06-28 | WW_92 | 1130 | 23 |  | 2.71 |  | 7 |  | 2.373 |  | 0.601 |  | 1.674 |  | 0.895 |  | 392 |  | 5 |  | <4 |  | 6.8 |  | <5 |  | <0.005 |  | <0.005 |  | ----- |  | 5500 |  | 3 |  | 102.714 |  | 0.243 |  | 36.108 |  | 98.1 |  | <0.002 |  | 0.02759 |  | <0.002 |  | <0.004 |  | <3 |  | 0.00202 |  | 0.08825 |  | <0.002 |  | 0.01269 |  | ----- |  | 0.00215 |  | <0.004 |  | <0.004 |  | <0.010 |  | 1.543 |  | 39.96 |  | 13.81 |  | 157 |  | <0.004 |  | 0.0903
2021-07-06 | WW_92 | 1105 | 26 |  | 6.02 |  | 7.3 |  | 4.731 |  | <0.3 |  | <1 |  | 0.586 |  | 550 |  | 7 |  | <4 |  | <5 |  | <5 |  | <0.005 |  | <0.005 |  | ----- |  | 280 |  | 7.4 |  | 129.837 |  | 0.322 |  | 61.5 |  | 151.3 |  | <0.002 |  | 0.02361 |  | <0.002 |  | <0.004 |  | <3 |  | <0.002 |  | 0.04296 |  | <0.002 |  | 0.01111 |  | ----- |  | 0.00269 |  | <0.004 |  | <0.004 |  | <0.010 |  | 2.577 |  | 53.79 |  | 18.83 |  | 212 |  | <0.004 |  | 0.13641
2021-07-12 | WW_92 | 1355 | 24 |  | 5.02 |  | 7.2 |  | 4.23 |  | 0.362 |  | 1.059 | X | 0.625 |  | 572 |  | 9 |  | <4 |  | <5 |  | <5 |  | <0.005 |  | <0.005 |  | ----- |  | 140 |  | 5.7 |  | 137.603 |  | 0.368 |  | 67.053 |  | 145.2 |  | <0.002 |  | 0.02464 |  | <0.002 |  | <0.004 |  | <3 |  | <0.002 |  | 0.02887 |  | <0.002 |  | 0.01998 |  | ----- |  | 0.00284 |  | <0.004 |  | <0.004 |  | <0.010 |  | 2.062 |  | 55.1 |  | 19.39 |  | 217 |  | <0.004 |  | 0.14958
2021-07-19 | WW_92 | 1141 | 24 |  | 5.72 |  | 7.4 |  | 4.245 |  | 0.461 |  | 1.396 |  | 0.973 |  | 560 |  | 8 |  | <4 |  | <5 |  | <5 |  | <0.005 |  | <0.005 |  | ----- |  | 50 |  | 14.9 |  | 125.977 |  | 0.375 |  | 68.49 |  | 143 |  | <0.002 |  | 0.02194 |  | <0.002 |  | <0.004 |  | <3 |  | <0.002 |  | 0.02984 |  | <0.002 |  | 0.01139 |  | ----- |  | 0.0031 |  | <0.004 |  | <0.004 |  | <0.010 |  | 1.69 |  | 52.11 |  | 18.52 |  | 206 |  | <0.004 |  | 0.14891 |  | <2.0 |  | <2.0 |  | <2.0 |  | <4.0 |  | <4.0 |  | <4.0
2021-07-26 | WW_92 | 1115 | 28 |  | 8.5 |  | 7.7 |  | 3.875 |  | <0.3 |  | <1 |  | 0.638 |  | 494 |  | 5 |  | <4 |  | <5 |  | <5 |  | <0.005 |  | <0.005 |  | ----- |  | <10 |  | 29.6 |  | 110.914 |  | 0.362 |  | 68.317 |  | 135.2 |  | <0.002 |  | 0.02045 |  | <0.002 |  | <0.004 |  | <3 |  | <0.002 |  | <0.02 |  | <0.002 |  | 0.00203 |  | ----- |  | 0.00282 |  | <0.004 |  | <0.004 |  | <0.010 |  | <0.5 |  | 49.67 |  | 17.82 |  | 197 |  | <0.004 |  | 0.15326
2021-08-02 | WW_92 | 1135 | 25 |  | 5.4 |  | 7.2 |  | 4.305 |  | 0.332 |  | 1.002 |  | 0.991 |  | 496 |  | 12 |  | <4 |  | <5 |  | <5 |  | <0.005 |  | <0.005 |  | ----- |  | <10 |  | 8.7 |  | 114.86 |  | 0.385 |  | 79.631 |  | 136.8 |  | 0.00203 |  | 0.02097 |  | <0.002 |  | <0.004 |  | <3 |  | <0.002 |  | 0.02198 |  | <0.002 |  | 0.00833 |  | ----- |  | 0.00354 |  | <0.004 |  | <0.004 |  | 0.01041 |  | 1.448 |  | 49.33 |  | 17.79 |  | 196 |  | <0.004 |  | 0.17692
2021-08-09 | WW_92 | 1015 | 27 |  | 5.31 |  | 7.4 |  | 4.975 |  | <0.3 |  | <1 |  | 0.87 |  | 470 |  | 15 |  | <4 |  | <5 |  | <5 |  | <0.005 |  | <0.005 |  | ----- |  | <10 |  | 9.5 |  | 110.097 |  | 0.401 |  | 76.799 |  | 132.4 |  | <0.002 |  | 0.02033 |  | <0.002 |  | <0.004 |  | <3 |  | 0.00217 |  | 0.02143 |  | <0.002 |  | 0.00944 |  | ----- |  | 0.00469 |  | <0.004 |  | <0.004 |  | <0.010 |  | 1.22 |  | 48.66 |  | 17.79 |  | 195 |  | <0.004 |  | 0.17805
2021-08-16 | WW_92 | 1132 | 27 |  | 5.08 |  | 7.1 |  | 5.095 |  | 0.327 |  | 1.456 |  | 0.783 |  | 536 |  | 5 |  | <4 |  | <5 |  | <5 |  | <0.005 |  | <0.005 |  | ----- |  | 140 |  | 7.3 |  | 119.634 |  | 0.4 |  | 79.215 |  | 124.8 |  | <0.002 |  | 0.02078 |  | <0.002 |  | <0.004 |  | <3 |  | <0.002 |  | 0.02085 |  | <0.002 |  | 0.01693 |  | ----- |  | 0.00416 |  | <0.004 |  | <0.004 |  | 0.01015 |  | 0.664 |  | 48.96 |  | 17.33 |  | 194 |  | <0.004 |  | 0.16942
2021-08-23 | WW_92 | 1120 | 26 |  | 6.12 |  | 7.2 |  | 4.694 |  | <0.3 |  | 1.445 |  | 0.951 |  | 490 |  | 8 |  | <4 |  | 5.8 |  | <5 |  | <0.005 |  | <0.005 |  | ----- |  | 220000 |  | T/X | Z | 113.353 |  | 0.4 |  | 95.16 |  | 127.4 |  | <0.002 |  | 0.02276 |  | <0.002 |  | <0.004 |  | <3 |  | <0.002 |  | 0.02002 |  | <0.002 |  | 0.00709 |  | ----- |  | 0.00549 |  | <0.004 |  | <0.004 |  | <0.010 |  | 2.377 |  | 50.45 |  | 18.53 |  | 202 |  | <0.004 |  | 0.19784
2021-08-30 | WW_92 | 950 | 26 |  | 4.61 |  | 7.2 |  | 3.712 | X | <0.3 |  | 1.077 |  | 0.743 |  | 378 |  | 12 |  | 4 |  | <5 |  | <5 |  | <0.005 |  | <0.005 |  | ----- |  | 99 |  | 7.8 |  | 99.021 |  | 0.359 |  | 64.217 |  | 111.7 |  | <0.002 |  | 0.02122 |  | <0.002 |  | <0.004 |  | <3 |  | <0.002 |  | <0.02 |  | <0.002 |  | 0.01245 |  | ----- |  | 0.0039 |  | <0.004 |  | <0.004 |  | <0.010 |  | T/X | ABZ | 41.29 |  | 14.48 |  | 163 |  | <0.004 |  | 0.14884
2021-09-07 | WW_92 | 1120 | 25 |  | 5.03 |  | 7.3 |  | 4.253 | X | 0.355 |  | 1.009 |  | 0.575 |  | 466 |  | 7 |  | <4 |  | <5 |  | <5 |  | <0.005 |  | <0.005 |  | ----- |  | <10 |  | 3.4 |  | T/X | ACA | 0.395 |  | T/X | G | 125.5 |  | 0.0017 |  | 0.02093 |  | <0.002 |  | <0.004 |  | <3 |  | 0.00182 |  | 0.01595 |  | <0.002 |  | 0.00881 |  | ----- |  | 0.00646 |  | <0.004 |  | <0.004 |  | 0.00851 |  | 2.74 |  | 49.38 |  | 17.52 |  | 195 |  | <0.004 |  | 0.15434
2021-09-13 | WW_92 | 1256 | 25 |  | 6.67 |  | 7.5 |  | 3.744 |  | <0.3 |  | <1 |  | 1.743 |  | 510 |  | <4 |  | <4 |  | <5 |  | <5 |  | <0.005 |  | <0.005 |  | ----- |  | 30 |  | 7.2 |  | 107.708 |  | 0.419 |  | 85.976 |  | 129.9 |  | <0.002 |  | 0.0185 |  | <0.002 |  | <0.004 |  | <3 |  | <0.002 |  | <0.02 |  | <0.002 |  | 0.0047 |  | ----- |  | 0.00372 |  | <0.004 |  | <0.004 |  | <0.010 |  | 0.563 |  | 50.67 |  | 19.04 |  | 205 |  | <0.004 |  | 0.14698
2021-09-20 | WW_92 | 1240 | 24 |  | 6.4 |  | 7.6 |  | 3.145 |  | <0.3 |  | 1.054 |  | 1.476 |  | 498 |  | 5 |  | <4 |  | 5.06 |  | <5 |  | <0.005 |  | <0.005 |  | ----- |  | <10 |  | 7.5 |  | 114.213 |  | 0.461 |  | 83.189 |  | 130.8 |  | <0.002 |  | 0.01859 |  | <0.002 |  | <0.004 |  | <3 |  | <0.002 |  | <0.02 |  | <0.002 |  | 0.00338 |  | ----- |  | 0.00428 |  | <0.004 |  | <0.004 |  | <0.010 |  | <0.5 |  | 53.75 |  | 19.96 |  | 216 |  | <0.004 |  | 0.20761 |  | <2.0 |  | <2.0 |  | <2.0 |  | <4.0 |  | <4.0 |  | <4.0
2021-09-27 | WW_92 | 1230 | 21 |  | 5.47 |  | 7.4 |  | 6.524 |  | <0.3 |  | 1.172 |  | 1.125 |  | 462 |  | 5 |  | <4 |  | <5 |  | <5 |  | <0.005 |  | <0.005 |  | ----- |  | 70 |  | 5.4 |  | 103.551 |  | 0.438 |  | 84.4 |  | 121.2 |  | <0.002 |  | 0.01866 |  | <0.002 |  | <0.004 |  | <3 |  | <0.002 |  | 0.02073 |  | <0.002 |  | 0.01007 |  | ----- |  | 0.00541 |  | <0.004 |  | <0.004 |  | <0.010 |  | 1.099 |  | 47.08 |  | 17.2 |  | 188 |  | <0.004 |  | 0.16798
2021-10-04 | WW_92 | 1148 | 22 |  | 5.12 |  | 7.3 |  | 6.484 |  | 0.31 |  | 1.125 |  | 1.362 |  | 506 |  | 8 |  | <4 |  | <5 |  | <5 |  | <0.005 |  | <0.005 |  | ----- |  | 40 |  | 4.9 |  | 107.979 |  | 0.429 |  | 81.148 |  | 133.4 |  | <0.002 |  | 0.0201 |  | <0.002 |  | <0.004 |  | <3 |  | <0.002 |  | 0.02133 |  | <0.002 |  | 0.01073 |  | ----- |  | 0.00592 |  | <0.004 |  | <0.004 |  | T/X | S | 1.38 |  | 49.47 |  | 18.07 |  | 198 |  | <0.004 |  | 0.1847
2021-10-11 | WW_92 | 1315 | 22 |  | 4.11 |  | 7.3 |  | 4.856 |  | 0.503 |  | 1.336 |  | 1.088 |  | 428 |  | 7 |  | <4 |  | <5 |  | <5 |  | <0.005 |  | <0.005 |  | ----- |  | 700 |  | 2.9 |  | 100.521 |  | 0.421 |  | 70.707 |  | 120 |  | <0.002 |  | 0.01711 |  | <0.002 |  | <0.004 |  | <3 |  | <0.002 |  | 0.02455 |  | <0.002 |  | 0.01875 |  | ----- |  | 0.00678 |  | <0.004 |  | <0.004 |  | 0.01123 |  | 0.933 |  | 44.92 |  | 15.59 |  | 176 |  | <0.004 |  | 0.15591
2021-10-18 | WW_92 | 1225 | 20 |  | 5.44 |  | 7.2 |  | 5.131 |  | <0.3 |  | <1 |  | 0.659 |  | 402 |  | 4 |  | <4 |  | 5.12 |  | <5 |  | <0.005 |  | <0.005 |  | ----- |  | 380 |  | 2.1 |  | 101.231 |  | 0.349 |  | 55.444 |  | 109.6 |  | <0.002 |  | 0.01821 |  | <0.002 |  | <0.004 |  | <3 |  | <0.002 |  | 0.02861 |  | <0.002 |  | 0.01909 |  | ----- |  | 0.00455 |  | <0.004 |  | <0.004 |  | 0.01205 |  | 2.214 |  | 41.9 |  | 14.14 |  | 163 |  | <0.004 |  | 0.14975
2021-10-25 | WW_92 | 1200 | 16 |  | 7.15 |  | 7.8 |  | 5.175 |  | <0.3 |  | 1.085 |  | 1.086 |  | 534 |  | 40 |  | 8 |  | 5.11 |  | <5 |  | <0.005 |  | <0.005 |  | ----- |  | 1200 |  | 3.6 |  | 129.298 |  | 0.427 |  | 90.919 |  | 138 |  | <0.002 |  | 0.02604 |  | <0.002 |  | <0.004 |  | <3 |  | <0.002 |  | 0.02356 |  | <0.002 |  | 0.01499 |  | ----- |  | 0.00427 |  | <0.004 |  | <0.004 |  | <0.010 |  | 2.794 |  | 49.52 |  | 18.96 |  | 202 |  | <0.004 |  | 0.18342
2021-11-01 | WW_92 | 1230 | 14 |  | 6.5 |  | 7.6 |  | 2.559 |  | 0.374 |  | 1.078 |  | 0.377 |  | 370 |  | 11 |  | <4 |  | 5.03 |  | <5 |  | <0.005 |  | <0.005 |  | ----- |  | 1200 |  | 1.2 |  | 100.763 |  | 0.28 |  | 58.45 |  | 131.8 |  | <0.002 |  | 0.02243 |  | <0.002 |  | <0.004 |  | <3 |  | <0.002 |  | 0.05889 |  | <0.002 |  | 0.01467 |  | ----- |  | 0.00218 |  | <0.004 |  | <0.004 |  | <0.010 |  | 5.411 |  | 45.28 |  | 15.77 |  | 178 |  | <0.004 |  | 0.09041
2021-11-08 | WW_92 | 1330 | 14 |  | 7.07 |  | 7.2 |  | 4.62 |  | <0.3 |  | <1 | X | 1.35 |  | 506 |  | 7 |  | <4 |  | <5 |  | <5 |  | <0.005 |  | <0.005 |  | ----- |  | 330 |  | 1.8 |  | 121.355 |  | 0.392 |  | 75.131 |  | 144.1 |  | 0.00216 |  | 0.01909 |  | <0.002 |  | <0.004 |  | <3 |  | <0.002 |  | 0.02975 |  | <0.002 |  | 0.02032 |  | ----- |  | 0.00438 |  | <0.004 |  | <0.004 |  | 0.01451 |  | 1.752 |  | 53.45 |  | 18.99 |  | 212 |  | <0.004 | X | 0.15384
2021-11-15 | WW_92 | 1230 | 12 |  | 6.98 |  | 7.2 |  | 6.105 |  | 0.39 |  | 1 |  | 0.85 |  | 570 |  | 8 |  | <4 |  | 5.02 |  | <5 |  | <0.005 |  | <0.005 |  | ----- |  | 690 |  | 1.5 |  | 140.52 |  | 0.437 |  | 89.358 |  | 154.6 |  | <0.002 |  | 0.02119 |  | <0.002 |  | <0.004 |  | <3 |  | <0.002 |  | 0.03002 |  | <0.002 |  | 0.02398 |  | ----- |  | 0.00475 |  | <0.004 |  | <0.004 |  | 0.01459 |  | 3.248 |  | 59.27 |  | 20.83 |  | 234 |  | <0.004 |  | 0.17117 |  | <2.0 |  | <2.0 |  | <2.0 |  | <4.0 |  | <4.0 |  | <4.0
2021-11-22 | WW_92 | 1155 | 10 |  | 7.71 |  | 7.6 |  | 7.129 |  | <0.3 |  | <1 |  | 0.885 |  | 728 |  | 5 |  | <4 |  | <5 |  | <5 |  | <0.005 |  | <0.005 |  | ----- |  | 70 |  | 1 |  | 147.758 |  | 0.48 |  | 92.379 |  | 159 |  | <0.002 |  | 0.02035 |  | <0.002 |  | <0.004 |  | <3 |  | <0.002 |  | 0.02431 |  | <0.002 |  | 0.01617 |  | ----- |  | 0.00461 |  | <0.004 |  | <0.004 |  | 0.01426 |  | 1.761 |  | 59.65 |  | 21.47 |  | 237 |  | <0.004 |  | 0.18467
2021-11-29 | WW_92 | 1025 | 10 |  | 7.78 |  | 7.5 |  | 6.941 |  | 0.312 |  | <1 |  | 1.508 |  | 548 |  | 6 |  | <4 |  | 5.57 |  | <5 |  | 0.005 |  | <0.005 |  | ----- |  | 120 |  | <1.0 |  | 151.396 | X | 0.515 |  | 107.969 | X | 154.3 |  | <0.002 |  | 0.01913 |  | <0.002 |  | <0.004 |  | <3 |  | <0.002 |  | 0.03754 |  | <0.002 |  | 0.01724 |  | ----- |  | 0.00449 |  | <0.004 |  | <0.004 |  | 0.01852 |  | T/X | AX | 62.96 |  | 22.39 |  | 249 |  | <0.004 |  | 0.18809
2021-12-08 | WW_92 | 1230 | 7 |  | 8.47 |  | 7.5 |  | 8.317 |  | 0.314 |  | 1.237 |  | 1.272 |  | 638 |  | 4 |  | <4 |  | 5.74 |  | <5 |  | <0.005 |  | <0.005 |  | ----- |  | 40 |  | 2.5 |  | 148.297 |  | 0.533 |  | 109.254 |  | 147.9 |  | T/X | ABN | 0.01958 |  | T/X | ABN | T/X | ABN | <3 |  | T/X | ABN | T/X | ABN | T/X | ABN | T/X | ABN | ----- |  | T/X | ABN | <0.004 |  | T/X | ABN | T/X | ABN | 0.96 |  | 61.47 |  | 22.14 |  | 245 |  | <0.004 |  | 0.21503
2021-12-13 | WW_92 | 1348 | 9 |  | 8.7 |  | 7.4 |  | 6.746 |  | <0.3 |  | 1.318 |  | 1.131 |  | 538 |  | 7 |  | <4 |  | 6.62 |  | <5 |  | <0.005 |  | <0.005 |  | ----- |  | 430 |  | 3.8 |  | 135.867 |  | 0.514 |  | 106.205 |  | 143.3 |  | <0.002 |  | 0.01789 |  | <0.002 |  | <0.004 |  | <3 |  | <0.002 |  | 0.04005 |  | <0.002 |  | 0.01829 |  | ----- |  | 0.00466 |  | <0.004 |  | <0.004 |  | 0.01918 |  | 0.969 |  | 56.86 |  | 20.66 |  | 227 |  | <0.004 |  | 0.18906
2021-12-23 | WW_92 | 905 | ----- |  | ----- |  | ----- |  | ----- |  | ----- |  | ----- |  | ----- |  | ----- |  | ----- |  | ----- |  | ----- |  | ----- |  | ----- |  | ----- |  | ----- |  | ----- |  | ----- |  | 136.929 | X | 0.478 |  | 91.388 |  | -----
2021-12-28 | WW_92 | 1027 | ----- |  | ----- |  | ----- |  | ----- |  | ----- |  | ----- |  | ----- |  | ----- |  | ----- |  | ----- |  | ----- |  | ----- |  | ----- |  | ----- |  | ----- |  | ----- |  | ----- |  | 118.323 |  | 0.373 |  | 106.694 |  | -----
2021-01-19 | WW_99 | 950 | 4 |  | 10.2 |  | 7.3 |  | 6.716 |  | <0.3 |  | <1 |  | 1.227 |  | 648 |  | 5 |  | <4 |  | 5.27 |  | <5 |  | <0.005 |  | <0.005 |  | <5 |  | 260 |  | 10.7 |  | 231.567 |  | 0.464 |  | 53.728 |  | 154.8 |  | <0.002 |  | 0.02797 |  | <0.002 |  | <0.004 |  | <3 |  | 0.00252 |  | 0.03042 |  | <0.002 |  | 0.01218 |  | T/X | ABX | 0.027 |  | <0.004 |  | <0.004 |  | 0.01926 |  | ----- |  | 59.3 |  | 21.83 |  | 238 |  | <0.004 |  | 0.1005 |  | <2.0 |  | <2.0 |  | <2.0 |  | <4.0 |  | <4.0 |  | <4.0
2021-03-15 | WW_99 | 1000 | 8 |  | 12.41 |  | 7.6 |  | 2.362 |  | 0.354 |  | 1.034 |  | 0.562 |  | 900 |  | 15 |  | 5 |  | 5.74 |  | <5 |  | <0.005 |  | <0.005 |  | <5 |  | 30 |  | 48.5 |  | 419.161 |  | 0.368 |  | 59.164 |  | 186.4 |  | <0.002 |  | 0.04697 |  | <0.002 |  | <0.004 |  | <3 |  | 0.00234 |  | 0.03222 |  | <0.002 |  | 0.01227 |  | T/X | ABX | 0.00401 |  | <0.004 |  |  |  | 0.01077 |  | ----- |  | 80.44 |  | 29.38 |  | 322 |  | <0.004 |  | 0.08956 |  | <2.0 |  | <2.0 |  | <2.0 |  | <4.0 |  | <4.0 |  | <4.0
2021-04-19 | WW_99 | 1000 | 13 |  | 11.17 |  | 7.9 |  | 3.836 |  | <0.3 |  | 1.289 |  | 0.477 |  | 646 |  | 13 |  | 6 |  | 5.61 |  | <5 |  | <0.005 |  | <0.005 |  | <5 |  | <10 |  | 54.1 |  | 248.545 | X | 0.348 |  | 49.789 |  | 154.7 |  | <0.002 |  | 0.02986 |  | <0.002 |  | <0.004 |  | <3 |  | <0.002 |  | 0.03722 |  | <0.002 |  | 0.00805 |  | <0.5 |  | 0.00324 |  | <0.004 |  | <0.004 |  | <0.010 |  | ----- |  | 61.51 |  | 23.22 |  | 249 |  | <0.004 |  | 0.08935
2021-05-17 | WW_99 | 1020 | 17 |  | 10.74 |  | 8.1 |  | 3.049 |  | <0.3 |  | 1.133 |  | 0.491 |  | 488 |  | 17 |  | 7 |  | <5 |  | <5 |  | <0.005 |  | <0.005 |  | <5 |  | 50 |  | 59.3 |  | 132.683 |  | 0.323 |  | 40.666 |  | 131.2 |  | <0.002 |  | 0.02608 |  | <0.002 |  | <0.004 |  | <3 |  | <0.002 |  | 0.02455 |  | <0.002 |  | <0.002 |  | <0.500 |  | 0.00278 |  | <0.004 |  | <0.004 |  | <0.010 |  | ----- |  | 53.06 |  | 20.1 |  | 215 |  | <0.004 |  | 0.08116 |  | <2.0 |  | <2.0 |  | <2.0 |  | <4.0 |  | <4.0 |  | <4.0
2021-06-21 | WW_99 | 1000 | 23 |  | 6.61 |  | 7.6 |  | 3.002 |  | 0.523 |  | <1 |  | 0.63 |  | 328 |  | 10 |  | <4 |  | <5 |  | <5 |  | <0.005 |  | <0.005 |  | <5 |  | 350 |  | 4 |  | 62.59 |  | 0.261 |  | 30.422 |  | 114.3 |  | <0.002 |  | 0.0217 |  | <0.002 |  | <0.004 |  | <3 |  | 0.00239 |  | 0.02848 |  | <0.002 |  | 0.00912 |  | <0.5 |  | 0.00253 |  | <0.004 |  | <0.004 |  | 0.01004 |  | ----- |  | 40.78 |  | 14.74 |  | 163 |  | <0.004 |  | 0.07115
2021-07-19 | WW_99 | 1024 | 24 |  | 5.02 |  | 7.5 |  | 1.862 |  | 0.519 |  | 2.208 |  | 0.325 |  | 402 |  | 15 |  | 11 |  | <5 |  | <5 |  | <0.005 |  | <0.005 |  | <5 |  | 120 |  | 62.6 |  | 104.438 |  | 0.314 |  | 33.161 |  | 143.2 |  | <0.002 |  | 0.02965 |  | <0.002 |  | <0.004 |  | <3 |  | <0.002 |  | 0.03752 |  | <0.002 |  | 0.01083 |  | <0.5 |  | 0.00206 |  | <0.004 |  | <0.004 |  | <0.010 |  | ----- |  | 49 |  | 17.06 |  | 193 |  | <0.004 |  | 0.0766 |  | <2.0 |  | <2.0 |  | <2.0 |  | <4.0 |  | <4.0 |  | <4.0
2021-08-16 | WW_99 | 954 | 25 |  | 3.89 |  | 7.3 |  | 2.139 |  | <0.3 |  | 1.382 |  | 0.451 |  | 396 |  | 15 |  | 7 |  | <5 |  | <5 |  | <0.005 |  | <0.005 |  | <5 |  | 30 |  | 18 |  | 85.702 |  | 0.296 |  | 30.731 |  | 119.4 |  | <0.002 |  | 0.02302 |  | <0.002 |  | <0.004 |  | <3 |  | 0.00359 |  | 0.02832 |  | <0.002 |  | 0.00511 |  | <0.5 |  | <0.002 |  | <0.004 |  | <0.004 |  | <0.010 |  | ----- |  | 40.38 |  | 14.14 |  | 159 |  | <0.004 |  | 0.07079
2021-09-20 | WW_99 | 1135 | 24 |  | 5.6 |  | 7.5 |  | 1.953 |  | 0.356 |  | 1.331 |  | 0.51 |  | 338 |  | 18 |  | 8 |  | <5 |  | <5 |  | <0.005 |  | <0.005 |  | <5 |  | 40 |  | 29.5 |  | 77.36 |  | 0.349 |  | 34.778 |  | 125.9 |  | <0.002 |  | 0.02242 |  | <0.002 |  | <0.004 |  | <3 |  | <0.002 |  | 0.02997 |  | <0.002 |  | 0.00495 |  | <0.5 |  | 0.00277 |  | <0.004 |  | <0.004 |  | <0.010 |  | ----- |  | 45.74 |  | 16.19 |  | 181 |  | <0.004 |  | 0.0903 |  | <2.0 |  | <2.0 |  | <2.0 |  | <4.0 |  | <4.0 |  | <4.0
2021-10-18 | WW_99 | 1105 | 17 |  | 5.01 |  | 7.5 |  | 3.511 |  | 0.329 |  | 1.023 |  | 0.453 |  | 382 |  | 7 |  | <4 |  | <5 |  | <5 |  | <0.005 |  | <0.005 |  | <5 |  | 60 |  | 12.2 |  | 97.22 |  | 0.344 |  | 38.894 |  | 126.1 |  | <0.002 |  | 0.02196 |  | <0.002 |  | <0.004 |  | <3 |  | <0.002 |  | 0.02361 |  | <0.002 |  | 0.01083 |  | <0.5 |  | 0.00283 |  | <0.004 |  | <0.004 |  | <0.010 |  | ----- |  | 43.75 |  | 14.98 |  | 171 |  | <0.004 |  | 0.0904
2021-11-15 | WW_99 | 1050 | 9 |  | 2.45 |  | 7 |  | 5.153 |  | 1.148 |  | 2.126 |  | 0.941 |  | 512 |  | 9 |  | 4 |  | 5.13 |  | <5 |  | <0.005 |  | <0.005 |  | <5 |  | 2100 |  | 4.7 |  | 140.117 |  | 0.436 |  | 47.181 |  | 167.2 |  | <0.002 |  | 0.02769 |  | <0.002 |  | <0.004 |  | <3 |  | 0.00361 |  | 0.05187 |  | <0.002 |  | 0.03465 |  | <0.5 |  | 0.0027 |  | <0.004 |  | <0.004 |  | 0.01254 |  | ----- |  | 57.95 |  | 20.25 |  | 228 |  | <0.004 |  | 0.12055 |  | <2.0 |  | <2.0 |  | <2.0 |  | <4.0 |  | <4.0 |  | <4.0
Reporting Limit | [8 empty] | 0.25 |  | 0.3 |  | 1 |  | 0.15 |  | 25 |  | 4 |  | 4 |  | 5 |  | 5 |  | 0.005 |  | 0.005 |  | 5 |  | 10 |  | 1 |  | 0.5 |  | 0.1 |  | 1 |  | 10 |  | 0.001 |  | 0.001 |  | 0.001 |  | 0.002 |  | 3 |  | 0.001 |  | 0.01 |  | 0.001 |  | 0.001 |  | 0.5 |  | 0.001 |  | 0.002 |  | 0.002 |  | 0.005 |  | 0.5* |  | 0.5 |  | 0.5 |  |  |  | 0.002 |  | 0.005 |  | 2 |  | 2 |  | 2 |  | 4 |  | 4 |  | 4
* LL Hg: Based on the sample matrix some samples need to be diluted. The reporting limit
of 0.5 ng/L for LL Hg will then change by the same factor.
WW_99, Tot Hg is performed instead of LLHg.
Metals are analyzed with dilution factor of 2.
WW_109 temporarily replaced by WW_128 beginning October 2021.
Effective 12/01/2021, WW_127 added per new Kirie WRP permit.
X = Sample MS recovery failed but LCS passed.
ABQ = RPD failure, insufficient sample volume to refilter.
S = LCS failure; holding time exceeded before reanalysis.
AF = Sample/aliquot not preserved.
ABX = Digestion thermometer out of calibration.
ABC = Sample/aliquot not preserved; added prior to analysis
O = Expired QA standard used.
ABW=Filtration batch LCS failure.
ABY=Instrument out of service.
ABZ=Test assigned by mistake.
Z=Method blank failure.
ACA=RPD failure. Rerun did not confirm results.
G=Sample not thermally preserved.
ACB=Sample collected in improper container.
AAL=Field probe not functioning
AX=No sample in container when received by laboratory.
ABN=RPD Failure.
February 8, 2021, WW 112, WW 96: No sample. Waterway frozen.
February 16, 2021, WW 100, 108, 99, 75, 41, 92, 48: No sample due to extreme weather.
February 22, 2021, WW 86, 56, 57: No sample. Waterway frozen.
February 22, 2021, WW 92: No sample, hazardous conditions.
March 8, 2021, WW 112: No sample, waterway frozen.
June 01, 2021, WW_92: Sample Logged in by mistake.

## Qual Code Legend
A = | Method blank criteria exceeded; holding time exceeded for reanalysis.
B = | Insufficient preservation; preservative added prior to analysis.
C = | Result not determined in the field
D = | Sample/Aliquot holding time exceeded.
E = | Expired reagent used.
F = | Sample spilled during transport.
FC= | Air spike on CCV peak, all other criteria passed.
G = | Sample not thermally preserved.
H = | Analyte not NELAC Accredited (6/2/08 through 8/18/08)
I = | LCS failed high; sample result below LOQ.
J = | LCS and calibration standards from same stock.
K = | Contamination suspected.
L = | Unable to confirm result.
M = | Lab error; result not consistent with historical data.
N = | Mislabled aliquot.
NO= | NO3 greater than 10 times TKN.
NH= | NH3 greater than TKN
O = | Expired QA standard used.
P= | Aliquot discarded before analysis.
Q= | Soluble > Total: soluble result not reported.
R= | Soluble > Total: Total result not reported.
S= | LCS failure; holding time time exceeded before reanalysis.
T= | Analysis not performed according to EPA method.
TT= | samples were not analyzed as the hood was not working
U= | Sample mix up suspected.
V= | Batch failed QA standard, analysis exempt from rerun.
VB= | Batch analyzed without method blank.
W= | Aliquot received with headspace.
X= | Matrix spike recovery failure.
XX= | Matrix spike recovery and RPD failure.
Y= | Sample container broke in the field.
Z | Method blank failure.
AA= | Method and acetone blank failures.
AB= | Aliquot never arrived at the laboratory.
AC= | No filtered blank.
AD= | Reanalysis performed past holding time.
AE= | MS/MSD RPD failure, but LCS passed.
AF= | Sample/aliquot not preserved.
AG= | Compromised sample ID.
AJ= | Sample error; Samples not collected.
AK= | A verified reporting limit was not analyzed. Proper procedure not followed.
AL= | Analyzed using low level Cl method SM 4500 Cl-E
AN= | Matrix interference indicated by matrix spike sample.
AO= | Not analyzed using low level Cl method SM 4500 Cl-E.
AP= | No LOQ determination.
AQ= | A verified reporting limit standard was not analyzed.
AR= | Results reported without MDL study.
AS= | Reporting Limit = 0.5
AT= | Reporting Limit = 5.0
AU= | Reporting Limit = 1.0
AV= | Sample run on low level instrument.
AW= | Calibration standard expired.
AX= | No sample in container when received by laboratory.
AY= | Method blank criteria exceeded; assignable cause. Batch cannot be refiltered.
AZ= | Matrix spike failed due to matrix effect.
AAA= | Batch failed QA standard; assignable cause; insufficient sample for rerun
AAC= | Method blank criteria exceeded; insufficient volume for reanalysis.
AAD= | Confluent growth estimate.
AAE= | Unusually high result; investigated no cause found.
AAF= | Sample stored in cooler <6C.
AAG= | Sample stored in cooler with temperature > 6 C.
AAI= | Temperature and pH taken using not calibrated meter.
AAJ= | QA criteria failed.
AAK= | Test not assigned.
ZA= | Field blank failure.
AAL= | Field probe not functioning
ABA= | RPD failure, duplicate sample not poured for analysis
ABB= | Insufficient sample volume for analysis.
ABC= | Sample/aliquot not preserved; added prior to analysis
ABD= | pH meter not working
ABE= | Suspect Inhibition of Growth by media
ABF= | Insufficient sample volume for reanalysis.
ABG= | Aliquot discarded before reanalysis.
ABH= | Two blanks instead of three blanks were used for CL blank correction factor
AGG= | Compromised sample.
ABI= | Field Blank not included with sample
ABJ= | Technician lacked DOC and no cosigner was used
ABK= | Expired Preservative used.
ABL= | Lab error; Exceeded incubation.
ABM= | Sample result outside of the calibration range
ABN= | RPD failure.
ABO= | IC not working, reanlysis past holding time
ABP= | Sample not analyzed for assigned analytes; sample disposed prior to noticing error.
ABQ= | RPD failure, insufficient sample volume to refilter.
APQ= | Spike recovery failures, OPR passed.
ABS= | LCS failure; insufficient sample volume remaining for reanalysis.
ABT= | Field blank improperly labeled.
ABU= | NO2 + NO3 greater than 10 times TKN.
ABV= | Sample wasn't filtered before exceeding holding time.
ABW= | Filtration batch LCS failure.
ABX= | Digestion thermometer out of calibration.
ABY= | Instrument out of service.
ABZ= | Test assigned by mistake.
ACA= | RPD failure. Rerun did not confirm results.
ACB= | Sample collected in improper container.

## Waterways Locations
MWRD | Ambient Water Quality Monitoring Program
WW Code | Location Description | North Latitude | West Longitude
WW_12 | Buffalo Creek @ Lake-Cook Rd. | 42° 09' 07.10" | -87° 58' 09.44"
WW_13 | Des Plaines River @ Lake-Cook Rd. | 42° 09' 12.16" | -87° 54' 36.80"
WW_17 | Des Plaines River @ Oakton St. | 42° 01' 30.59" | -87° 52' 29.86"
WW_18 | Salt Creek @ Devon Ave. | 41° 59' 34.27" | -87° 59' 42.99"
WW_19 | Des Plaines River @ Belmont Ave. | 41°56' 14.74" | -87° 50' 59.14"
WW_20 | Des Plaines River @ Roosevelt Rd. | 41° 51' 52.79" | -87° 49' 38.79"
WW_21 | Salt Creek @ First Ave. | 41° 49' 5.7864" | -87° 50' 1.2048"
WW_22 | Des Plaines River @ Ogden Ave. | 41° 49' 15.36" | -87° 48' 39.24"
WW_23 | Des Plaines River @ Willow Springs Rd. | 41° 44' 08.31" | -87° 52' 53.32"
WW_24 | Salt Creek @ Wolf Rd. | 41° 49' 33.03" | -87° 54' 01.31"
WW_29 | Des Plaines River @ Stephen St. | 41° 40' 53.94" | -88° 00' 08.82"
WW_31 | Middle Fork, North Branch Chicago River @ Lake-Cook Rd. | 42° 09' 09.47" | -87° 49' 06.14"
WW_32 | Skokie River @ Lake–Cook Rd. | 42° 09' 09.31" | -87° 47' 37.75"
WW_34 | North Branch Chicago River @ Dempster St.. | 42° 02' 27.69" | -87° 47' 15.98"
WW_35 | North Shore Channel @ Central Ave. | 42° 03' 51.55" | -87° 41' 13.80"
WW_36 | North Shore Channel @ Touhy Ave. | 42° 00' 42.97" | -87° 42' 37.57"
WW_37 | North Branch Chicago River @ Wilson Ave. | 41° 57' 53.45" | -87° 41' 50.02"
WW_39 | South Branch Chicago River @ Madison St. | 41° 52' 55.26" | -87° 38' 17.86"
WW_40 | Chicago Sanitary & Ship Canal @ Damen Ave. | 41° 50' 30.16" | -87° 40' 31.40"
WW_41 | Chicago Sanitary & Ship Canal @ Harlem Ave. | 41° 48' 04.36" | -87° 48' 06.80"
WW_42 | Chicago Sanitary & Ship Canal @ Route # 83 | 41° 42' 07.37" | -87° 56' 23.65"
WW_43 | Cal-Sag Channel @ Route # 83 | 41° 41' 46.82" | -87° 56' 10.71"
WW_46 | North Branch Chicago River @ Grand Ave. | 41° 53' 29.42" | -87° 38' 28.38"
WW_48 | Chicago Sanitary & Ship Canal @ Stephen St. | 41° 40' 46.38" | -87° 59' 58.52"
WW_49 | Calumet River @ Ewing St. | 41° 43' 39.44" | -87° 32' 29.35"
WW_50 | Wolf Lake @ 127th St. | 41° 39' 52.88" | -87° 32' 19.25"
WW_52 | Little Calumet River @ Wentworth Ave. | 41° 35' 06.34" | -87° 31' 46.89"
WW_54 | Thorn Creek @ Joe Orr Rd. | 41° 31' 14.26" | -87° 37' 31.62"
WW_55 | Calumet River @ 130th St. | 41° 39' 33.48" | -87° 34' 21.66"
WW_56 | Little Calumet River @ Indiana Ave. | 41° 39' 01.19" | -87° 37' 01.64"
WW_57 | Little Calumet River @ Ashland Ave. | 41° 39' 06.04" | -87° 39' 38.13"
WW_58 | Cal-Sag Channel @ Ashland Ave. | 41° 39' 18.58" | -87° 39' 37.68"
WW_59 | Cal-Sag Channel @ Cicero Ave. | 41° 39' 19.23" | -87° 44' 17.67"
WW_63 | West Branch DuPage River @ Longmeadow Ln. | 42° 00' 02.38" | -88° 08' 09.75"
WW_64 | West Branch DuPage River @ Lake St. | 41° 58' 42.55" | -88° 07' 59.60"
WW_73 | North Branch Chicago River @ Diversey Ave. | 41° 55' 56.49" | -87° 40' 58.38"
WW_74 | Chicago River @ Lake Shore Drive | 41° 53' 18.50" | -87° 36' 49.95"
WW_75 | Chicago Sanitary & Ship Canal @ Cicero Ave. | 41° 49' 10.47" | -87° 44' 35.93"
WW_76 | Little Calumet River @ Halsted St. | 41° 39' 27.05" | -87° 38' 28.13"
WW_77 | Higgins Creek @ Elmhurst Rd. | 42° 01' 17.08" | -87° 56' 26.21"
WW_78 | Higgins Creek @ Wille Rd. | 42° 01' 07.08" | -87° 56' 12.16"
WW_79 | Salt Creek @ Higgins Rd. | 42° 01' 53.70" | -88° 00' 40.36"
WW_80 | Salt Creek @ Arlington Hts. Rd. | 42° 00' 44.27" | -88° 00' 03.92"
WW_86 | Grand Calumet River @ Burnham Ave. | 41° 37' 52.75" | -87° 32' 20.76"
WW_89 | West Branch DuPage River @ Walnut Lane | 41° 59' 45.02" | -88° 08' 10.87"
WW_90 | Poplar Creek @ Rt. 19 | 42° 01' 50.06" | -88° 14' 30.70"
WW_91 | Des Plaines River @ Material Service Rd. | 41° 35' 47.64" | -88° 04' 06.72"
WW_92 | Chicago Sanitary & Ship Canal @ Lockport Powerhouse Forebay | 41° 34' 14.12" | -88° 04' 41.95"
WW_93 | Des Plaines River @ Jefferson St. | 41° 31' 29.90" | -88° 05' 11.74"
WW_94 | Des Plaines River @ Empress Casino | 41° 28' 40.24" | -88° 08' 39.93"
WW_95 | Des Plaines River @ I-55 & Jackson Creek | 41° 25' 55.13" | -88° 10' 22.84"
WW_96 | North Branch Chicago River @ Albany Ave. | 41° 58' 27.42" | -87° 42' 22.12"
WW_97 | Thorn Creek @ 170th St. | 41° 35' 11.90" | -87° 34' 32.96"
WW_98 | South Branch Chicago River @ Halsted St. | 41° 50' 57.58" | -87° 38' 46.84"
WW_99 | South Fork, South Branch Chicago River @ Archer Ave. | 41° 50' 18.78" | -87° 39' 50.34"
WW_100 | Chicago River Main Stem @ Wells St. | 41° 53' 15.01" | -87° 38' 02.91"
WW_101 | North Shore Channel @ Foster Ave. | 41° 58' 33.18" | -87° 42' 17.05"
WW_102 | North Shore Channel @ Oakton Ave. | 42° 01' 35.53" | -87° 42' 36.24"
WW_103 | West Fork, North Branch Chicago River @ Golf Rd. | 42° 03' 19.37" | -87° 46' 30.73"
WW_104 | North Branch Chicago River @ Glenview Rd. | 42° 04' 08.30" | -87° 46' 28.15"
WW_105 | Skokie River @ West Frontage Rd. | 42° 05' 19.96" | -87° 45' 35.47"
WW_106 | West Fork, North Branch Chicago River @ Dundee Rd. | 42° 08' 18.05" | -87° 50' 05.45"
WW_107 | Chicago Sanitary &Ship Canal @ Western Ave. | 41° 50' 16.74" | -87° 41' 05.58"
WW_108 | South Branch Chicago River @ Loomis St. | 41° 50' 45.24" | -87° 39' 38.31"
WW_109 | Salt Creek @ Brookfield Ave. | 41° 49' 22.12" | -87° 50' 29.56"
WW_110 | West Branch DuPage River @ Springinsguth Rd. | 42° 00' 29.75" | -88° 07' 08.80"
WW_111 | West Branch DuPage River @ Arlington Dr. | 41° 58' 29.94" | -88° 08' 19.05"
WW_112 | North Shore Channel @ Dempster St. | 42° 02' 27.53" | -87° 42' 34.99"
WW_113 | Higgins Creek @ Oakton Street | 42° 01' 21.80" | -87° 56' 56.10"
WW_114 | Addison Creek @ W. 21st Street | 41° 51' 04.4" | -87° 51' 24.2"
WW_115 | South Branch Chicago River @ 18th Street (PCM only) | 41° 51' 28.0" | -87° 38' 06.5"
MWRD | Continuous Dissolved Oxygen Monitoring Program
Code | Location Description | North Latitude | West Longitude
1 | Linden St., North Shore Channel | 42° 04' 25.59" | -87° 41' 09.93"
2 | Simpson St., North Shore Channel | 42° 03' 22.05" | -87° 42' 03.07"
3 | Main St., North Shore Channel | 42° 02' 01.66" | -87° 42' 35.65"
4 | Devon Ave., North Shore Channel | 41° 59' 50.65" | -87° 42' 38.38"
57 | Foster Ave., North Shore Channel | 41° 58' 33.17" | -87° 42' 17.46"
66 | Central Park Ave., North Branch Chicago River | 41° 58' 23.67" | -87° 43' 05.84"
5 | Lawrence Ave., North Branch Chicago River | 41° 58' 07.02" | -87° 42' 04.44"
6 | Addison St., North Branch Chicago River | 41° 56' 48.42" | -87° 41' 46.82"
7 | Fullerton Ave., North Branch Chicago River | 41° 55' 30.99" | -87° 40' 28.63"
8 | Division St., North Branch Chicago River | 41° 54' 13.02" | -87° 39' 26.15"
9 | Kinzie St., North Branch Chicago River | 41° 53' 21.21" | -87° 38' 21.56"
21 | Chicago River Lock, Chicago River | 41° 53' 17.08" | -87° 36' 35.98"
22 | Michigan Ave., Chicago River | 41° 53' 20.85" | -87° 37' 26.81"
10 | Clark St., Chicago River | 41° 53' 16.05" | -87° 37' 50.76"
11 | Jackson Blvd., South Branch Chicago River | 41° 52' 41.31" | -87° 38' 15.02"
12 | Loomis St., South Branch Chicago River | 41° 50' 46.05" | -87° 39' 38.40"
49 | 36th St., South Fork South Branch Chicago River | 41° 49' 44.85" | -87° 39' 28.41"
13 | I-55, South Fork South Branch Chicago River | 41° 50' 22.44" | -87° 39' 52.87"
14 | Cicero Ave., Chicago Sanitary & Ship Canal | 41° 49' 11.16" | -87° 44' 35.64"
15 | B&O RR Bridge, Chicago Sanitary & Ship Canal | 41° 46' 59.70" | -87° 49' 33.89"
16 | Route 83, Chicago Sanitary & Ship Canal | 41° 42' 26.27" | -87° 55' 46.38"
17 | River Mile 302.6, Chicago Sanitary & Ship Canal | 41° 41' 14.40" | -87° 58' 28.20"
18 | Romeoville Rd., Chicago Sanitary & Ship Canal | 41° 38' 26.04" | -88° 03' 35.96"
19 | Lockport Powerhouse, Chicago Sanitary & Ship Canal | 41° 34' 16.35" | -88° 04' 42.95"
31 | 130th St., Calumet River | 41° 39' 36.78" | -87° 34' 17.04"
67 | Hohman Ave., Grand Calumet River | 41° 37' 27.88" | -87° 31' 04.75"
32 | Torrence Ave., Calumet River | 41° 38' 39.64" | -87° 33' 34.09"
33 | Conrail RR, Little Calumet River | 41° 38' 20.54" | -87° 33' 58.43"
34 | C&W Indiana Harbor Belt RR, Little Calumet River | 41° 39' 01.07" | -87° 36' 42.75"
35 | Halsted St., Little Calumet River | 41° 39' 25.95" | -87° 38' 27.86"
65 | Wentworth Ave., Little Calumet River | 41° 35' 06.31" | -87° 31' 47.82"
36 | Ashland Ave., Little Calumet River | 41° 39' 06.64" | -87° 39' 37.27"
37 | Division St., Calumet-Sag Channel | 41° 39' 09.94" | -87° 40' 15.25"
38 | Kedzie Ave., Calumet-Sag Channel | 41° 39' 06.88" | -87° 41' 56.97"
39 | Cicero Ave., Calumet-Sag Channel | 41° 39' 20.70" | -87° 44' 18.78"
40 | River Mile 311.7, Calumet-Sag Channel | 41° 40' 37.74" | -87° 47' 32.68"
41 | Southwest Hwy., Calumet-Sag Channel | 41° 40' 48.63" | -87° 48' 41.03"
42 | 104th Ave., Calumet-Sag Channel | 41° 41' 21.12" | -87° 53' 03.12"
20 | Route 83, Calumet-Sag Channel | 41° 41' 46.68" | -87° 56' 29.29"
58 | Devon Ave., Des Plaines River | 41° 59' 45.35" | -87° 51' 34.14"
62 | Irving Park Rd., Des Plaines River | 41° 57' 11.37" | -87° 51' 14.91"
63 | Ogden Ave., Des Plaines River | 41° 49' 15.00" | -87° 48' 37.86"
64 | Material Service Rd., Des Plaines River | 41° 35' 47.37" | -88° 04' 06.95"
23 | Jefferson St., Des Plaines River | 41° 31' 29.11" | -88° 05' 09.67"
68 | Busse Woods Main Dam, Salt Creek | 42° 01' 00.60" | -88° 00' 01.84"
59 | J. F. Kennedy Blvd., Salt Creek | 42° 00' 18.90" | -87° 59' 45.00"
60 | Thorndale Ave., Salt Creek | 41° 59' 01.80" | -87° 59' 26.68"
61 | Wolf Rd., Salt Creek | 41° 49' 33.24" | -87° 54' 01.41"

## 2017 (hidden)
Collect | Time | Sampling | DO | DO | TEMP | TEMP | pH | pH | NO2+NO3 | NO2+NO3 | NH3_N | NH3_N | TKN | TKN | Tot P | Tot P | SO4 | SO4 | TDS | TDS | SS | SS | VSS | VSS | ALK | ALK | CL | CL | F | F | TOC | TOC | Phenol | Phenol | CN | CN | CN_AM_A | CN_AM_A | FOG | FOG | RADIOCHEM | RADIOCHEM | FEC_COL | FEC_COL | Chloroph | Chloroph | As sol | As sol | Ba tot | Ba tot | B tot | B tot | Cd sol | Cd sol | Ca tot | Ca tot | Cr sol | Cr sol | Cr6 | Cr6 | Cu sol | Cu sol | Fe sol | Fe sol | Pb sol | Pb sol | Mg tot | Mg tot | Mn sol | Mn sol | Hg tot | Hg tot | Ni sol | Hg tot | Se tot | Se tot | Ag tot | Ag tot | Ag sol | Ag sol | Zn sol | Zn sol | Hg LL | Hg LL | Hardness | Hardness | Benzene | Benzene | Ethylbenzene | Ethylbenzene | Toluene | Toluene | o-Xylene | o-Xylene | m- and/or p-Xylenes | m- and/or p-Xylenes | Xylenes (total) | Xylenes (total)
date | collected | point | mg/L | Qual Code | Deg C | Qual Code |  | Qual Code | mg/L | Qual Code | mg/L | Qual Code | mg/L | Qual Code | mg/L | Qual Code | mg/L | Qual Code | mg/L | Qual Code | mg/L | Qual Code | mg/L | Qual Code | mg/L | Qual Code | mg/L | Qual Code | mg/L | Qual Code | mg/L | Qual Code | ug/L | Qual Code | mg/L | Qual Code | mg/L | Qual Code | mg/L | Qual Code | alpha | beta | cts/100mL | Qual Code | yll-A | Qual Code | mg/L | Qual Code | mg/L | Qual Code | mg/L | Qual Code | mg/L | Qual Code | mg/L | Qual Code | mg/L | Qual Code | ug/L | Qual Code | mg/L | Qual Code | mg/L | Qual Code | mg/L | Qual Code | mg/L | Qual Code | mg/L | Qual Code | ug/L | Qual Code | mg/L | Qual Code | mg/L | Qual Code | mg/L | Qual Code | mg/L | Qual Code | mg/L | Qual Code | ng/L | Qual Code | mg/L | Qual Code | ug/L | Qual Code | ug/L | Qual Code | ug/L | Qual Code | ug/L | Qual Code | ug/L | Qual Code | ug/L | Qual Code
2017-01-17 | 1015 | WW_100 | 9.4 |  | 4.8 |  | 7.8 |  | 4.096 |  | 0.65 |  | 1.2 |  | 0.59 |  | 39.62 |  | TDS: 500; SS: <4; VSS: <4; ALK: 127; CL: 172; F: 0.32; TOC: 2.9 | <5 |  | <0.005 |  | <0.005 |  | ----- |  | ----- | ----- | 2100 |  | 1.1 |  | <0.02 |  | 0.0226 |  | 0.064 |  | <0.001 |  | 51.1429 |  | <0.003 |  | <6 |  | <0.004 |  | <0.05 |  | <0.01 |  | 19.9021 |  | 0.0148 |  | ----- |  | <0.005 |  | 0.009 |  | <0.001 |  | <0.001 |  | 0.0191 |  | 1.998 |  | 210 |  | <2 |  | <2 |  | <2 |  | <3 |  | <3 |  | <3
2017-02-21 | 910 | WW_100 | 7.2 |  | 10.8 |  | 7.07 |  | 6.47 |  | 0.73 |  | 1.54 |  | 0.96 |  | 49.96 |  | TDS: 482; SS: 5; VSS: <4; ALK: 154; CL: 137; F: 0.44; TOC: 2.6 | <5 |  | <0.005 |  | <0.005 |  | ----- |  | ----- | ----- | 170 |  | 1.7 |  | <0.02 |  | 0.0239 |  | 0.119 |  | <0.001 |  | 59.9763 |  | <0.003 |  | <6 |  | 0.0046 |  | <0.05 |  | <0.01 |  | 24.1729 |  | 0.0162 |  | ----- |  | <0.005 |  | <0.005 |  | <0.001 |  | <0.001 |  | 0.0213 |  | 3.35 |  | 249
2017-03-20 | 915 | WW_100 | 9 |  | 9.4 |  | 7.26 |  | 6.384 |  | 0.81 |  | 1.71 |  | 0.84 |  | 53.61 |  | TDS: 942; SS: 8; VSS: <4; ALK: 162; CL: 424; F: 0.39; TOC: 2 | <5 |  | 0.006 |  | <0.005 |  | ----- |  | ----- | ----- | 130 |  | 3.3 |  | <0.02 |  | 0.03 |  | 0.097 |  | <0.001 |  | 66 |  | <0.003 |  | <6 |  | 0.0048 |  | <0.05 |  | <0.01 |  | 26 |  | 0.0217 |  | ----- |  | <0.005 |  | <0.005 |  | <0.001 |  | <0.001 |  | 0.0255 |  | 2.9 |  | 271 |  | <2 |  | <2 |  | <2 |  | <3 |  | <3 |  | <3
2017-04-17 | 910 | WW_100 | 3.6 |  | 14.6 |  | 7.15 |  | 1.716 |  | 0.21 |  | <1 |  | 0.19 |  | 34.3 |  | TDS: 352; SS: 6; VSS: <4; ALK: 152; CL: 81; F: 0.15; TOC: 2.1 | <5 |  | <0.005 |  | <0.005 |  | ----- | ----- | ----- |  | 820 |  | 2.7 |  | <0.02 |  | 0.0243 |  | 0.057 |  | <0.001 |  | 50.8515 |  | <0.003 |  | <6 |  | <0.004 |  | <0.05 |  | <0.01 |  | 20.5333 |  | 0.0084 |  | ----- |  | <0.005 |  | <0.005 |  | <0.001 |  | <0.001 |  | 0.0088 |  | 2.94 |  | 212
2017-05-15 | 920 | WW_100 | 8.4 |  | 15.3 |  | 7.04 |  | 4.043 | X | 0.14 |  | <1 |  | 0.12 |  | 26.49 |  | TDS: 252; SS: 6; VSS: <4; ALK: 133; CL: 44; F: 0.12; TOC: 2 | <5 |  | <0.005 |  | <0.005 |  | ----- | ----- | ----- |  | 5300 |  | 1.8 |  | <0.02 |  | 0.0225 |  | 0.057 |  | <0.001 |  | 43.57 |  | <0.003 |  | <6 |  | <0.004 |  | <0.05 |  | <0.01 |  | 16.44 |  | 0.009 |  | ----- |  | <0.005 |  | 0.011 |  | <0.001 |  | <0.001 |  | 0.0064 |  | 2.88 |  | 176 |  | <2 |  | <2 |  | <2 |  | <3 |  | <3 |  | <3
2017-06-19 | 930 | WW_100 | 7.3 |  | 20.4 |  | 7.5 |  | 0.826 |  | 0.32 |  | <1 |  | 0.22 |  | 24.99 |  | TDS: T/X; TDS: ABB; SS: 7; VSS: <4; ALK: 117; CL: 36; F: 0.15; TOC: 6.8 | <5 |  | <0.005 |  | <0.005 |  | ----- | ----- | ----- |  | 8000 |  | 1.4 |  | <0.02 |  | 0.0223 |  | 0.036 |  | <0.001 |  | 39.7646 |  | <0.003 |  | <6 |  | <0.004 |  | <0.05 |  | <0.01 |  | 14.9276 |  | 0.006 |  | ----- |  | <0.005 |  | 0.006 |  | <0.001 |  | <0.001 |  | T/X | S | 4.05 |  | 161
2017-07-24 | 925 | WW_100 | 7.6 |  | 24 |  | 7.48 |  | 0.291 |  | 0.27 |  | <1 |  | <0.10 |  | 21.94 | X | TDS: 220; SS: 6; VSS: <4; ALK: 109; CL: 17; F: <0.1; F: XX; TOC: 1.4 | <5 |  | <0.005 |  | <0.005 |  | ----- |  | ----- | ----- | 910 |  | 0 |  | <0.02 |  | 0.0211 |  | <0.03 |  | <0.001 |  | 33.9744 |  | <0.003 |  | <6 |  | <0.004 |  | <0.05 |  | <0.01 |  | 12.7534 |  | 0.0027 |  | ----- |  | <0.005 |  | 0.012 |  | <0.001 |  | T/X | S | <0.005 |  | 1.99 |  | 137 |  | <2 |  | <2 |  | <2 |  | <3 |  | <3 |  | <3
2017-08-21 | 910 | WW_100 | 6.6 |  | 25.6 |  | 7.51 |  | 1.343 |  | 0.18 |  | <1 |  | 0.16 |  | 23.27 |  | TDS: 218; SS: 5; VSS: <4; ALK: 106; CL: 31; CL: ABH; F: 0.15; TOC: 1.6 | <5 |  | <0.005 |  | <0.005 |  | ----- |  | ----- | ----- | 3600 |  | 1.3 |  | <0.02 |  | 0.0224 |  | 0.034 |  | <0.001 |  | 37.3281 |  | <0.003 |  | <6 |  | 0.005 |  | <0.05 |  | <0.01 |  | 14.0144 |  | 0.0158 |  | ----- |  | <0.005 |  | <0.005 |  | <0.001 |  | <0.001 |  | <0.005 |  | 1.63 |  | 151
2017-09-18 | 955 | WW_100 | 7.7 |  | 22.7 |  | 7.3 |  | 0.503 |  | 0.12 |  | <1 |  | 0.1 |  | T/X | AW | TDS: 136; SS: 8; VSS: <4; ALK: 110; CL: 14; F: 0.14; TOC: 2 | <5 |  | <0.005 |  | <0.005 |  | ----- |  | ----- | ----- | 16000 |  | 1.6 |  | <0.02 |  | 0.0216 |  | <0.03 |  | T/X | S | 35.6118 |  | <0.003 |  | <6 |  | <0.004 |  | <0.05 |  | <0.01 |  | 13.0762 |  | 0.0048 |  | ----- |  | <0.005 |  | <0.005 |  | <0.001 |  | T/X | S | T/X | S | 2 |  | 143 |  | <2 |  | <2 |  | <2 |  | <3 |  | <3 |  | <3
2017-10-16 | 950 | WW_100 | 3.7 |  | 16.9 |  | 7.18 |  | 1.403 |  | 0.51 |  | T/X | ABF | 0.18 |  | 23.69 |  | TDS: 182; SS: 14; VSS: <4; ALK: 83; CL: 36; F: 0.14; TOC: 3.2 | <5 |  | <0.005 |  | <0.005 |  | ----- |  | ----- | ----- | 11000 |  | 1.6 |  | <0.02 |  | 0.0187 |  | 0.053 |  | <0.001 |  | 28.5531 |  | <0.003 |  | <6 |  | <0.004 |  | <0.05 |  | <0.01 |  | 10.0519 |  | 0.0242 |  | ----- |  | <0.005 |  | <0.005 |  | <0.001 |  | <0.001 |  | 0.015 |  | T/X | D | 113
2017-11-20 | 930 | WW_100 | 8.6 |  | 9.3 |  | 7.15 |  | <0.15 |  | 0.26 |  | <1 |  | 0.25 |  | 31.69 |  | TDS: 262; SS: <4; VSS: <4; ALK: 118; CL: 50; F: 0.19; TOC: 2.9 | <5 |  | <0.005 |  | <0.005 |  | ----- |  | ----- | ----- | 4200 |  | 0.6 |  | <0.02 |  | 0.022 |  | 0.06 |  | <0.001 |  | 44.0231 |  | <0.003 |  | <6 |  | 0.0066 |  | <0.05 |  | <0.01 |  | 17.2302 |  | 0.0091 |  | ----- |  | <0.005 |  | <0.005 |  | <0.001 |  | <0.001 |  | 0.0137 |  | 2.7 |  | 181 |  | <2 |  | <2 |  | <2 |  | <3 |  | <3 |  | <3
2017-12-18 | 940 | WW_100 | 9.8 |  | 5.3 |  | 6.96 |  | 3.092 |  | 0.19 |  | <1 |  | 0.35 |  | 33.58 |  | TDS: 320; SS: 4; VSS: <4; ALK: 130; CL: 74; F: 0.29; TOC: 2.5 | <5 |  | <0.005 |  | <0.005 |  | ----- |  | ----- | ----- | 710 |  | 2.1 |  | <0.02 |  | 0.0205 |  | 0.074 |  | <0.001 |  | 45.6131 |  | <0.003 |  | <6 |  | 0.0046 |  | <0.05 |  | <0.01 |  | 16.6834 |  | 0.007 |  | ----- |  | <0.005 |  | <0.005 |  | <0.001 |  | <0.001 |  | T/X | S | 1.23 |  | 183
2017-01-17 | 1100 | WW_108 | 8.2 |  | 6.7 |  | 7.23 |  | 8.364 |  | 1.07 |  | 2.03 |  | 1.36 |  | 50.13 |  | TDS: 668; SS: 14; VSS: 5; ALK: 141; CL: 235; F: 0.5; TOC: 3.9 | <5 |  | 0.005 |  | <0.005 |  | ----- |  | ----- | ----- | 2300 |  | 2.4 |  | <0.02 |  | 0.0268 |  | 0.102 |  | <0.001 |  | 60.4174 |  | <0.003 |  | <6 |  | <0.004 |  | <0.05 |  | <0.01 |  | 23.8202 |  | 0.0228 |  | ----- |  | <0.005 |  | <0.005 |  | <0.001 |  | <0.001 |  | 0.03 |  | 5.831 |  | 249 |  | <2 |  | <2 |  | <2 |  | <3 |  | <3 |  | <3
2017-02-21 | 935 | WW_108 | 7 |  | 10.4 |  | 7.28 |  | 8.71 |  | 0.8 |  | 1.58 |  | 1.31 |  | 58.08 |  | TDS: 560; SS: 6; VSS: <4; ALK: 164; CL: 167; F: 0.53; TOC: 3.2 | <5 |  | <0.005 |  | <0.005 |  | ----- |  | ----- | ----- | 90 |  | 6.2 |  | <0.02 |  | 0.0242 |  | 0.142 |  | <0.001 |  | 66.2008 |  | <0.003 |  | <6 |  | <0.004 |  | <0.05 |  | <0.01 |  | 27.0451 |  | 0.0218 |  | ----- |  | <0.005 |  | <0.005 |  | <0.001 |  | <0.001 |  | 0.0254 |  | 4.36 |  | 277
2017-03-20 | 1010 | WW_108 | 7.5 |  | 8.9 |  | 7.31 |  | 7.36 |  | 0.79 |  | 1.89 |  | 0.99 |  | 58.34 |  | TDS: 1180; SS: 10; VSS: <4; ALK: 172; CL: 573; F: 0.43; TOC: 2 | <5 |  | 0.007 |  | <0.005 |  | ----- |  | ----- | ----- | 20 |  | 4.9 |  | <0.02 |  | 0.0324 |  | 0.106 |  | <0.001 |  | 70 |  | <0.003 |  | <6 |  | <0.004 |  | <0.05 |  | <0.01 |  | 28 |  | 0.029 |  | ----- |  | <0.005 |  | <0.005 |  | <0.001 |  | <0.001 |  | 0.0247 |  | 4.93 |  | 289 |  | <2 |  | <2 |  | <2 |  | <3 |  | <3 |  | <3
2017-04-17 | 955 | WW_108 | 5.8 |  | 15.9 |  | 7.1 |  | 5.182 |  | 0.77 |  | 1.43 |  | 0.57 |  | 60.64 |  | TDS: 658; SS: 16; VSS: 4; ALK: 218; CL: 190; F: 0.41; TOC: 3.7 | <5 |  | <0.005 |  | <0.005 |  | ----- | ----- | ----- |  | 140 |  | 3.7 |  | <0.02 |  | 0.0305 |  | 0.11 |  | <0.001 |  | 71.3041 |  | <0.003 |  | <6 |  | <0.004 |  | <0.05 |  | <0.01 |  | 31.702 |  | 0.0267 |  | ----- |  | <0.005 |  | <0.005 |  | <0.001 |  | <0.001 |  | 0.0179 |  | 6.32 |  | 309
2017-05-15 | 1005 | WW_108 | 6.5 |  | 16.8 |  | 7.07 |  | 3.386 |  | 0.23 |  | 1.08 |  | 0.34 |  | 45.51 |  | TDS: 502; SS: 8; VSS: <4; ALK: 197; CL: 122; F: 0.27; TOC: 3.7 | <5 |  | <0.005 |  | <0.005 |  | ----- | ----- | ----- |  | 40 |  | 9.1 |  | <0.02 | X | 0.0271 |  | 0.1 |  | <0.001 |  | 63.2777 |  | <0.003 |  | <6 |  | <0.004 | X | <0.05 | X | <0.01 | X | 25.4295 |  | 0.0171 |  | ----- |  | <0.005 | X | 0.013 |  | <0.001 |  | <0.001 | X | 0.0097 |  | 1.41 |  | 263 |  | <2 |  | <2 |  | <2 |  | <3 |  | <3 |  | <3
2017-06-19 | 1015 | WW_108 | 5.5 |  | 22 |  | 7.37 |  | 2.628 |  | 0.45 |  | 1.22 |  | 0.61 |  | 34.23 |  | TDS: 354; SS: 18; VSS: 4; ALK: 143; CL: 83; F: 0.26; TOC: 4.4 | <5 |  | <0.005 |  | <0.005 |  | ----- | ----- | ----- |  | 4100 |  | 1.3 |  | <0.02 |  | 0.0268 |  | <0.03 |  | <0.001 |  | 46.6265 |  | <0.003 |  | <6 |  | <0.004 |  | 0.05 |  | <0.01 |  | 18.5893 |  | 0.0248 |  | ----- |  | <0.005 |  | 0.011 |  | <0.001 |  | <0.001 |  | T/X | S | 13.1 |  | 193
2017-07-24 | 1015 | WW_108 | 4.9 |  | 23.4 |  | 7.36 |  | 1.162 |  | <0.1 |  | <1 |  | 0.3 |  | 25.94 |  | TDS: 328; SS: 13; VSS: <4; ALK: 140; CL: 47; F: 0.16; TOC: 3.9 | <5 |  | <0.005 |  | <0.005 |  | ----- |  | ----- | ----- | 3200 |  | 2.1 |  | <0.02 |  | 0.0265 |  | 0.063 |  | <0.001 |  | 41.4425 |  | <0.003 |  | <6 |  | <0.004 |  | 0.079 |  | <0.01 |  | 15.8219 |  | 0.0149 |  | ----- |  | <0.005 |  | 0.006 |  | <0.001 |  | T/X | S | 0.0071 |  | 7.73 |  | 169 |  | <2 |  | <2 |  | <2 |  | <3 |  | <3 |  | <3
2017-08-21 | 950 | WW_108 | 6.3 |  | 24.6 |  | 7.35 |  | 2.479 |  | 0.23 |  | <1 |  | 0.33 |  | 29.27 |  | TDS: 270; SS: 7; VSS: <4; ALK: 115; CL: 49; CL: ABH; F: 0.24; TOC: 2.7 | <5 |  | <0.005 |  | <0.005 |  | ----- |  | ----- | ----- | 2900 |  | 1.7 |  | <0.02 |  | 0.0241 |  | 0.059 |  | <0.001 |  | 42.6754 |  | <0.003 |  | 6 |  | <0.004 |  | <0.05 |  | <0.01 |  | 16.1853 |  | 0.0167 |  | ----- |  | <0.005 |  | <0.005 |  | <0.001 |  | <0.001 |  | T/X | A | 3.94 |  | 173
2017-09-18 | 1050 | WW_108 | 5.6 |  | 22.4 |  | 7.17 |  | 4.097 |  | 0.33 |  | <1 |  | 0.71 |  | T/X | AW | TDS: 240; SS: 9; VSS: <4; ALK: 120; CL: 48; F: 0.18; TOC: 3.3 | <5 |  | <0.005 |  | <0.005 |  | ----- |  | ----- | ----- | 680 |  | 1.7 |  | <0.02 |  | 0.0214 |  | 0.073 |  | T/X | S | 42.2745 |  | <0.003 |  | <6 |  | <0.004 |  | <0.05 |  | <0.01 |  | 15.7158 |  | 0.0327 |  | ----- |  | <0.005 |  | <0.005 |  | <0.001 |  | T/X | S | T/X | S | 4.22 |  | 170 |  | <2 |  | <2 |  | <2 |  | <3 |  | <3 |  | <3
2017-10-16 | 1035 | WW_108 | 5.6 |  | 17.2 |  | 7.07 |  | 1.91 |  | 0.6 |  | 2.21 |  | 0.35 |  | 27.85 |  | TDS: 248; SS: 19; VSS: 6; ALK: 89; CL: 54; F: 0.18; TOC: 5.7 | <5 |  | <0.005 |  | <0.005 |  | ----- |  | ----- | ----- | 110000 |  | 4.7 |  | <0.02 |  | 0.0234 |  | 0.081 |  | <0.001 |  | 33.5559 |  | <0.003 |  | <6 |  | <0.004 |  | 0.083 |  | <0.01 |  | 11.777 |  | 0.0301 |  | ----- |  | <0.005 |  | <0.005 |  | <0.001 |  | <0.001 |  | 0.0117 |  | 11.5 |  | 132
2017-11-20 | 1025 | WW_108 | 5.4 |  | 10.8 |  | 7.01 |  | 6.38 |  | 1.12 |  | 2.4 |  | 1.22 |  | 48.53 |  | TDS: 452; SS: 8; VSS: 4; ALK: 145; CL: 113; F: 0.43; TOC: 5.4 | <5 |  | <0.005 |  | <0.005 |  | ----- |  | ----- | ----- | 56000 |  | 0.7 |  | <0.02 |  | 0.0235 |  | 0.128 |  | <0.001 |  | 56.961 |  | <0.003 |  | <6 |  | <0.004 |  | 0.065 |  | <0.01 |  | 22.849 |  | 0.0224 |  | ----- |  | <0.005 |  | <0.005 |  | <0.001 |  | <0.001 |  | 0.0269 |  | 4.82 |  | 236 |  | <2 |  | <2 |  | <2 |  | <3 |  | <3 |  | <3
2017-12-18 | 1020 | WW_108 | 7.9 |  | 6.2 |  | 7.11 |  | 7.962 |  | 0.46 |  | 1.3 |  | 1.11 |  | 49.94 |  | TDS: 530; SS: 8; VSS: <4; ALK: 150; CL: 158; F: 0.55; TOC: 4.3 | <5 |  | <0.005 |  | <0.005 |  | ----- |  | ----- | ----- | 320 |  | 3.3 |  | <0.02 |  | 0.0219 |  | 0.139 |  | <0.001 |  | 57.8399 |  | <0.003 |  | <6 |  | 0.005 |  | <0.05 |  | <0.01 |  | 22.0635 |  | 0.0156 |  | ----- |  | <0.005 |  | <0.005 |  | <0.001 |  | <0.001 |  | T/X | S | 4.36 |  | 235
2017-02-14 | 1020 | WW_112 | 13 |  | 2.9 |  | 8.16 |  | 0.33 |  | <0.1 |  | <1 |  | <0.10 |  | 29.76 |  | TDS: 214; SS: 12; VSS: <4; ALK: 118; CL: 28; F: 0.15; TOC: 1.6 | <5 |  | <0.005 |  | <0.005 |  | ----- |  | ----- | ----- | <10 |  | 2.5 |  | <0.02 |  | 0.0219 |  | 0.047 |  | <0.001 |  | 43.0782 |  | <0.003 |  | <6 |  | <0.004 |  | <0.05 |  | <0.01 |  | 15.896 |  | 0.0141 |  | ----- |  | <0.005 |  | <0.005 |  | <0.001 |  | <0.001 |  | 0.0053 |  | 15.9 |  | 173 |  | <2 |  | <2 |  | <2 |  | <3 |  | <3 |  | <3
2017-03-13 | 1000 | WW_112 | 12.9 |  | 3.8 |  | 8.19 |  | <0.15 |  | <0.1 |  | 1.12 |  | 0.15 |  | 49.27 |  | TDS: 354; SS: 13; VSS: 7; ALK: 145; CL: 85; F: 0.16; TOC: 2.3 | <5 |  | <0.005 |  | <0.005 |  | ----- |  | ----- | ----- | <10 |  | 53.8 |  | <0.02 |  | 0.0263 |  | 0.035 |  | <0.001 |  | 52.7526 |  | <0.003 |  | <6 |  | <0.004 |  | <0.05 |  | <0.01 |  | 19.142 |  | 0.0024 |  | ----- |  | <0.005 |  | <0.005 |  | <0.001 |  | <0.001 |  | <0.005 |  | 35.2 |  | 211
2017-04-10 | 950 | WW_112 | 6.1 |  | 14.7 |  | 7.3 |  | 0.593 |  | 0.61 |  | 1.26 |  | 0.16 |  | 47.49 |  | TDS: 410; SS: 45; VSS: 7; ALK: 179; CL: 134; F: 0.2; TOC: 3.5 | <5 |  | <0.005 |  | <0.005 |  | ----- | ----- | ----- |  | 390 |  | 5.5 |  | <0.02 |  | 0.0304 |  | 0.04 |  | <0.001 |  | 61.3915 |  | <0.003 |  | <6 |  | <0.004 |  | <0.05 |  | <0.01 |  | 24.6383 |  | 0.0263 |  | ----- |  | <0.005 |  | <0.005 |  | <0.001 |  | <0.001 |  | <0.005 |  | 6.65 |  | 255 |  | <2 |  | <2 |  | <2 |  | <3 |  | <3 |  | <3
2017-05-08 | 1020 | WW_112 | 8.6 |  | 13.2 |  | 7.49 |  | 0.183 |  | 0.2 |  | <1 |  | 0.18 |  | 30.81 |  | TDS: 260; SS: 18; VSS: 8; ALK: 129; CL: 52; F: <0.1; TOC: 3.4 | <5 |  | <0.005 |  | <0.005 |  | ----- | ----- | ----- |  | 50 |  | 32.6 |  | <0.02 |  | 0.0206 |  | 0.056 |  | <0.001 |  | 43.0226 |  | <0.003 |  | <6 |  | <0.004 |  | <0.05 |  | <0.01 |  | 15.4724 |  | 0.0383 |  | ----- |  | <0.005 |  | 0.005 |  | <0.001 |  | <0.001 |  | <0.005 |  | 2.62 |  | 171
2017-06-12 | 945 | WW_112 | 8 |  | 21 |  | 7.97 |  | 0.159 |  | <0.1 |  | <1 |  | <0.10 |  | 21.21 |  | TDS: 168; SS: 16; VSS: <4; ALK: 101; CL: 14; F: 0.12; TOC: 1.6 | <5 |  | <0.005 |  | <0.005 |  | ----- | ----- | ----- |  | 40 |  | 5.8 |  | <0.02 |  | 0.0166 |  | <0.03 |  | <0.001 |  | 38.259 |  | <0.003 |  | <6 |  | T/X | S | <0.05 |  | <0.01 |  | 14.189 |  | 0.0094 |  | ----- |  | <0.005 |  | <0.005 |  | <0.001 |  | <0.001 |  | T/X | S | 6.29 |  | 154 |  | <2 |  | <2 |  | <2 |  | <3 |  | <3 |  | <3
2017-07-17 | 1045 | WW_112 | 6.2 |  | 21.1 |  | 7.41 |  | 0.227 |  | 0.1 |  | <1 |  | <0.10 |  | 22.1 |  | TDS: 146; SS: 16; VSS: <4; ALK: 110; CL: 19; F: <0.1; TOC: 1.6 | <5 |  | <0.005 |  | <0.005 |  | ----- |  | ----- | ----- | 90 |  | 1.6 |  | <0.02 |  | 0.0225 |  | <0.03 |  | <0.001 |  | 36.1212 |  | <0.003 |  | <6 |  | <0.004 |  | 0.24 |  | <0.01 |  | 13.3568 |  | 0.0146 |  | ----- |  | <0.005 |  | <0.005 |  | <0.001 |  | T/X | S | 0.0063 |  | 2.95 |  | 145
2017-08-14 | 940 | WW_112 | 6.5 |  | 22.1 |  | 7.64 |  | 0.208 |  | 0.11 |  | <1 |  | 0.1 |  | 22.32 |  | TDS: 176; SS: T/X; SS: AAJ; VSS: T/X; ALK: 106; CL: 14; F: 0.11; TOC: 1.6 | <5 |  | <0.005 |  | <0.005 |  | ----- |  | ----- | ----- | 200 |  | 2 |  | <0.02 |  | 0.022 |  | <0.03 |  | <0.001 |  | 37.1294 |  | <0.003 |  | <6 |  | <0.004 |  | <0.05 |  | <0.01 |  | 13.6643 |  | 0.0042 |  | ----- |  | <0.005 |  | 0.016 |  | <0.001 |  | T/X | S | 0.0057 |  | 2.96 |  | 149 |  | <2 |  | <2 |  | <2 |  | <3 |  | <3 |  | <3
2017-09-11 | 1045 | WW_112 | 7.2 |  | 18.9 |  | 7.19 |  | 0.196 |  | <0.1 |  | <1 |  | <0.10 |  | T/X | AW | TDS: 202; SS: 12; VSS: <4; ALK: 105; CL: 13; F: 0.14; TOC: 2.4 | <5 |  | <0.005 |  | <0.005 |  | ----- |  | ----- | ----- | 40 |  | 2.3 |  | T/X | S | 0.0214 |  | <0.03 |  | T/X | S | 35.6191 |  | T/X | S | <6 |  | T/X | S | <0.05 |  | <0.01 |  | 13.0032 |  | 0.0047 |  | ----- |  | <0.005 |  | 0.005 |  | <0.001 |  | T/X | S | T/X | S | 1.42 |  | 142
2017-10-09 | 1035 | WW_112 | T/X | AGG | 18.9 |  | 7.47 |  | 0.354 |  | 0.16 |  | <1 |  | 0.1 |  | 22.47 |  | TDS: 166; SS: 12; VSS: <4; ALK: 111; CL: 17; F: <0.1; TOC: 2 | <5 |  | <0.005 |  | <0.005 |  | ----- |  | ----- | ----- | 510 |  | 2.7 |  | <0.02 |  | 0.025 |  | <0.03 |  | <0.001 |  | 39.3801 |  | <0.003 |  | <6 |  | <0.004 |  | <0.05 |  | <0.01 |  | 13.3952 |  | 0.007 |  | ----- |  | <0.005 |  | 0.006 |  | <0.001 |  | <0.001 |  | <0.005 |  | 4.02 |  | 153 |  | <2 |  | <2 |  | <2 |  | <3 |  | <3 |  | <3
2017-11-13 | 1020 | WW_112 | 3.4 |  | 4.6 |  | 7.16 |  | 0.203 |  | 1.39 |  | 1.61 |  | 0.32 |  | 26.28 | X | TDS: 302; SS: 4; VSS: <4; ALK: 144; CL: 53; F: 0.12; TOC: 3.9 | <5 |  | <0.005 |  | <0.005 |  | ----- |  | ----- | ----- | 99 |  | 3.5 |  | <0.02 | X | 0.0198 |  | 0.049 |  | <0.001 |  | 47.2495 |  | <0.003 |  | <6 |  | <0.004 |  | 0.128 | X | 0.012 |  | 16.4096 |  | 0.0554 |  | ----- |  | <0.005 |  | <0.005 |  | <0.001 |  | <0.001 | X | 0.0322 |  | 1.56 |  | 186
2017-12-11 | 1035 | WW_112 | 8.8 |  | 2 |  | 7.23 |  | 0.232 |  | 0.27 |  | <1 |  | 0.1 |  | 32.56 |  | TDS: 236; SS: 9; VSS: <4; ALK: 140; CL: 37; F: 0.14; TOC: 2.1 | <5 |  | <0.005 |  | <0.005 |  | ----- |  | ----- | ----- | <10 |  | 4.6 |  | <0.02 |  | 0.0256 |  | 0.032 |  | <0.001 |  | 46.8677 |  | <0.003 |  | <6 |  | <0.004 |  | <0.05 |  | <0.01 |  | 15.6936 |  | 0.0198 |  | ----- |  | <0.005 |  | <0.005 |  | <0.001 |  | <0.001 |  | T/X | A | 0.963 |  | 182 |  | <2 |  | <2 |  | <2 |  | <3 |  | <3 |  | <3
2017-01-09 | 1050 | WW_36 | 6.6 |  | 10 |  | 7.17 |  | 9.858 |  | 4.07 |  | 6.35 |  | 2.57 |  | 49.62 |  | TDS: 466; SS: 8; VSS: 5; ALK: 146; CL: 129; F: 0.61; TOC: 5.1 | <5 |  | <0.005 |  | <0.005 |  | ----- |  | ----- | ----- | 5900 |  | 0.3 |  | <0.02 |  | 0.02 |  | 0.154 |  | <0.001 |  | 58.4296 |  | <0.003 |  | <6 |  | <0.004 |  | <0.05 |  | <0.01 |  | 23.1812 |  | 0.0182 |  | ----- |  | <0.005 |  | <0.005 |  | <0.001 |  | <0.001 |  | 0.0342 |  | 4.928 |  | 241
2017-02-14 | 1120 | WW_36 | 8.5 |  | 11.4 |  | 7.27 |  | 9.947 |  | 1.54 |  | 2.64 |  | 1.94 |  | 56.34 |  | TDS: 550; SS: 5; VSS: 4; ALK: 156; CL: 157; F: 0.61; TOC: 4 | <5 |  | <0.005 |  | <0.005 |  | ----- |  | ----- | ----- | 4200 |  | 0.3 |  | <0.02 | X | 0.022 |  | 0.161 |  | <0.001 |  | 63.9982 |  | <0.003 | X | <6 |  | <0.004 |  | <0.05 | X | <0.01 | X | 25.6259 |  | 0.0131 |  | ----- |  | <0.005 | X | <0.005 |  | <0.001 |  | <0.001 | X | 0.0305 |  | 2.02 |  | 265 |  | <2 |  | <2 |  | <2 |  | <3 |  | <3 |  | <3
2017-03-13 | 1050 | WW_36 | 8 |  | 10.9 |  | 7.53 |  | 9.722 |  | 3.31 |  | 4.56 |  | 2.01 |  | 57.35 |  | TDS: 534; SS: 6; VSS: 5; ALK: 170; CL: 151; F: 0.56; TOC: 3.7 | <5 |  | <0.005 |  | <0.005 |  | ----- |  | ----- | ----- | 100 |  | 1.2 |  | <0.02 | X | 0.0222 |  | 0.149 |  | <0.001 |  | 62.8959 |  | <0.003 | X | <6 |  | <0.004 |  | <0.05 | X | <0.01 | X | 25.51 |  | 0.0022 | X | ----- |  | <0.005 | X | 0.006 |  | <0.001 |  | <0.001 | X | <0.005 | X | 37.1 |  | 262
2017-04-10 | 1040 | WW_36 | 8.7 |  | 15.3 |  | 7.31 |  | 8.271 |  | 1.05 |  | 2 |  | 0.84 |  | 62.33 |  | TDS: 658; SS: 7; VSS: <4; ALK: 218; CL: T/X; CL: ABG; F: 0.53; TOC: 4.1 | <5 |  | <0.005 |  | <0.005 |  | ----- | ----- | ----- |  | 100 |  | 0.7 |  | <0.02 |  | 0.0272 |  | 0.157 |  | <0.001 |  | 81.5485 |  | <0.003 |  | <6 |  | <0.004 |  | <0.05 |  | <0.01 |  | 34.6023 |  | 0.0085 |  | ----- |  | <0.005 |  | 0.009 |  | <0.001 |  | <0.001 |  | 0.0247 |  | 2.22 |  | 346 |  | <2 |  | <2 |  | <2 |  | <3 |  | <3 |  | <3
2017-05-08 | 1040 | WW_36 | 8.5 |  | 14.2 |  | 7.09 |  | 9.094 |  | 1.61 |  | 2.23 |  | 1.47 |  | 60.69 |  | TDS: 614; SS: 6; VSS: <4; ALK: 200; CL: 174; F: 0.52; TOC: 4.4 | <5 |  | <0.005 |  | <0.005 |  | ----- | ----- | ----- |  | 210 |  | 3.4 |  | <0.02 |  | 0.0233 |  | 0.177 |  | <0.001 |  | 69.7098 |  | <0.003 |  | <6 |  | <0.004 |  | <0.05 |  | <0.01 |  | 27.0594 |  | 0.0144 |  | ----- |  | <0.005 |  | <0.005 |  | <0.001 |  | <0.001 |  | 0.024 |  | 1.83 |  | 285
2017-06-12 | 1020 | WW_36 | 7.6 |  | 21.1 |  | 7.28 |  | 7.224 |  | 1.69 |  | 2.79 |  | 1.71 |  | 45.58 |  | TDS: 450; SS: 9; VSS: 4; ALK: 137; CL: 107; F: 0.53; TOC: 4.2 | <5 |  | <0.005 |  | <0.005 |  | ----- | ----- | ----- |  | 490 |  | 2 |  | <0.02 |  | 0.0193 |  | 0.137 |  | <0.001 |  | 54.7608 |  | <0.003 |  | <6 |  | T/X | S | <0.05 |  | <0.01 |  | 20.7898 |  | 0.0187 |  | ----- |  | <0.005 |  | <0.005 |  | <0.001 |  | <0.001 |  | T/X | S | 2.21 |  | 222 |  | <2 |  | <2 |  | <2 |  | <3 |  | <3 |  | <3
2017-07-17 | 1120 | WW_36 | 7.1 |  | 21.5 |  | 7.08 |  | 5.914 |  | 0.36 |  | 1.24 |  | 1.03 |  | 38.52 |  | TDS: 348; SS: 9; VSS: <4; ALK: 147; CL: 88; F: 0.34; TOC: 4 | <5 |  | <0.005 |  | <0.005 |  | ----- |  | ----- | ----- | 220 |  | 1.6 |  | <0.02 |  | 0.0225 |  | 0.109 |  | <0.001 |  | 49.7941 |  | <0.003 |  | <6 |  | <0.004 |  | <0.05 | X | <0.01 | X | 19.0125 |  | 0.0104 |  | ----- |  | <0.005 | X | <0.005 |  | <0.001 |  | T/X | S | 0.0174 |  | 3.03 |  | 203
2017-08-14 | 1015 | WW_36 | 6.8 |  | 22.5 |  | 7.17 |  | 8.09 |  | 0.97 |  | 1.48 |  | 1.77 |  | 40.44 |  | TDS: 382; SS: T/X; SS: AAJ; VSS: T/X; ALK: 128; CL: 88; F: 0.68; TOC: 3.8 | <5 |  | <0.005 |  | <0.005 |  | ----- |  | ----- | ----- | 260 |  | 1.3 |  | <0.02 |  | 0.0176 |  | 0.121 |  | <0.001 |  | 49.9258 |  | <0.003 |  | <6 |  | <0.004 |  | <0.05 |  | <0.01 |  | 18.8999 |  | 0.0075 |  | ----- |  | <0.005 |  | <0.005 |  | <0.001 |  | T/X | S | 0.0214 |  | 2.18 |  | 202 |  | <2 |  | <2 |  | <2 |  | <3 |  | <3 |  | <3
2017-09-11 | 1115 | WW_36 | 7.3 |  | 20.5 |  | 7.21 |  | 4.502 |  | 0.53 |  | 1.35 |  | 1.35 |  | T/X | AW | TDS: 304; SS: 9; VSS: <4; ALK: 115; CL: 58; F: 0.44; TOC: 4.2 | <5 |  | <0.005 |  | <0.005 |  | ----- |  | ----- | ----- | 250 |  | 1.4 |  | T/X | S | 0.02 |  | 0.114 |  | T/X | S | 43.5543 |  | T/X | S | <6 |  | T/X | S | <0.05 |  | <0.01 |  | 16.3279 |  | 0.0095 |  | ----- |  | <0.005 |  | <0.005 |  | <0.001 |  | T/X | S | T/X | S | 1.83 |  | 176
2017-10-09 | 1115 | WW_36 | 7.2 |  | 22.2 |  | 7.16 |  | 8.859 | B | 0.87 | B | 1.36 |  | 1.74 |  | 41.1 |  | TDS: 406; SS: 4; VSS: <4; ALK: 98; CL: 88; F: 0.39; TOC: 4.5 | <5 |  | <0.005 |  | <0.005 |  | ----- |  | ----- | ----- | <10 |  | 1.2 |  | <0.02 |  | 0.0194 |  | 0.162 |  | <0.001 |  | 50.2751 |  | <0.003 |  | <6 |  | 0.0048 |  | <0.05 |  | <0.01 |  | 18.2927 |  | 0.02 |  | ----- |  | <0.005 |  | <0.005 |  | <0.001 |  | <0.001 |  | 0.0341 |  | 2.58 |  | 201 |  | <2 |  | <2 |  | <2 |  | <3 |  | <3 |  | <3
2017-11-13 | 1050 | WW_36 | 6.9 |  | 14.7 |  | 7.02 |  | 6.875 |  | 0.11 |  | <1 |  | 1.16 |  | 47.63 |  | TDS: 556; SS: 8; VSS: 4; ALK: 135; CL: 158; F: 0.44; TOC: 5.1 | <5 |  | 0.006 |  | <0.005 |  | ----- |  | ----- | ----- | 270 |  | 0.9 |  | <0.02 |  | 0.0207 |  | 0.161 |  | <0.001 |  | 56.2534 |  | <0.003 |  | <6 |  | <0.004 |  | <0.05 |  | <0.01 |  | 21.5513 |  | 0.0273 |  | ----- |  | <0.005 |  | <0.005 |  | <0.001 |  | <0.001 |  | 0.0303 |  | 1.74 |  | 229
2017-12-11 | 1115 | WW_36 | 8.2 |  | 12.8 |  | 6.92 |  | 8.989 |  | 1.02 |  | 1.99 |  | 1.87 |  | 54.52 |  | TDS: 438; SS: 7; VSS: <4; ALK: 140; CL: 116; F: 0.6; TOC: 4.8 | <5 |  | <0.005 |  | <0.005 |  | ----- |  | ----- | ----- | 10000 |  | 1.4 |  | <0.02 |  | 0.0222 |  | 0.165 |  | <0.001 |  | 56.3867 |  | <0.003 |  | <6 |  | <0.004 |  | <0.05 |  | <0.01 |  | 21.3337 |  | 0.0896 |  | ----- |  | <0.005 |  | <0.005 |  | <0.001 |  | <0.001 |  | T/X | A | 3.57 |  | 229 |  | <2 |  | <2 |  | <2 |  | <3 |  | <3 |  | <3
2017-01-17 | 925 | WW_41 | 8.1 |  | 4.7 |  | 7.23 |  | 4.455 |  | 1.11 |  | 1.96 |  | 0.8 |  | 44.46 |  | TDS: 596; SS: 15; VSS: 11; ALK: 124; CL: 245; F: 0.34; TOC: 4 | <5 |  | 0.005 |  | <0.005 |  | ----- |  | ----- | ----- | 13000 |  | 3.6 |  | <0.02 |  | 0.0271 |  | 0.073 |  | <0.001 |  | 52.1153 |  | <0.003 |  | <6 |  | <0.004 |  | <0.05 |  | <0.01 |  | 20.0797 |  | 0.0235 |  | ----- |  | <0.005 |  | 0.008 |  | <0.001 |  | 0.0013 |  | 0.0214 |  | 31.68 |  | 213 |  | <2 |  | <2 |  | <2 |  | <3 |  | <3 |  | <3
2017-02-21 | 855 | WW_41 | 7.5 |  | 11.6 |  | 7.2 |  | 9.003 |  | 0.27 |  | 1.52 |  | 1.94 |  | 83.18 |  | TDS: 606; SS: 4; VSS: <4; ALK: 154; CL: 169; F: 0.58; TOC: 4 | <5 |  | <0.005 |  | <0.005 |  | ----- |  | ----- | ----- | 1300 |  | 8.7 |  | <0.02 |  | 0.0151 |  | 0.179 |  | <0.001 |  | 65.5501 |  | <0.003 |  | <6 |  | <0.004 |  | <0.05 |  | <0.01 |  | 25.8619 |  | 0.0219 |  | ----- |  | 0.005 |  | 0.005 |  | <0.001 |  | <0.001 |  | 0.0258 |  | 2.13 |  | 270
2017-03-20 | 900 | WW_41 | 6.2 |  | 9.6 |  | 7.16 |  | 6.981 |  | 1.36 |  | 2.84 |  | 0.63 |  | 75.24 |  | TDS: 698; SS: 7; VSS: 4; ALK: 199; CL: 242; F: 0.54; TOC: 3.7 | <5 |  | <0.005 |  | <0.005 |  | ----- |  | ----- | ----- | 3800 |  | 4.4 |  | <0.02 | X | 0.0223 |  | 0.148 |  | <0.001 |  | 72.4542 |  | <0.003 | X | <6 |  | <0.004 |  | 0.051 | X | <0.01 | X | 29.6416 |  | 0.0303 |  | ----- |  | <0.005 | X | <0.005 |  | <0.001 |  | <0.001 | X | 0.0188 |  | 2.61 |  | 303 |  | <2 |  | <2 |  | <2 |  | <3 |  | <3 |  | <3
2017-04-17 | 900 | WW_41 | 6.6 |  | 14.1 |  | 7.26 |  | 5.389 |  | 0.27 |  | 1.07 |  | 0.27 |  | 59.48 |  | TDS: 570; SS: 6; VSS: <4; ALK: 189; CL: 160; F: 0.28; TOC: 3.8 | <5 |  | <0.005 |  | <0.005 |  | ----- | ----- | ----- |  | 2600 |  | 3 |  | <0.02 | X | 0.0213 |  | 0.137 |  | <0.001 | X | 64.0859 |  | <0.003 | X | <6 |  | <0.004 | X | <0.05 | X | <0.01 | X | 26.9484 |  | 0.0135 |  | ----- |  | <0.005 | X | 0.019 |  | <0.001 | X | <0.001 |  | 0.014 |  | 2.13 |  | 271
2017-05-15 | 915 | WW_41 | 5.8 |  | 16.2 |  | 6.88 |  | 4.975 |  | 0.59 |  | 1.6 |  | 0.36 |  | 59.44 |  | TDS: 514; SS: 5; VSS: <4; ALK: 170; CL: 139; F: 0.39; TOC: 4 | <5 |  | <0.005 |  | <0.005 |  | ----- | ----- | ----- |  | 2500 |  | 2.8 |  | <0.02 |  | 0.0192 |  | 0.157 |  | <0.001 |  | 59.3966 |  | <0.003 |  | <6 |  | <0.004 |  | <0.05 |  | <0.01 |  | 22.755 |  | 0.0851 |  | ----- |  | <0.005 |  | 0.014 |  | <0.001 |  | <0.001 |  | 0.0153 |  | 1.39 |  | 242 |  | <2 |  | <2 |  | <2 |  | <3 |  | <3 |  | <3
2017-06-19 | 855 | WW_41 | 4.7 |  | 21.7 |  | 7.17 |  | 3.156 |  | 1.13 |  | 2.26 |  | 0.26 |  | 43.62 |  | TDS: 362; SS: 4; VSS: <4; ALK: 123; CL: 91; F: 0.32; TOC: 5.3 | <5 |  | <0.005 |  | <0.005 |  | ----- | ----- | ----- |  | 5800 |  | 1.3 |  | <0.02 |  | 0.0159 |  | 0.106 |  | <0.001 |  | 43.6732 |  | <0.003 |  | <6 |  | <0.004 |  | <0.05 |  | <0.01 |  | 15.416 |  | 0.0374 |  | ----- |  | <0.005 |  | 0.01 |  | <0.001 |  | <0.001 |  | T/X | S | 2.23 |  | 173
2017-07-24 | 935 | WW_41 | 3.8 |  | 24 |  | 7.04 |  | 2.56 |  | 0.25 |  | 1.1 |  | 0.42 |  | 32.5 |  | TDS: 416; SS: 7; VSS: <4; ALK: 132; CL: 70; F: 0.23; TOC: 4 | <5 |  | <0.005 |  | <0.005 |  | ----- |  | ----- | ----- | 7600 |  | 3.3 |  | <0.02 | X | 0.0185 |  | 0.09 |  | <0.001 |  | 41.1315 |  | <0.003 |  | <6 |  | <0.004 |  | 0.063 |  | <0.01 | X | 15.2621 |  | 0.0161 |  | ----- |  | <0.005 | X | 0.008 |  | <0.001 |  | T/X | S | 0.0106 |  | 4.47 |  | 166 |  | <2 |  | <2 |  | <2 |  | <3 |  | <3 |  | <3
2017-08-21 | 920 | WW_41 | 6 |  | 25.2 |  | 7.19 |  | 5.364 |  | 0.3 |  | 1.07 | X | 0.51 |  | 70.1 |  | TDS: 424; SS: 7; VSS: <4; ALK: 126; CL: 91; CL: ABH; F: 0.47; TOC: 3.4 | <5 |  | <0.005 |  | <0.005 |  | ----- |  | ----- | ----- | 7000 |  | 2.1 |  | <0.02 |  | 0.0172 |  | 0.114 |  | <0.001 |  | 49.1351 |  | <0.003 |  | <6 |  | 0.0135 |  | <0.05 |  | <0.01 |  | 17.897 |  | 0.012 |  | ----- |  | <0.005 |  | <0.005 |  | <0.001 |  | <0.001 |  | T/X | A | 4.1 |  | 196
2017-09-18 | 925 | WW_41 | 5.4 |  | 22.4 |  | 6.99 |  | 6.348 |  | 0.79 |  | 1.46 |  | 0.32 |  | T/X | AW | TDS: 420; SS: 8; VSS: <4; ALK: 134; CL: 87; F: 0.54; TOC: 4.9 | <5 |  | <0.005 |  | <0.005 |  | ----- |  | ----- | ----- | 20000 |  | 2.9 |  | <0.02 |  | 0.0151 |  | 0.23 |  | T/X | S | 51.0139 |  | <0.003 |  | <6 |  | <0.004 |  | <0.05 |  | <0.01 |  | 17.9703 |  | 0.0302 |  | ----- |  | <0.005 |  | 0.007 |  | <0.001 |  | T/X | S | T/X | S | 4 |  | 201 |  | <2 |  | <2 |  | <2 |  | <3 |  | <3 |  | <3
2017-10-16 | 945 | WW_41 | 4.3 |  | 17.5 |  | 6.97 |  | 3.98 |  | 0.65 |  | 1.8 |  | 0.46 |  | 50.76 |  | TDS: 364; SS: 14; VSS: 5; ALK: 120; CL: 85; F: 0.27; TOC: T/X; TOC: D | <5 |  | <0.005 |  | <0.005 |  | ----- |  | ----- | ----- | 62000 |  | 0.4 |  | <0.02 | X | 0.0172 |  | 0.143 |  | <0.001 |  | 40.8491 |  | <0.003 |  | <6 |  | <0.004 |  | 0.055 |  | <0.01 | X | 15.5694 |  | 0.0171 |  | ----- |  | <0.005 |  | 0.006 |  | <0.001 |  | <0.001 | X | 0.0149 |  | 9.321 |  | 166
2017-11-20 | 1000 | WW_41 | 7.5 |  | 11.6 |  | 6.97 |  | 5.833 |  | 0.23 |  | <1 |  | 0.39 |  | 64.21 |  | TDS: 480; SS: 5; VSS: <4; ALK: 153; CL: 113; F: 0.4; TOC: 4.3 | 5 |  | <0.005 |  | <0.005 |  | ----- |  | ----- | ----- | 4000 |  | 0.6 |  | <0.02 |  | 0.0197 |  | 0.158 |  | <0.001 |  | 59.9588 |  | <0.003 |  | <6 |  | <0.004 |  | <0.05 |  | <0.01 |  | 23.6683 |  | 0.0101 |  | ----- |  | <0.005 |  | <0.005 |  | <0.001 |  | 0.0012 |  | 0.0185 |  | 2.96 |  | 247 |  | <2 |  | <2 |  | <2 |  | <3 |  | <3 |  | <3
2017-12-18 | 1015 | WW_41 | 8.5 |  | 8.9 |  | 7.07 |  | 9.18 |  | 0.45 |  | 1.31 |  | 0.78 |  | 77.78 |  | 520 |  | 4 |  | <4 |  | 145 | ABJ | 128 | ABJ | 0.61 |  | 4.6 |  | <5 |  | 0.005 |  | <0.005 |  | ----- |  | ----- | ----- | 13000 |  | 3.5 |  | <0.02 |  | 0.0157 |  | 0.166 |  | <0.001 |  | 59.5174 |  | <0.003 |  | <6 |  | <0.004 |  | <0.05 |  | <0.01 |  | 22.1319 |  | 0.0108 |  | ----- |  | <0.005 |  | <0.005 |  | <0.001 |  | <0.001 |  | T/X | S | 1.65 |  | 240
2017-01-23 | 945 | WW_43 | 9.2 |  | 6.4 |  | 7.1 |  | 2.851 |  | 0.19 |  | 1.27 |  | 0.68 |  | 66.4 |  | TDS: 548; SS: 39; VSS: 8; ALK: 164; CL: 170; F: 0.32; TOC: 4.9 | <5 |  | 0.005 |  | <0.005 |  | ----- |  | ----- | ----- | 650 |  | 0 |  | <0.02 |  | 0.0308 |  | 0.089 |  | <0.001 |  | 64.6453 |  | <0.003 |  | <6 |  | <0.004 |  | 0.069 |  | <0.01 |  | 26.0097 |  | 0.0315 |  | ----- |  | <0.005 |  | <0.005 |  | <0.001 |  | <0.001 |  | 0.0165 |  | 25.2 |  | 269 |  | <2 |  | <2 |  | <2 |  | <3 |  | <3 |  | <3
2017-02-27 | 945 | WW_43 | 7.5 |  | 9.7 |  | 7.25 |  | 2.669 |  | 5.66 |  | 1.28 | X | 1.93 |  | 158.32 |  | TDS: 734; SS: 12; VSS: <4; ALK: 210; CL: 184; F: 0.47; TOC: 3.8 | <5 |  | <0.005 |  | <0.005 |  | ----- |  | ----- | ----- | 160 |  | 0.6 |  | <0.02 |  | 0.027 |  | 0.231 |  | <0.001 |  | 78.0485 |  | <0.003 |  | <6 |  | <0.004 |  | <0.05 |  | <0.01 |  | 33.6995 |  | 0.046 |  | ----- |  | <0.005 |  | 0.005 |  | <0.001 |  | <0.001 |  | 0.0223 |  | 7.25 |  | 334
2017-03-27 | 915 | WW_43 | 8 |  | 10.8 |  | 7.05 |  | 2.839 |  | 0.48 |  | 1.06 |  | 0.89 |  | 100.94 |  | TDS: 646; SS: 20; VSS: 4; ALK: 201; CL: 183; F: 0.43; TOC: 4.9 | <5 |  | <0.005 |  | <0.005 |  | ----- |  | ----- | ----- | 140 |  | 9.2 |  | <0.02 |  | 0.026 |  | 0.153 |  | <0.001 |  | 74.7334 |  | <0.003 |  | <6 |  | <0.004 |  | <0.05 |  | <0.01 |  | 32.0484 |  | 0.0433 |  | ----- |  | <0.005 |  | 0.006 |  | <0.001 |  | <0.001 |  | 0.0139 |  | 4.08 |  | 319 |  | <2 |  | <2 |  | <2 |  | <3 |  | <3 |  | <3
2017-04-24 | 955 | WW_43 | 8.9 |  | 15.3 |  | 6.98 |  | 2.651 |  | 0.1 |  | <1 |  | 0.5 |  | 118.08 |  | TDS: 646; SS: 17; VSS: 4; ALK: 210; CL: 155; F: 0.47; TOC: 4.3 | <5 |  | <0.005 |  | <0.005 |  | ----- | ----- | ----- |  | <10 |  | 20.2 |  | <0.02 |  | 0.0317 |  | 0.212 |  | <0.001 |  | 82.5354 |  | <0.003 |  | <6 |  | <0.004 |  | <0.05 |  | <0.01 |  | 34.4761 |  | 0.0257 |  | ----- |  | <0.005 |  | 0.016 |  | <0.001 |  | <0.001 |  | 0.0113 |  | 3.82 |  | 348
2017-05-22 | 935 | WW_43 | 5.8 |  | 16 |  | 7.04 |  | 2.819 |  | 0.48 |  | 1.34 |  | 1.11 |  | 112.6 |  | TDS: 646; SS: 35; VSS: 6; ALK: 199; CL: 140; F: 0.4; TOC: 5.1 | <5 |  | <0.005 |  | <0.005 |  | ----- | ----- | ----- |  | 30 |  | 4.4 |  | <0.02 |  | 0.0293 |  | 0.218 |  | <0.001 |  | 72.0502 |  | <0.003 |  | <6 |  | <0.004 |  | <0.05 |  | <0.01 |  | 28.7236 |  | 0.0399 |  | ----- |  | <0.005 |  | 0.019 |  | <0.001 |  | <0.001 |  | 0.0123 |  | 7.7 |  | 298 |  | <2 |  | <2 |  | <2 |  | <3 |  | <3 |  | <3
2017-06-26 | 915 | WW_43 | 6.2 |  | 22.7 |  | 7.33 |  | 2.481 |  | 0.64 |  | 1.61 |  | 1.09 |  | 134.82 |  | TDS: 598; SS: 18; VSS: <4; ALK: 148; CL: 118; F: 0.43; TOC: 4.6 | <5 |  | <0.005 |  | <0.005 |  | ----- | ----- | ----- |  | 30 |  | 10.9 |  | <0.02 |  | 0.0261 |  | 0.182 |  | <0.001 |  | 55.853 |  | <0.003 |  | <6 |  | <0.004 |  | <0.05 |  | <0.01 |  | 24.1099 |  | 0.0243 |  | ----- |  | <0.005 |  | <0.005 |  | <0.001 |  | <0.001 |  | T/X | K | 3.32 |  | 239
2017-07-31 | 940 | WW_43 | 9 |  | 25.6 |  | 7.3 |  | 2.085 |  | 0.1 |  | <1 |  | 0.81 |  | 74.56 |  | TDS: 494; SS: 9; VSS: 4; ALK: 130; CL: 77; F: 0.35; TOC: 4.3 | <5 |  | <0.005 |  | <0.005 |  | ----- |  | ----- | ----- | <10 |  | 43.4 |  | <0.02 |  | 0.0213 |  | 0.123 |  | <0.001 |  | 49.1213 |  | <0.003 |  | <6 |  | <0.004 |  | <0.05 |  | <0.01 |  | 20.0951 |  | 0.0023 |  | ----- |  | <0.005 |  | <0.005 |  | <0.001 |  | <0.001 |  | 0.0096 |  | 2.46 |  | 205 |  | <2 |  | <2 |  | <2 |  | <3 |  | <3 |  | <3
2017-08-28 | 945 | WW_43 | 7.2 |  | 23.2 |  | 7.07 |  | 3.095 |  | 0.12 |  | 1.06 |  | 1.66 |  | 101.6 |  | TDS: 430; SS: 20; VSS: 5; ALK: 135; CL: 90; F: 0.4; TOC: 4.3 | <5 |  | <0.005 |  | <0.005 |  | ----- |  | ----- | ----- | <10 |  | 48.7 | AAC | <0.02 | X | 0.0213 |  | 0.142 |  | <0.001 |  | 48.8488 |  | <0.003 | X | <6 |  | T/X | S | <0.05 |  | <0.01 | X | 19.77 |  | 0.0113 |  | ----- |  | <0.005 | X | 0.01 |  | <0.001 |  | <0.001 |  | 0.0092 |  | 4.79 |  | 203
2017-09-25 | 940 | WW_43 | 6.6 |  | 25.4 |  | 7.13 |  | 2.264 |  | 0.14 |  | <1 |  | 0.82 |  | T/X | AW | TDS: 404; SS: 10; VSS: <4; ALK: 122; CL: 68; F: 0.4; TOC: 4.5 | <5 |  | <0.005 |  | <0.005 |  | ----- |  | ----- | ----- | <10 |  | 16.7 |  | <0.02 | X | 0.0213 |  | 0.133 |  | <0.001 |  | 47.5441 |  | <0.003 | X | <6 |  | <0.004 |  | <0.05 |  | <0.01 | X | 18.8239 |  | 0.0107 |  | ----- |  | <0.005 |  | 0.006 |  | <0.001 | X | <0.001 |  | 0.0088 |  | 2.28 |  | 196 |  | <2 |  | <2 |  | <2 |  | <3 |  | <3 |  | <3
2017-10-23 | 945 | WW_43 | 5.9 |  | 16.9 |  | 6.8 |  | 3.287 |  | 0.28 |  | 1.02 |  | 1.08 |  | 104.8 |  | TDS: 466; SS: 23; VSS: 4; ALK: 151; CL: 99; F: 0.37; TOC: 4.7 | <5 |  | <0.005 |  | <0.005 |  | ----- |  | ----- | ----- | 2000 |  | 3.3 |  | <0.02 |  | 0.0239 |  | 0.174 |  | <0.001 |  | 54.8794 |  | <0.003 |  | <6 |  | 0.0065 |  | <0.05 |  | <0.01 |  | 21.1307 |  | 0.0417 |  | ----- |  | <0.005 |  | <0.005 |  | <0.001 |  | <0.001 |  | 0.0099 |  | 7.22 |  | 224
2017-11-27 | 950 | WW_43 | 7.5 |  | 9.2 |  | 6.86 |  | 3.314 |  | 0.2 |  | <1 |  | 1.21 |  | 104.9 |  | TDS: 542; SS: 8; VSS: <4; ALK: 195; CL: 111; F: 0.45; TOC: 5.2 | <5 |  | <0.005 |  | <0.005 |  | ----- |  | ----- | ----- | 50 |  | 2.9 |  | <0.02 |  | 0.0228 |  | 0.173 |  | <0.001 |  | 74.2275 |  | <0.003 |  | <6 |  | <0.004 |  | <0.05 |  | <0.01 |  | 28.0573 |  | 0.0258 |  | ----- |  | <0.005 |  | <0.005 |  | <0.001 |  | <0.001 |  | T/X | S | 3.08 |  | 301 |  | <2 |  | <2 |  | <2 |  | <3 |  | <3 |  | <3
2017-01-17 | 1145 | WW_48 | 8.3 |  | 5.9 |  | 7.31 |  | 4.869 |  | 0.66 |  | 1.69 |  | 0.77 |  | 76.2 |  | TDS: 720; SS: 45; VSS: 11; ALK: 139; CL: 259; F: 0.38; TOC: 4.3 | <5 |  | 0.005 |  | <0.005 |  | ----- |  | ----- | ----- | 2900 |  | 3.4 |  | <0.02 |  | 0.0279 |  | 0.125 |  | <0.001 |  | 58.4321 |  | <0.003 |  | <6 |  | <0.004 |  | 0.053 |  | <0.01 |  | 23.855 |  | 0.0279 |  | ----- |  | <0.005 |  | 0.01 |  | <0.001 |  | <0.001 |  | 0.0198 |  | 19.186 |  | 244 |  | <2 |  | <2 |  | <2 |  | <3 |  | <3 |  | <3
2017-02-21 | 1045 | WW_48 | 6.8 |  | 10.5 |  | 7.35 |  | 6.757 |  | 0.44 |  | 1.4 |  | 1.34 |  | 109.5 |  | TDS: 646; SS: 9; VSS: <4; ALK: 175; CL: 167; F: 0.53; TOC: 3.7 | <5 |  | <0.005 |  | <0.005 |  | ----- |  | ----- | ----- | 70 |  | 0 |  | <0.02 |  | 0.0196 |  | 0.189 |  | <0.001 |  | 70.1379 |  | <0.003 |  | <6 |  | <0.004 |  | <0.05 |  | <0.01 |  | 28.8389 |  | 0.0328 |  | ----- |  | <0.005 |  | <0.005 |  | <0.001 |  | <0.001 |  | 0.022 |  | 3.24 |  | 294
2017-03-20 | 1130 | WW_48 | 7.6 |  | 8.7 |  | 7.43 |  | 4.332 |  | 0.44 |  | 1.71 |  | 0.65 |  | 99.44 |  | TDS: 864; SS: 66; VSS: 9; ALK: 191; CL: 327; F: 0.45; TOC: 2.7 | <5 |  | <0.005 |  | <0.005 |  | ----- |  | ----- | ----- | 300 |  | 11.4 |  | <0.02 |  | 0.0334 |  | 0.128 |  | <0.001 |  | 75 |  | <0.003 |  | <6 |  | <0.004 |  | <0.05 |  | <0.01 |  | 30 |  | 0.0322 |  | ----- |  | <0.005 |  | <0.005 |  | <0.001 |  | <0.001 |  | 0.0207 |  | 10.6 |  | 308 |  | <2 |  | <2 |  | <2 |  | <3 |  | <3 |  | <3
2017-04-17 | 1030 | WW_48 | 6.6 |  | 14.2 |  | 7.15 |  | 4.232 |  | 0.37 |  | 1.22 |  | 0.58 |  | 83.32 |  | TDS: 624; SS: 20; VSS: 4; ALK: 197; CL: 165; F: 0.42; TOC: 4.2 | <5 |  | <0.005 |  | <0.005 |  | ----- | ----- | ----- |  | 470 |  | 6.7 |  | <0.02 |  | 0.024 |  | 0.183 |  | <0.001 |  | 69.2552 |  | <0.003 |  | <6 |  | <0.004 |  | <0.05 |  | <0.01 |  | 29.6163 |  | 0.0214 |  | ----- |  | <0.005 |  | <0.005 |  | <0.001 |  | <0.001 |  | 0.0127 |  | 4.2 |  | 295
2017-05-15 | 1140 | WW_48 | 5.8 |  | 18.3 |  | 7.15 |  | 4.391 |  | 0.38 |  | 1.24 |  | 0.47 |  | 71.49 |  | TDS: 608; SS: 12; VSS: <4; ALK: 124; CL: 136; F: 0.42; TOC: 4.7 | <5 |  | <0.005 |  | <0.005 |  | ----- | ----- | ----- |  | 60 |  | 5.9 |  | <0.02 |  | 0.0234 |  | 0.17 |  | <0.001 |  | 67.0384 |  | <0.003 |  | <6 |  | <0.004 |  | <0.05 |  | <0.01 |  | 26.2935 |  | 0.0277 |  | ----- |  | <0.005 |  | 0.01 |  | <0.001 |  | <0.001 |  | 0.0141 |  | 8.75 |  | 276 |  | <2 |  | <2 |  | <2 |  | <3 |  | <3 |  | <3
2017-06-19 | 1100 | WW_48 | 3.6 |  | 23 |  | 7.23 |  | 3.116 |  | 0.77 |  | 1.83 |  | 0.39 |  | 65.38 |  | TDS: 488; SS: 26; VSS: 5; ALK: 149; CL: 107; F: 0.37; TOC: 4.8 | <5 |  | <0.005 |  | <0.005 |  | ----- | ----- | ----- |  | 450 |  | 3.2 |  | <0.02 |  | 0.0211 |  | 0.155 |  | <0.001 |  | 51.3164 |  | <0.003 |  | <6 |  | <0.004 |  | <0.05 |  | <0.01 |  | 19.5088 |  | 0.0352 |  | ----- |  | <0.005 |  | 0.01 |  | <0.001 |  | <0.001 |  | T/X | S | 2.72 |  | 208
2017-07-24 | 1145 | WW_48 | 2.6 |  | 24.7 |  | 7.15 |  | 2.166 |  | 0.4 |  | 1.55 |  | 0.41 |  | 36.88 |  | TDS: 400; SS: 13; VSS: <4; ALK: 111; CL: 60; F: 0.24; TOC: 4.4 | <5 |  | <0.005 |  | <0.005 |  | ----- |  | ----- | ----- | 4300 |  | 2.8 |  | <0.02 |  | 0.0215 |  | 0.1 |  | <0.001 |  | 38.8788 |  | <0.003 |  | <6 |  | <0.004 |  | 0.076 |  | <0.01 |  | 14.3709 |  | 0.0241 |  | ----- |  | <0.005 |  | 0.016 |  | <0.001 |  | T/X | S | 0.0081 |  | 5.35 |  | 156 |  | <2 |  | <2 |  | <2 |  | <3 |  | <3 |  | <3
2017-08-21 | 1135 | WW_48 | 2.1 |  | 25.7 |  | 7.27 |  | 1.612 |  | 0.32 |  | 1.42 |  | 0.74 |  | 68.01 |  | TDS: 390; SS: 10; VSS: 6; ALK: 139; CL: 83; CL: ABH; F: 0.44; TOC: 4.4 | <5 |  | <0.005 |  | <0.005 |  | ----- |  | ----- | ----- | 480000 |  | 20.1 |  | <0.02 | X | 0.02 |  | 0.116 |  | <0.001 |  | 49.542 |  | <0.003 | X | 6 |  | <0.004 |  | <0.05 | X | <0.01 | X | 18.9923 |  | 0.0214 |  | ----- |  | <0.005 | X | 0.005 |  | <0.001 |  | <0.001 | X | T/X | A | 2.34 |  | 202
2017-09-18 | 1150 | WW_48 | 4.6 |  | 23.9 |  | 7.11 |  | 5.295 |  | 0.5 |  | <1 |  | 0.84 |  | T/X | AW | TDS: 458; SS: 10; VSS: <4; ALK: 130; CL: 83; F: 0.55; TOC: 4.4 | <5 |  | <0.005 |  | <0.005 |  | ----- |  | ----- | ----- | 860 |  | 9.2 |  | <0.02 |  | 0.0158 |  | 0.141 |  | T/X | S | 50.0986 |  | <0.003 |  | <6 |  | <0.004 |  | <0.05 |  | <0.01 |  | 18.8571 |  | 0.02 |  | ----- |  | <0.005 |  | <0.005 |  | <0.001 |  | T/X | S | T/X | S | 3.07 |  | 203 |  | <2 |  | <2 |  | <2 |  | <3 |  | <3 |  | <3
2017-10-16 | 1200 | WW_48 | 3.7 |  | 17.6 |  | 7.16 |  | 2.324 |  | 0.49 |  | 1.55 |  | 0.34 |  | 57.99 |  | TDS: 264; SS: 27; VSS: 6; ALK: 92; CL: 55; F: 0.21; TOC: 5.2 | <5 |  | <0.005 |  | <0.005 |  | ----- |  | ----- | ----- | 22000 |  | 1.5 |  | <0.02 |  | 0.0193 |  | 0.106 |  | <0.001 |  | 31.6735 |  | <0.003 |  | <6 |  | <0.004 |  | 0.079 |  | <0.01 |  | 11.8038 |  | 0.0389 |  | ----- |  | <0.005 |  | 0.008 |  | <0.001 |  | <0.001 |  | 0.0121 |  | 10.7 |  | 128
2017-11-20 | 1200 | WW_48 | 7.6 |  | 9.4 |  | 7.09 |  | 3.106 |  | 0.16 |  | <1 |  | 0.48 |  | 55.52 |  | TDS: 366; SS: 28; VSS: 5; ALK: 116; CL: 72; F: 0.3; TOC: 5.4 | <5 |  | <0.005 |  | <0.005 |  | ----- |  | ----- | ----- | 4000 |  | 2.6 |  | <0.02 |  | 0.0198 |  | 0.114 |  | <0.001 |  | 46.7677 |  | <0.003 |  | <6 |  | <0.004 |  | 0.1 |  | <0.01 |  | 18.2698 |  | 0.03 |  | ----- |  | <0.005 |  | <0.005 |  | <0.001 |  | <0.001 |  | 0.0128 |  | 8.51 |  | 192 |  | <2 |  | <2 |  | <2 |  | <3 |  | <3 |  | <3
2017-12-18 | 1215 | WW_48 | 8.7 |  | 5.7 |  | 7.35 |  | 6.751 |  | 0.26 |  | <1 |  | 0.77 |  | 121.62 |  | TDS: 644; SS: 7; VSS: <4; ALK: T/X; ALK: D; CL: 155; F: 0.64; TOC: 4.4 | <5 |  | <0.005 |  | <0.005 |  | ----- |  | ----- | ----- | 1100 |  | 3.4 |  | <0.02 |  | 0.0183 |  | 0.208 |  | <0.001 |  | 67.855 |  | <0.003 |  | 6 |  | <0.004 |  | <0.05 |  | <0.01 |  | 26.3764 |  | 0.0296 |  | ----- |  | <0.005 |  | <0.005 |  | <0.001 |  | <0.001 |  | T/X | S | 3.92 |  | 278
2017-01-23 | 1050 | WW_56 | 4.6 |  | 5.6 |  | 7.76 |  | 2.891 |  | 0.57 |  | 1.16 |  | 0.14 |  | 99.75 |  | TDS: 558; SS: 31; VSS: 5; ALK: 149; CL: 82; F: 0.31; TOC: 2.7 | <5 |  | <0.005 |  | <0.005 |  | ----- |  | ----- | ----- | 30 |  | 2.5 |  | <0.02 |  | 0.0281 |  | 0.116 |  | <0.001 |  | 63.6163 |  | <0.003 |  | <6 |  | <0.004 |  | <0.05 |  | <0.01 |  | 30.2188 |  | 0.0235 |  | ----- |  | <0.005 |  | <0.005 |  | <0.001 |  | <0.001 |  | 0.0183 |  | 18.48 |  | 283 |  | <2 |  | <2 |  | <2 |  | <3 |  | <3 |  | <3
2017-02-27 | 1200 | WW_56 | 11.1 |  | 7.4 |  | 7.94 |  | 2.576 |  | 0.5 |  | <1 |  | <0.10 |  | 84.56 |  | TDS: 442; SS: 14; VSS: <4; ALK: 150; CL: 109; F: 0.32; TOC: 2.4 | <5 |  | <0.005 |  | <0.005 |  | ----- |  | ----- | ----- | 20 |  | 11.1 |  | <0.02 |  | 0.0264 |  | 0.142 |  | <0.001 |  | 56.9531 |  | <0.003 |  | <6 |  | <0.004 |  | <0.05 |  | <0.01 |  | 23.1489 |  | 0.0128 |  | ----- |  | <0.005 |  | <0.005 |  | <0.001 |  | <0.001 |  | 0.012 |  | 7.31 |  | 238
2017-03-27 | 920 | WW_56 | 11.1 |  | 10.4 |  | 7.53 |  | 2.472 |  | <0.1 |  | <1 |  | <0.10 |  | 88.48 |  | TDS: 516; SS: 12; VSS: <4; ALK: 167; CL: 136; F: 0.41; TOC: 4 | <5 |  | <0.005 |  | <0.005 |  | ----- |  | ----- | ----- | <10 |  | 14.9 |  | <0.02 |  | 0.0233 |  | 0.142 |  | <0.001 |  | 67.1379 |  | <0.003 |  | <6 |  | <0.004 |  | <0.05 |  | <0.01 |  | 28.2109 |  | 0.0103 |  | ----- |  | <0.005 |  | <0.005 |  | <0.001 |  | <0.001 |  | 0.0166 |  | 11.3 |  | 284 |  | <2 |  | <2 |  | <2 |  | <3 |  | <3 |  | <3
2017-04-24 | 930 | WW_56 | 10.4 |  | 16 |  | 7.51 |  | 2.952 |  | <0.1 |  | <1 |  | 0.12 |  | 96.24 |  | TDS: 548; SS: 10; VSS: <4; ALK: 176; CL: 135; F: 0.49; TOC: 4.8 | <5 |  | <0.005 |  | <0.005 |  | ----- | ----- | ----- |  | <10 |  | 27.3 |  | <0.02 | X | 0.0298 |  | 0.185 |  | <0.001 |  | 69.9179 |  | <0.003 |  | <6 |  | <0.004 |  | <0.05 | X | <0.01 | X | 28.2051 |  | 0.002 |  | ----- |  | <0.005 | X | 0.014 |  | <0.001 |  | <0.001 | X | 0.0101 |  | 7 |  | 291
2017-05-22 | 1120 | WW_56 | 8.3 |  | 18.2 |  | 7.76 |  | 2.148 |  | 0.1 |  | <1 |  | <0.10 |  | 90.91 |  | TDS: 560; SS: 10; VSS: <4; ALK: 174; CL: 153; F: 0.41; TOC: 4.2 | <5 |  | <0.005 |  | <0.005 |  | ----- | ----- | ----- |  | <10 |  | 7.4 |  | <0.02 |  | 0.0277 |  | 0.205 |  | <0.001 |  | 60.6841 |  | <0.003 |  | <6 |  | <0.004 |  | <0.05 |  | <0.01 |  | 26.0197 |  | 0.0058 |  | ----- |  | <0.005 |  | 0.01 |  | <0.001 |  | 0.001 |  | 0.011 |  | 4.28 |  | 259 |  | <2 |  | <2 |  | <2 |  | <3 |  | <3 |  | <3
2017-06-26 | 1055 | WW_56 | 7.8 |  | 22.1 |  | 7.96 |  | 1.453 |  | 0.19 |  | <1 |  | 0.14 |  | 58.39 |  | TDS: 400; SS: 11; VSS: <4; ALK: 117; CL: 81; F: 0.24; TOC: 2.7 | <5 |  | <0.005 |  | <0.005 |  | ----- | ----- | ----- |  | 30 |  | 16.5 |  | <0.02 |  | 0.0245 |  | 0.103 |  | <0.001 |  | 43.2351 |  | <0.003 |  | <6 |  | <0.004 |  | <0.05 |  | <0.01 |  | 18.3302 |  | 0.0017 |  | ----- |  | <0.005 |  | <0.005 |  | <0.001 |  | <0.001 |  | T/X | K | 6.01 |  | 183
2017-07-31 | 1125 | WW_56 | 8.9 |  | 25.8 |  | 7.88 |  | 1.09 |  | 0.21 |  | <1 |  | 0.14 |  | 45.16 |  | TDS: 364; SS: 10; VSS: <4; ALK: 117; CL: 53; F: 0.28; TOC: 2.5 | <5 |  | <0.005 |  | <0.005 |  | ----- |  | ----- | ----- | <10 |  | 21.5 |  | <0.02 |  | 0.0216 |  | 0.067 |  | <0.001 |  | 41.6852 |  | 0.0032 |  | <6 |  | <0.004 |  | <0.05 |  | <0.01 |  | 15.9969 |  | 0.0017 |  | ----- |  | <0.005 |  | <0.005 |  | <0.001 |  | <0.001 |  | <0.005 |  | 6.01 |  | 170 |  | <2 |  | <2 |  | <2 |  | <3 |  | <3 |  | <3
2017-08-28 | 1135 | WW_56 | 8.3 |  | 23.6 |  | 7.84 |  | 1.864 |  | <0.1 |  | <1 |  | 0.15 |  | 64.76 |  | TDS: 314; SS: 11; VSS: <4; ALK: 125; CL: 57; F: 0.36; TOC: 2.8 | <5 |  | <0.005 |  | <0.005 |  | ----- |  | ----- | ----- | <10 |  | 15.1 | AAC | <0.02 |  | 0.0236 |  | 0.075 |  | <0.001 |  | 45.5739 |  | <0.003 |  | <6 |  | T/X | S | <0.05 |  | <0.01 |  | 18.17 |  | 0.0579 |  | ----- |  | <0.005 |  | <0.005 |  | <0.001 |  | <0.001 |  | 0.0072 |  | 6.92 |  | 189
2017-09-25 | 1145 | WW_56 | 8.1 |  | 26.2 |  | 7.89 |  | 1.17 |  | <0.1 |  | <1 |  | 0.12 |  | T/X | AW | TDS: 268; SS: 6; VSS: <4; ALK: 113; CL: 42; CL: X; F: 0.32; TOC: 3.1 | <5 | B | <0.005 |  | <0.005 |  | ----- |  | ----- | ----- | <10 |  | 8.7 |  | <0.02 |  | 0.0244 |  | 0.064 |  | <0.001 |  | 42.2714 |  | <0.003 |  | <6 |  | <0.004 |  | <0.05 |  | <0.01 |  | 16.4751 |  | 0.005 |  | ----- |  | <0.005 |  | 0.015 |  | <0.001 |  | <0.001 |  | 0.0075 |  | 7.685 |  | 173 |  | <2 |  | <2 |  | <2 |  | <3 |  | <3 |  | <3
2017-10-23 | 1235 | WW_56 | 7 |  | 16.9 |  | 7.5 |  | 2.015 |  | 0.31 |  | <1 |  | 0.12 |  | 80.2 |  | TDS: 338; SS: 8; VSS: <4; ALK: 125; CL: 60; F: 0.3; TOC: 3.3 | <5 |  | <0.005 |  | <0.005 |  | ----- |  | ----- | ----- | 140 |  | 2.5 |  | <0.02 |  | 0.0255 |  | 0.106 |  | <0.001 |  | 46.6693 |  | <0.003 |  | <6 |  | 0.005 |  | <0.05 |  | <0.01 |  | 18.2792 |  | 0.0122 |  | ----- |  | <0.005 |  | <0.005 |  | <0.001 |  | <0.001 |  | 0.0074 |  | 6.17 |  | 192
2017-11-27 | 1140 | WW_56 | 9.7 |  | 7.8 |  | 7.4 |  | 2.813 |  | 0.19 |  | <1 |  | 0.13 |  | 84.12 |  | TDS: 448; SS: 5; VSS: <4; ALK: 162; CL: 99; F: 0.41; TOC: 4.2 | <5 |  | <0.005 |  | <0.005 |  | ----- |  | ----- | ----- | 50 |  | 1.1 |  | <0.02 |  | 0.0222 |  | 0.127 |  | <0.001 |  | 65.7794 |  | <0.003 |  | <6 |  | <0.004 |  | <0.05 |  | <0.01 |  | 25.811 |  | 0.0148 |  | ----- |  | <0.005 |  | <0.005 |  | <0.001 |  | <0.001 |  | T/X | S | 3.87 |  | 271 |  | <2 |  | <2 |  | <2 |  | <3 |  | <3 |  | <3
2017-01-23 | 1110 | WW_59 | 8.8 |  | 6.9 |  | 7.27 |  | 3.439 |  | 0.26 |  | 1.15 |  | 0.35 |  | 83.1 |  | TDS: 648; SS: 43; VSS: 6; ALK: 73; CL: 69; F: 0.33; TOC: 4.5 | <5 |  | <0.005 |  | <0.005 |  | ----- |  | ----- | ----- | 830 |  | 3 |  | <0.02 |  | 0.0331 |  | 0.108 |  | <0.001 |  | 73.2417 |  | <0.003 |  | <6 |  | <0.004 |  | 0.057 |  | <0.01 |  | 29.9726 |  | 0.0492 |  | ----- |  | <0.005 |  | <0.005 |  | <0.001 |  | <0.001 |  | 0.0155 |  | 14.43 |  | 306 |  | <2 |  | <2 |  | <2 |  | <3 |  | <3 |  | <3
2017-02-27 | 1040 | WW_59 | 9 |  | 8.3 |  | 7.47 |  | 3.762 |  | 0.49 |  | 1.06 |  | 1.2 |  | 143.72 |  | TDS: 668; SS: 15; VSS: <4; ALK: 187; CL: 165; F: 0.42; TOC: 3.2 | <5 |  | <0.005 |  | <0.005 |  | ----- |  | ----- | ----- | 550 |  | 3 |  | <0.02 |  | 0.0265 |  | 0.194 |  | <0.001 |  | 74.1549 |  | <0.003 |  | <6 |  | <0.004 |  | <0.05 |  | <0.01 |  | 30.0598 |  | 0.0269 |  | ----- |  | <0.005 |  | 0.008 |  | <0.001 |  | <0.001 |  | 0.0167 |  | 6.17 |  | 309
2017-03-27 | 955 | WW_59 | 8.5 |  | 11 |  | 7.11 |  | 2.546 |  | 0.17 |  | <1 |  | 0.46 |  | 89.14 | X | TDS: 584; SS: 24; VSS: 4; ALK: 179; CL: 173; F: 0.36; TOC: 4.8 | <5 |  | <0.005 |  | <0.005 |  | ----- |  | ----- | ----- | 150 |  | 6.3 |  | <0.02 |  | 0.0258 |  | 0.131 |  | <0.001 |  | 67.978 |  | <0.003 |  | <6 |  | <0.004 |  | <0.05 |  | <0.01 |  | 27.5931 |  | 0.0406 |  | ----- |  | <0.005 |  | 0.011 |  | <0.001 |  | <0.001 |  | 0.0119 |  | 5.09 |  | 283 |  | <2 |  | <2 |  | <2 |  | <3 |  | <3 |  | <3
2017-04-24 | 1040 | WW_59 | 8.1 |  | 14.7 |  | 7.18 |  | 3.004 |  | 0.19 |  | <1 | X | 0.54 | X | 106.8 |  | TDS: 600; SS: 17; VSS: 4; ALK: 203; CL: 153; F: 0.43; TOC: 4.2 | <5 |  | <0.005 |  | <0.005 |  | ----- | ----- | ----- |  | 20 |  | 8.5 |  | <0.02 |  | 0.0283 |  | 0.242 |  | <0.001 |  | 77.482 |  | <0.003 |  | <6 |  | <0.004 |  | <0.05 |  | <0.01 |  | 31.4102 |  | 0.0245 |  | ----- |  | <0.005 |  | 0.016 |  | <0.001 |  | <0.001 |  | 0.012 |  | 3.35 |  | 323
2017-05-22 | 1025 | WW_59 | 6.2 |  | 16.7 |  | 7.13 |  | 2.663 |  | 0.56 |  | 1.32 |  | 0.61 |  | 116.96 |  | TDS: 618; SS: 13; VSS: <4; ALK: 186; CL: 145; F: 0.42; TOC: 5 | <5 |  | <0.005 |  | <0.005 |  | ----- | ----- | ----- |  | 150 |  | 3.9 |  | <0.02 |  | 0.0254 |  | 0.206 |  | <0.001 |  | 65.3974 |  | <0.003 |  | <6 |  | <0.004 |  | <0.05 |  | <0.01 |  | 25.6072 |  | 0.0412 |  | ----- |  | <0.005 |  | 0.024 |  | <0.001 |  | 0.0015 |  | 0.0101 |  | 4.11 |  | 269 |  | <2 |  | <2 |  | <2 |  | <3 |  | <3 |  | <3
2017-06-26 | 1000 | WW_59 | 5.9 |  | 21.4 |  | 7.45 |  | 2.381 |  | 0.5 |  | 1.28 |  | 0.89 |  | 72 |  | TDS: 514; SS: 13; VSS: <4; ALK: 135; CL: 102; F: 0.34; TOC: 4.2 | <5 |  | <0.005 |  | <0.005 |  | ----- | ----- | ----- |  | <10 |  | 9.5 |  | <0.02 |  | 0.0218 |  | 0.15 |  | <0.001 |  | 51.7285 |  | <0.003 |  | <6 |  | <0.004 |  | <0.05 |  | <0.01 |  | 20.3857 |  | 0.0327 |  | ----- |  | <0.005 |  | 0.013 |  | <0.001 |  | <0.001 |  | T/X | K | 3.5 |  | 213
2017-07-31 | 1030 | WW_59 | 7.3 |  | 25.5 |  | 7.29 |  | 2.407 |  | 0.15 |  | <1 |  | 0.82 |  | 71.72 |  | TDS: 444; SS: 10; VSS: <4; ALK: 132; CL: 79; F: 0.36; TOC: 4 | <5 |  | <0.005 |  | <0.005 |  | ----- |  | ----- | ----- | 40 |  | 19.8 |  | <0.02 |  | 0.0201 |  | 0.129 |  | <0.001 |  | 50.3277 |  | <0.003 |  | <6 |  | 0.0179 |  | <0.05 |  | <0.01 |  | 20.3771 |  | 0.0216 |  | ----- |  | <0.005 |  | <0.005 |  | <0.001 |  | <0.001 |  | 0.0063 |  | 3.45 |  | 210 |  | <2 |  | <2 |  | <2 |  | <3 |  | <3 |  | <3
2017-08-28 | 1040 | WW_59 | 6.8 |  | 23.2 |  | 7.22 |  | 3.322 |  | 0.33 |  | <1 |  | 1.67 |  | 127.44 |  | TDS: 502; SS: 16; VSS: <4; ALK: 157; CL: 105; F: 0.53; TOC: 4.5 | <5 |  | <0.005 |  | <0.005 |  | ----- |  | ----- | ----- | 20 |  | 16.3 | AAC | <0.02 |  | 0.0218 |  | 0.175 |  | <0.001 |  | 54.7171 |  | <0.003 |  | <6 |  | T/X | S | <0.05 |  | <0.01 |  | 22.2 |  | 0.0244 |  | ----- |  | <0.005 |  | <0.005 |  | <0.001 |  | <0.001 |  | 0.0116 |  | 6.55 |  | 228
2017-09-25 | 1040 | WW_59 | 7.1 |  | 25.7 |  | 7.29 |  | 2.732 |  | 0.2 |  | <1 |  | 1.22 |  | T/X | AW | TDS: 376; SS: 6; VSS: <4; ALK: 129; CL: 71; F: 0.43; TOC: 4.5 | <5 |  | 0.001 |  | <0.005 |  | ----- |  | ----- | ----- | <10 |  | 6.6 |  | <0.02 |  | 0.0219 |  | 0.138 |  | <0.001 |  | 50.0948 |  | <0.003 |  | <6 |  | <0.004 |  | <0.05 |  | <0.01 |  | 18.4501 |  | 0.0157 |  | ----- |  | <0.005 |  | 0.017 |  | <0.001 |  | <0.001 |  | 0.0107 |  | 2.14 |  | 201 |  | <2 |  | <2 |  | <2 |  | <3 |  | <3 |  | <3
2017-10-23 | 1050 | WW_59 | 6.5 |  | 17 |  | 7.2 |  | 3.059 |  | 0.25 |  | <1 |  | 0.67 |  | 98 |  | TDS: 406; SS: 26; VSS: 5; ALK: 138; CL: 80; F: 0.34; TOC: 4.5 | <5 |  | <0.005 |  | <0.005 |  | ----- |  | ----- | ----- | 710 |  | 3.7 |  | <0.02 | X | 0.0232 |  | 0.151 |  | <0.001 |  | 49.7494 |  | <0.003 |  | <6 |  | 0.0044 |  | <0.05 |  | <0.01 |  | 19.1083 |  | 0.0304 |  | ----- |  | <0.005 |  | <0.005 |  | <0.001 |  | <0.001 |  | 0.0257 |  | 5.84 |  | 203
2017-11-27 | 1050 | WW_59 | 7.7 |  | 9.6 |  | 6.97 |  | 5.526 |  | 0.2 |  | <1 |  | 0.79 |  | 138.76 |  | TDS: 588; SS: 7; VSS: <4; ALK: 180; CL: 110; F: 0.46; TOC: 5 | <5 |  | <0.005 |  | <0.005 |  | ----- |  | ----- | ----- | 110 |  | 2.5 |  | <0.02 |  | 0.0226 |  | 0.195 |  | <0.001 |  | 70.1717 |  | <0.003 |  | <6 |  | <0.004 |  | 0.05 |  | <0.01 |  | 26.5136 |  | 0.0282 |  | ----- |  | <0.005 |  | <0.005 |  | <0.001 |  | <0.001 |  | T/X | S | 2.5 |  | 284 |  | <2 |  | <2 |  | <2 |  | <3 |  | <3 |  | <3
2017-01-09 | 1150 | WW_73 | 8 |  | 6.7 |  | 7.18 |  | 10.907 |  | 1.68 |  | 2.79 |  | 1.88 |  | 53.14 |  | TDS: 550; SS: 10; VSS: <4; ALK: 152; CL: 166; F: 0.59; TOC: 4.7 | <5 |  | <0.005 |  | <0.005 |  | ----- |  | ----- | ----- | 2900 |  | 0.6 |  | <0.02 |  | 0.0239 |  | 0.133 |  | <0.001 |  | 62.1305 |  | <0.003 |  | <6 |  | <0.004 |  | <0.05 |  | <0.01 |  | 25.2099 |  | 0.0282 |  | ----- |  | <0.005 |  | 0.018 |  | <0.001 |  | <0.001 |  | 0.0302 |  | 2.231 |  | 259
2017-02-14 | 1225 | WW_73 | 7.9 |  | 10 |  | 7.47 |  | 8.647 |  | 1.33 |  | 2.46 |  | 1.48 |  | 57.96 |  | TDS: 630; SS: 9; VSS: <4; ALK: 170; CL: 183; F: 0.54; TOC: 3.9 | <5 |  | <0.005 |  | <0.005 |  | ----- |  | ----- | ----- | 2300 |  | 2.4 |  | <0.02 |  | 0.0262 |  | 0.16 |  | <0.001 |  | 69.7484 |  | <0.003 |  | <6 |  | <0.004 |  | <0.05 |  | <0.01 |  | 28.3888 |  | 0.0289 |  | ----- |  | <0.005 |  | <0.005 |  | <0.001 |  | <0.001 |  | 0.0325 |  | 3.23 |  | 291 |  | <2 |  | <2 |  | <2 |  | <3 |  | <3 |  | <3
2017-03-13 | 1150 | WW_73 | 6.5 |  | 8.5 |  | 8.63 |  | 9.055 |  | 1.22 |  | 2.1 |  | 1.41 |  | 58.66 |  | TDS: 578; SS: 8; VSS: <4; ALK: 181; CL: 173; F: 0.51; TOC: 3.3 | <5 |  | <0.005 |  | <0.005 |  | ----- |  | ----- | ----- | 140 |  | 5.4 |  | <0.02 |  | 0.026 |  | 0.136 |  | <0.001 |  | 68.3796 |  | <0.003 |  | <6 |  | <0.004 |  | <0.05 |  | <0.01 |  | 28.6213 |  | 0.0201 |  | ----- |  | <0.005 |  | <0.005 |  | <0.001 |  | <0.001 |  | 0.0267 |  | 8.3 |  | 289
2017-04-10 | 1200 | WW_73 | 5.7 |  | 14.1 |  | 7.61 |  | 6.507 |  | 1.47 |  | 1.99 | X | 0.65 | X | 60.31 |  | TDS: 646; SS: 24; VSS: 5; ALK: 238; CL: 214; F: 0.36; TOC: 4.4 | <5 |  | <0.005 |  | <0.005 |  | ----- | ----- | ----- |  | 150 |  | 3 |  | <0.02 | X | 0.0322 |  | 0.116 |  | <0.001 |  | 80.9039 |  | <0.003 |  | <6 |  | <0.004 | X | <0.05 |  | <0.01 | X | 36.1356 |  | 0.0278 |  | ----- |  | <0.005 | X | <0.005 |  | <0.001 |  | <0.001 | X | 0.0184 |  | 3.42 |  | 351 |  | <2 |  | <2 |  | <2 |  | <3 |  | <3 |  | <3
2017-05-08 | 1140 | WW_73 | 6.8 |  | 14 |  | 7.34 |  | 8.011 |  | 0.38 |  | 1.32 |  | 0.93 |  | 56.78 |  | TDS: 628; SS: 12; VSS: 4; ALK: 210; CL: 182; F: 0.41; TOC: 4.2 | <5 |  | <0.005 |  | <0.005 |  | ----- | ----- | ----- |  | 540 |  | 1.4 |  | <0.02 |  | 0.0284 |  | 0.135 |  | <0.001 |  | 73.07 |  | <0.003 |  | <6 |  | <0.004 |  | <0.05 |  | <0.01 |  | 29.6804 |  | 0.0226 |  | ----- |  | <0.005 |  | 0.006 |  | <0.001 |  | <0.001 |  | 0.0145 |  | 2.91 |  | 305
2017-06-12 | 1140 | WW_73 | 5.8 |  | 24.3 |  | 7.17 |  | 7.193 |  | 0.77 |  | 1.36 |  | 1.37 |  | 49.12 |  | TDS: 516; SS: 5; VSS: <4; ALK: 145; CL: 130; F: 0.57; TOC: 4.1 | <5 |  | <0.005 |  | <0.005 |  | ----- | ----- | ----- |  | 310 |  | 0.8 |  | <0.02 |  | 0.0209 |  | 0.135 |  | <0.001 |  | 60.4331 |  | <0.003 |  | <6 |  | T/X | S | <0.05 |  | <0.01 |  | 23.3936 |  | 0.0239 |  | ----- |  | <0.005 |  | <0.005 |  | <0.001 |  | <0.001 |  | T/X | S | 3.63 |  | 247 |  | <2 |  | <2 |  | <2 |  | <3 |  | <3 |  | <3
2017-07-17 | 1230 | WW_73 | 6.5 |  | 22.1 |  | 7.26 |  | 3.024 |  | 0.3 |  | <1 |  | 0.61 |  | 27.95 |  | TDS: 282; SS: 24; VSS: 4; ALK: 129; CL: 72; F: 0.19; TOC: 4.7 | <5 |  | <0.005 |  | <0.005 |  | ----- |  | ----- | ----- | 520 |  | 3.5 |  | <0.02 |  | 0.0255 |  | 0.08 |  | <0.001 |  | 40.9001 |  | <0.003 |  | <6 |  | 0.0057 |  | 0.455 |  | <0.01 |  | 16.3153 |  | 0.0329 |  | ----- |  | <0.005 |  | <0.005 |  | <0.001 |  | T/X | S | 0.0179 |  | 6.33 |  | 169
2017-08-14 | 1115 | WW_73 | 6.4 |  | 22.6 |  | 7.32 |  | 6.551 |  | 0.39 |  | 1.12 |  | 1.17 |  | 39.17 |  | TDS: 384; SS: T/X; SS: AAJ; VSS: T/X; ALK: 129; CL: 87; F: 0.59; TOC: 3.9 | <5 |  | <0.005 |  | <0.005 |  | ----- |  | ----- | ----- | 420 |  | T/X | AAA | <0.02 |  | 0.0219 |  | 0.107 |  | <0.001 |  | 49.1512 |  | <0.003 |  | <6 |  | <0.004 |  | <0.05 |  | <0.01 |  | 19.1306 |  | 0.0202 |  | ----- |  | <0.005 |  | 0.009 |  | <0.001 |  | T/X | S | 0.0181 |  | 3.82 |  | 202 |  | <2 |  | <2 |  | <2 |  | <3 |  | <3 |  | <3
2017-09-11 | 1205 | WW_73 | 5.8 |  | 21.3 |  | 7.54 |  | 4.764 |  | 0.21 |  | 1.1 |  | 1 |  | T/X | AW | TDS: 348; SS: 7; VSS: <4; ALK: 118; CL: 69; F: 0.46; TOC: 4.6 | <5 |  | <0.005 |  | <0.005 |  | ----- |  | ----- | ----- | 380 |  | 1.1 |  | T/X | S | 0.0195 |  | 0.116 |  | T/X | S | 46.3087 |  | T/X | S | <6 |  | T/X | S | <0.05 |  | <0.01 |  | 17.4329 |  | 0.0223 |  | ----- |  | <0.005 |  | <0.005 |  | <0.001 |  | T/X | S | T/X | S | 2.76 |  | 187
2017-10-09 | 1220 | WW_73 | 6.8 |  | 21.4 |  | 7.66 |  | 4.874 |  | 0.19 |  | <1 |  | 0.43 |  | 33.44 |  | TDS: 308; SS: 7; VSS: <4; ALK: 97; CL: 76; F: 0.34; TOC: 4.6 | <5 |  | <0.005 |  | <0.005 |  | ----- |  | ----- | ----- | 200 |  | 1.2 |  | <0.02 |  | 0.0182 |  | 0.105 |  | <0.001 |  | 37.9825 |  | <0.003 |  | <6 |  | 0.0043 |  | <0.05 |  | <0.01 |  | 13.3749 |  | 0.0217 |  | ----- |  | <0.005 |  | <0.005 |  | <0.001 |  | <0.001 |  | 0.0154 |  | 2.31 |  | 150 |  | <2 |  | <2 |  | <2 |  | <3 |  | <3 |  | <3
2017-11-13 | 1200 | WW_73 | 7.3 |  | 13.7 |  | 7.03 |  | 9.453 |  | 0.96 |  | 1.6 |  | 1.24 |  | 56.85 |  | TDS: 528; SS: 8; VSS: <4; ALK: 159; CL: 140; F: 0.5; TOC: 4.7 | <5 |  | <0.005 |  | <0.005 |  | ----- |  | ----- | ----- | 2800 |  | 2.4 |  | <0.02 |  | 0.0229 |  | 0.148 |  | <0.001 |  | 63.5963 |  | <0.003 |  | <6 |  | <0.004 |  | <0.05 |  | <0.01 |  | 25.9921 |  | 0.0217 |  | ----- |  | <0.005 |  | 0.005 |  | <0.001 |  | 0.001 |  | 0.024 |  | 2.24 |  | 266
2017-01-17 | 845 | WW_75 | 10.2 |  | 4 |  | 7.19 |  | 4.356 |  | 0.79 |  | 1.94 |  | 0.87 |  | 41.58 |  | TDS: 646; SS: 37; VSS: 15; ALK: 126; CL: 250; F: 0.35; TOC: 3.9 | <5 |  | 0.005 |  | <0.005 |  | ----- |  | ----- | ----- | 7900 |  | 40.1 |  | <0.02 |  | 0.0296 |  | 0.068 |  | <0.001 |  | 52.2558 |  | <0.003 |  | <6 |  | <0.004 |  | <0.05 |  | <0.01 |  | 21.0514 |  | 0.0199 |  | ----- |  | <0.005 |  | 0.005 |  | <0.001 |  | 0.0011 |  | 0.0184 |  | 17.771 |  | 217 |  | <2 |  | <2 |  | <2 |  | <3 |  | <3 |  | <3
2017-02-21 | 820 | WW_75 | 6.3 |  | 9.2 |  | 7.04 |  | 6.889 |  | 1 |  | 1.99 |  | 0.93 |  | 57.25 |  | TDS: 580; SS: 7; VSS: <4; ALK: 175; CL: 175; F: 0.46; TOC: 3.1 | <5 |  | <0.005 |  | <0.005 |  | ----- |  | ----- | ----- | <10 |  | 14 |  | <0.02 |  | 0.0259 |  | 0.133 |  | <0.001 |  | 68.2647 |  | <0.003 |  | <6 |  | <0.004 |  | <0.05 |  | <0.01 |  | 27.8423 |  | 0.0229 |  | ----- |  | <0.005 |  | <0.005 |  | <0.001 |  | <0.001 |  | 0.0236 |  | 3.9 |  | 285
2017-03-20 | 840 | WW_75 | 5.9 |  | 7.7 |  | 7.07 |  | 7.83 |  | 1.31 |  | 2.68 |  | 1.31 |  | 57.18 |  | TDS: 826; SS: 6; VSS: <4; ALK: 182; CL: 344; F: 0.47; TOC: 2.4 | <5 |  | <0.005 |  | <0.005 |  | ----- |  | ----- | ----- | <10 |  | 7.8 |  | <0.02 |  | 0.0273 |  | 0.153 |  | <0.001 |  | 68.5649 |  | <0.003 |  | <6 |  | <0.004 |  | 0.059 |  | <0.01 |  | 28.2283 |  | 0.0216 |  | ----- |  | <0.005 |  | <0.005 |  | <0.001 |  | <0.001 |  | 0.0249 |  | 4.2 |  | 287 |  | <2 |  | <2 |  | <2 |  | <3 |  | <3 |  | <3
2017-04-17 | 825 | WW_75 | 5.5 |  | 14.5 |  | 7.05 |  | 4.078 |  | 0.49 |  | 1.24 |  | 0.42 |  | 54.75 |  | TDS: 622; SS: 8; VSS: <4; ALK: 208; CL: 174; F: 0.38; TOC: 3.8 | <5 |  | <0.005 |  | <0.005 |  | ----- | ----- | ----- |  | 60 |  | 7 |  | <0.02 |  | 0.028 |  | 0.104 |  | <0.001 |  | 68.5893 |  | <0.003 |  | <6 |  | <0.004 |  | <0.05 |  | <0.01 |  | 29.999 |  | 0.0241 |  | ----- |  | <0.005 |  | 0.018 |  | <0.001 |  | <0.001 |  | 0.0146 |  | 6.27 |  | 295
2017-05-15 | 845 | WW_75 | 3.9 |  | 16.2 |  | 6.84 |  | 2.558 |  | 0.59 |  | 1.42 |  | 0.42 |  | 32.88 |  | TDS: 372; SS: 7; VSS: <4; ALK: 146; CL: 96; F: 0.25; TOC: 3.8 | <5 |  | <0.005 |  | <0.005 |  | ----- | ----- | ----- |  | 140 |  | 6 |  | <0.02 |  | 0.0194 |  | 0.082 |  | <0.001 |  | 45.124 |  | <0.003 |  | <6 |  | <0.004 |  | 0.071 |  | <0.01 |  | 17.5376 |  | 0.0471 |  | ----- |  | <0.005 |  | 0.01 |  | <0.001 |  | <0.001 |  | 0.0085 |  | 8.36 |  | 185 |  | <2 |  | <2 |  | <2 |  | <3 |  | <3 |  | <3
2017-06-19 | 815 | WW_75 | 2.8 |  | 22.6 |  | 7.04 |  | 2.539 |  | 0.61 |  | 1.47 |  | 0.46 |  | 31.78 |  | TDS: 380; SS: 9; VSS: <4; ALK: 125; CL: 89; F: 0.25; TOC: 4.4 | <5 |  | <0.005 |  | <0.005 |  | ----- | ----- | ----- |  | 860 |  | 2.5 |  | <0.02 |  | 0.0227 |  | 0.068 |  | <0.001 |  | 43.2369 |  | <0.003 |  | <6 |  | <0.004 |  | 0.054 |  | <0.01 |  | 16.5307 |  | 0.0257 |  | ----- |  | <0.005 |  | 0.01 |  | <0.001 |  | <0.001 |  | T/X | S | 4 |  | 176
2017-07-24 | 845 | WW_75 | 3.4 |  | 23.7 |  | 7.05 |  | 1.494 |  | 0.15 |  | <1 |  | 0.44 |  | 22.92 |  | TDS: 328; SS: 9; VSS: <4; ALK: 112; CL: 41; F: 0.16; TOC: 4.4 | <5 |  | <0.005 |  | <0.005 |  | ----- |  | ----- | ----- | 4900 |  | 3.1 |  | <0.02 |  | 0.0217 |  | 0.061 |  | <0.001 |  | 37.3909 |  | <0.003 |  | <6 |  | 0.0044 |  | 0.092 |  | <0.01 |  | 13.9275 |  | 0.0177 |  | ----- |  | <0.005 |  | 0.005 |  | <0.001 |  | T/X | S | 0.0069 |  | 9.25 |  | 151 |  | <2 |  | <2 |  | <2 |  | <3 |  | <3 |  | <3
2017-08-21 | 835 | WW_75 | 4.7 |  | 24.9 |  | 7.11 |  | 3.081 |  | 0.56 |  | 1.19 |  | 0.6 |  | 32.65 |  | TDS: 290; SS: 9; VSS: <4; ALK: 121; CL: 58; CL: ABH; F: 0.3; TOC: 2.5 | <5 |  | <0.005 |  | <0.005 |  | ----- |  | ----- | ----- | 280 |  | 3.2 |  | <0.02 |  | 0.0234 |  | 0.07 |  | <0.001 |  | 43.9321 |  | <0.003 |  | <6 |  | 0.0048 |  | <0.05 |  | <0.01 |  | 16.7374 |  | 0.0138 |  | ----- |  | <0.005 |  | <0.005 |  | <0.001 |  | <0.001 |  | T/X | A | 6.89 |  | 179
2017-09-18 | 845 | WW_75 | 5.1 |  | 22.3 |  | 6.97 |  | 3.835 |  | 0.38 |  | <1 |  | 0.44 |  | T/X | AW | TDS: 258; SS: 10; VSS: <4; ALK: 119; CL: 48; F: 0.33; TOC: 3.2 | <5 |  | <0.005 |  | <0.005 |  | ----- |  | ----- | ----- | <10 |  | 3.9 |  | <0.02 |  | 0.0193 |  | 0.077 |  | T/X | S | 41.3643 |  | <0.003 |  | <6 |  | <0.004 |  | <0.05 |  | <0.01 |  | 15.2669 |  | 0.011 |  | ----- |  | <0.005 |  | <0.005 |  | <0.001 |  | T/X | S | T/X | S | 6.49 |  | 166 |  | <2 |  | <2 |  | <2 |  | <3 |  | <3 |  | <3
2017-10-16 | 905 | WW_75 | 2.5 |  | 17.1 |  | 6.91 |  | 1.997 |  | 0.76 |  | 2.11 |  | 0.28 |  | 31.94 |  | TDS: 244; SS: 15; VSS: <4; ALK: 96; CL: 58; F: 0.2; TOC: 5 | <5 |  | <0.005 |  | <0.005 |  | ----- |  | ----- | ----- | 150000 |  | 2.6 |  | <0.02 |  | 0.0208 |  | 0.092 |  | <0.001 |  | 30.993 |  | <0.003 |  | <6 |  | <0.004 |  | 0.087 |  | <0.01 |  | 11.0686 |  | 0.0192 |  | ----- |  | <0.005 |  | <0.005 |  | <0.001 |  | <0.001 |  | 0.0118 |  | 11.384 |  | 123
2017-11-20 | 850 | WW_75 | 6.1 |  | 9.2 |  | 6.72 |  | 6.059 |  | 0.53 |  | 1.36 |  | 0.92 |  | 51.8 |  | TDS: 472; SS: 11; VSS: <4; ALK: 149; CL: 122; F: 0.43; TOC: 4.4 | <5 |  | <0.005 |  | <0.005 |  | ----- |  | ----- | ----- | 140 |  | 1.4 |  | <0.02 |  | 0.0242 |  | 0.127 |  | <0.001 |  | 58.7033 |  | <0.003 |  | <6 |  | <0.004 |  | <0.05 |  | <0.01 |  | 23.3902 |  | 0.0196 |  | ----- |  | <0.005 |  | <0.005 |  | <0.001 |  | <0.001 |  | 0.0162 |  | 6.91 |  | 243 |  | <2 |  | <2 |  | <2 |  | <3 |  | <3 |  | <3
2017-12-18 | 940 | WW_75 | 8.2 |  | 5.1 |  | 6.87 |  | 7.812 |  | 0.43 |  | 1.19 |  | 0.99 |  | 50.67 |  | 458 |  | 10 |  | <4 |  | 153 | ABJ | 118 | ABJ | 0.54 |  | 4.2 |  | <5 |  | <0.005 |  | <0.005 |  | ----- |  | ----- | ----- | <10 |  | 4.8 |  | <0.02 |  | 0.0205 |  | 0.133 |  | <0.001 |  | 58.3803 |  | <0.003 |  | <6 |  | <0.004 |  | <0.05 |  | <0.01 |  | 22.5056 |  | 0.0153 |  | ----- |  | <0.005 |  | <0.005 |  | <0.001 |  | <0.001 |  | T/X | S | 6.76 |  | 238
2017-01-23 | 1210 | WW_76 | 8.2 |  | 8.2 |  | 7.34 |  | 5.024 |  | 0.32 |  | 1.26 |  | 0.34 |  | 84.14 |  | TDS: 694; SS: 7; VSS: <4; ALK: 197; CL: 187; F: 0.43; TOC: 2.9 | <5 |  | 0.005 |  | <0.005 |  | ----- |  | ----- | ----- | 1500 |  | 6.2 |  | <0.02 |  | 0.0264 |  | 0.153 |  | <0.001 |  | 79.9353 |  | <0.003 |  | <6 |  | <0.004 |  | <0.05 |  | <0.01 |  | 33.248 |  | 0.0216 |  | ----- |  | <0.005 |  | 0.014 |  | <0.001 |  | <0.001 |  | 0.0201 |  | 7.93 |  | 337 |  | <2 |  | <2 |  | <2 |  | <3 |  | <3 |  | <3
2017-02-27 | 1145 | WW_76 | 9 |  | 9.8 |  | 7.5 |  | 5.984 |  | 0.45 |  | 1.18 |  | 1.4 |  | 102.16 |  | TDS: 582; SS: 7; VSS: <4; ALK: 190; CL: 150; F: 0.45; TOC: 3.4 | <5 |  | <0.005 |  | <0.005 |  | ----- |  | ----- | ----- | 2900 |  | 2.6 |  | <0.02 |  | 0.0229 |  | 0.21 |  | <0.001 |  | 71.6949 |  | <0.003 |  | <6 |  | <0.004 |  | <0.05 |  | <0.01 |  | 28.3264 |  | 0.014 |  | ----- |  | <0.005 |  | <0.005 |  | <0.001 |  | <0.001 |  | 0.021 |  | 2.8 |  | 296
2017-03-27 | 1055 | WW_76 | 8.3 |  | 11.2 |  | 7.32 |  | 3.938 |  | 0.11 |  | <1 |  | 0.35 |  | 73.1 |  | TDS: 532; SS: 7; VSS: <4; ALK: 171; CL: 158; F: 0.41; TOC: 4 | <5 |  | <0.005 |  | <0.005 |  | ----- |  | ----- | ----- | 40 |  | 8.7 |  | <0.02 | X | 0.0209 |  | 0.149 |  | <0.001 |  | 67.9582 |  | <0.003 |  | <6 |  | <0.004 | X | <0.05 | X | <0.01 | X | 26.2087 |  | 0.0233 |  | ----- |  | <0.005 | X | <0.005 |  | <0.001 |  | <0.001 | X | 0.0156 |  | 3.8 |  | 278 |  | <2 |  | <2 |  | <2 |  | <3 |  | <3 |  | <3
2017-04-24 | 1120 | WW_76 | 9.4 |  | 14.6 |  | 7.23 |  | 3.459 |  | 0.15 |  | 1.02 |  | 0.54 |  | 83.44 |  | TDS: 564; SS: 17; VSS: 7; ALK: 197; CL: 145; F: 0.46; TOC: 4.1 | <5 |  | <0.005 |  | <0.005 |  | ----- | ----- | ----- |  | 60 |  | 22.5 |  | <0.02 |  | 0.0327 |  | 0.227 |  | <0.001 |  | 77.7965 |  | <0.003 |  | <6 |  | <0.004 |  | <0.05 |  | <0.01 |  | 29.998 |  | 0.0186 |  | ----- |  | <0.005 |  | 0.012 |  | <0.001 |  | <0.001 |  | 0.0124 |  | 3.74 |  | 318
2017-05-22 | 1100 | WW_76 | 6.2 |  | 15.8 |  | 7.12 |  | 3.285 |  | 0.36 |  | 1.26 |  | 0.39 |  | 74.76 |  | TDS: 570; SS: 6; VSS: <4; ALK: 191; CL: 147; F: 0.4; TOC: 4.1 | <5 |  | <0.005 |  | <0.005 |  | ----- | ----- | ----- |  | 70 |  | 2.8 |  | <0.02 |  | 0.0226 |  | 0.207 |  | <0.001 |  | 66.4701 |  | <0.003 |  | <6 |  | <0.004 |  | <0.05 |  | <0.01 |  | 25.1405 |  | 0.0203 |  | ----- |  | <0.005 |  | 0.015 |  | <0.001 |  | 0.0011 |  | 0.011 |  | 2.48 |  | 270 |  | <2 |  | <2 |  | <2 |  | <3 |  | <3 |  | <3
2017-06-26 | 1030 | WW_76 | 7.3 |  | 21.3 |  | 7.5 |  | 2.812 |  | 0.31 |  | 1.1 |  | 0.65 |  | 69.54 |  | TDS: 478; SS: 9; VSS: <4; ALK: 137; CL: 100; F: 0.36; TOC: 4.1 | <5 |  | <0.005 |  | <0.005 |  | ----- | ----- | ----- |  | 60 |  | 16.8 |  | <0.02 |  | 0.0214 |  | 0.159 |  | <0.001 |  | 51.8978 |  | <0.003 |  | <6 |  | <0.004 |  | <0.05 |  | <0.01 |  | 20.5685 |  | 0.0222 |  | ----- |  | <0.005 |  | <0.005 |  | <0.001 |  | 0.001 |  | T/X | K | 3.27 |  | 214
2017-07-31 | 1055 | WW_76 | 8.7 |  | 25.8 |  | 7.34 |  | 2.677 |  | 0.2 |  | <1 |  | 0.85 |  | 66.06 |  | TDS: 476; SS: 6; VSS: <4; ALK: 141; CL: 84; F: 0.35; TOC: 3.6 | <5 |  | <0.005 |  | <0.005 |  | ----- |  | ----- | ----- | 130 |  | 15.9 |  | <0.02 | X | 0.0191 |  | 0.134 |  | <0.001 |  | 50.9506 |  | <0.003 |  | <6 |  | <0.004 |  | <0.05 | X | <0.01 | X | 20.6528 |  | 0.0397 |  | ----- |  | <0.005 | X | <0.005 |  | <0.001 |  | <0.001 |  | 0.0092 |  | 2.46 |  | 212 |  | <2 |  | <2 |  | <2 |  | <3 |  | <3 |  | <3
2017-08-28 | 1115 | WW_76 | 7.8 |  | 23 |  | 7.37 |  | 3.327 |  | 0.27 |  | 1.16 |  | 0.86 |  | 73.59 |  | TDS: 404; SS: 10; VSS: <4; ALK: 148; CL: 89; F: 0.47; TOC: 4 | <5 |  | <0.005 |  | <0.005 |  | ----- |  | ----- | ----- | 20 |  | 17.4 | AAC | <0.02 |  | 0.0207 |  | 0.152 |  | <0.001 |  | 53.8553 |  | <0.003 |  | <6 |  | T/X | S | <0.05 |  | <0.01 |  | 20.28 |  | 0.0551 |  | ----- |  | <0.005 |  | 0.009 |  | <0.001 |  | <0.001 |  | 0.0113 |  | 4.78 |  | 218
2017-09-25 | 1115 | WW_76 | 8.3 |  | 25.5 |  | 7.44 |  | 2.239 |  | <0.1 |  | <1 |  | 0.73 |  | T/X | AW | TDS: 340; SS: 8; VSS: <4; ALK: 124; CL: 63; F: 0.39; TOC: 4.2 | <5 | B | <0.005 |  | <0.005 |  | ----- |  | ----- | ----- | 20 |  | 18.8 |  | <0.02 |  | 0.0228 |  | 0.116 |  | <0.001 |  | 47.7472 |  | <0.003 |  | <6 |  | <0.004 |  | <0.05 |  | <0.01 |  | 17.8715 |  | 0.0129 |  | ----- |  | <0.005 |  | 0.006 |  | <0.001 |  | <0.001 |  | 0.0132 |  | 3.95 |  | 193 |  | <2 |  | <2 |  | <2 |  | <3 |  | <3 |  | <3
2017-10-23 | 1210 | WW_76 | 6.2 |  | 14.5 |  | 6.98 |  | 4.546 |  | 0.17 |  | 1.07 |  | 1.08 |  | 81.57 | X | TDS: 394; SS: 9; VSS: <4; ALK: 92; CL: 109; F: 0.37; TOC: 5 | <5 |  | <0.005 |  | <0.005 |  | ----- |  | ----- | ----- | 390 |  | 2.8 |  | <0.02 |  | 0.0174 |  | 0.18 |  | <0.001 |  | 50.4482 |  | <0.003 |  | <6 |  | 0.0051 |  | <0.05 |  | <0.01 |  | 18.4775 |  | 0.0252 |  | ----- |  | <0.005 |  | <0.005 |  | <0.001 |  | <0.001 |  | 0.0141 |  | 3.99 |  | 202
2017-11-27 | 1120 | WW_76 | 8.2 |  | 11.6 |  | 7.02 |  | 6.32 |  | 0.19 |  | <1 |  | 0.87 |  | 80.76 |  | TDS: 524; SS: 4; VSS: <4; ALK: 168; CL: 110; F: 0.46; TOC: 4.6 | <5 |  | <0.005 |  | <0.005 |  | ----- |  | ----- | ----- | 90 |  | 0.1 |  | <0.02 |  | 0.02 |  | 0.204 |  | <0.001 |  | 69.584 |  | <0.003 |  | <6 |  | <0.004 |  | <0.05 |  | <0.01 |  | 25.2082 |  | 0.0144 |  | ----- |  | <0.005 |  | <0.005 |  | <0.001 |  | <0.001 |  | T/X | S | 1.81 |  | 278 |  | <2 |  | <2 |  | <2 |  | <3 |  | <3 |  | <3
2017-01-23 | 950 | WW_86 | 8.2 |  | 9.5 |  | 7.2 |  | 6.215 |  | 0.29 |  | 1.18 |  | 0.31 |  | 131 |  | TDS: 702; SS: 13; VSS: 4; ALK: 147; CL: 90; F: 0.49; TOC: 3.8 | <5 |  | 0.006 |  | <0.005 |  | ----- |  | ----- | ----- | 1600 |  | 5.2 |  | <0.02 |  | 0.027 |  | 0.191 |  | <0.001 |  | 87.5752 |  | <0.003 |  | <6 |  | <0.004 |  | <0.05 |  | <0.01 |  | 40.1955 |  | 0.0225 |  | ----- |  | <0.005 |  | 0.01 |  | <0.001 |  | <0.001 |  | 0.0222 |  | 39.571 |  | 384 |  | <2 |  | <2 |  | <2 |  | <3 |  | <3 |  | <3
2017-02-27 | 930 | WW_86 | 9.4 |  | 8.4 |  | 7.68 |  | 7.176 |  | 0.93 |  | 1.56 |  | 0.31 |  | 142.3 | X | TDS: 634; SS: 13; VSS: 4; ALK: 185; CL: 135; F: 0.45; TOC: 3.8 | <5 |  | 0.006 |  | <0.005 |  | ----- |  | ----- | ----- | 1900 |  | 3.2 |  | <0.02 |  | 0.0273 |  | 0.209 |  | <0.001 |  | 76.0268 |  | <0.003 |  | <6 |  | <0.004 |  | <0.05 |  | <0.01 |  | 34.8354 |  | 0.0338 |  | ----- |  | <0.005 |  | <0.005 |  | <0.001 |  | <0.001 |  | 0.0208 |  | 9.65 |  | 333
2017-03-27 | 1035 | WW_86 | 7.1 |  | 12.1 |  | 7.39 |  | 4.519 |  | 0.13 |  | <1 |  | 0.21 |  | 91.84 | X | TDS: 524; SS: 15; VSS: 5; ALK: 188; CL: 119; F: 0.47; TOC: 4.9 | <5 |  | <0.005 |  | <0.005 |  | ----- |  | ----- | ----- | 770 |  | 12.3 |  | <0.02 |  | 0.0217 |  | 0.17 |  | <0.001 |  | 70.7241 |  | <0.003 |  | <6 |  | <0.004 |  | <0.05 |  | <0.01 |  | 28.5464 |  | 0.0364 |  | ----- |  | <0.005 |  | <0.005 |  | <0.001 |  | <0.001 |  | 0.0205 |  | 16.2 |  | 294 |  | <2 |  | <2 |  | <2 |  | <3 |  | <3 |  | <3
2017-04-24 | 1105 | WW_86 | 8.2 |  | 15.7 |  | 7.49 |  | 4.36 |  | 0.54 |  | 1.44 |  | 0.22 |  | 111.64 |  | TDS: 578; SS: 13; VSS: 4; ALK: 187; CL: 125; F: 0.53; TOC: 4.5 | <5 |  | <0.005 |  | <0.005 |  | ----- | ----- | ----- |  | 80 |  | 13.9 |  | <0.02 |  | 0.0272 |  | 0.202 |  | <0.001 |  | 76.1068 |  | <0.003 |  | <6 |  | <0.004 |  | <0.05 |  | <0.01 |  | 31.7726 |  | 0.0236 |  | ----- |  | <0.005 |  | 0.008 |  | <0.001 |  | <0.001 |  | 0.0156 |  | 35.25 |  | 321
2017-05-22 | 1000 | WW_86 | 7.1 |  | 16.5 |  | 6.99 |  | 6.207 |  | <0.1 |  | <1 |  | 0.19 |  | 121.26 |  | TDS: 660; SS: 6; VSS: <4; ALK: 198; CL: 138; F: 0.49; TOC: 4.6 | <5 |  | <0.005 |  | <0.005 |  | ----- | ----- | ----- |  | 230 |  | 9.2 |  | <0.02 |  | 0.023 |  | 0.235 |  | <0.001 |  | 75.2512 |  | <0.003 |  | <6 |  | <0.004 |  | <0.05 |  | <0.01 |  | 34.7889 |  | 0.0203 |  | ----- |  | <0.005 |  | 0.025 |  | <0.001 |  | <0.001 |  | 0.0185 |  | 7.83 |  | 331 |  | <2 |  | <2 |  | <2 |  | <3 |  | <3 |  | <3
2017-06-26 | 940 | WW_86 | 4.7 |  | 20.3 |  | 7.36 |  | 5.004 |  | 0.13 |  | <1 |  | 0.35 |  | 106.62 |  | TDS: 498; SS: 15; VSS: 5; ALK: 135; CL: 82; F: 0.5; TOC: 3.9 | <5 |  | <0.005 |  | <0.005 |  | ----- | ----- | ----- |  | 100 |  | 6.8 |  | <0.02 |  | 0.0242 |  | 0.128 |  | <0.001 |  | 59.4147 |  | <0.003 |  | <6 |  | <0.004 |  | <0.05 |  | <0.01 |  | 27.474 |  | 0.0277 |  | ----- |  | <0.005 |  | <0.005 |  | <0.001 |  | <0.001 |  | T/X | K | 36 |  | 261
2017-07-31 | 950 | WW_86 | 6.7 |  | 25.5 |  | 7.41 |  | 3.697 |  | <0.1 |  | <1 |  | 0.34 |  | 82.14 |  | TDS: 498; SS: 15; VSS: 4; ALK: 140; CL: 74; F: 0.53; TOC: 3.8 | <5 |  | <0.005 |  | <0.005 |  | ----- |  | ----- | ----- | 130 |  | 10.8 |  | <0.02 |  | 0.0259 |  | 0.113 |  | <0.001 |  | 56.3121 |  | <0.003 |  | <6 |  | <0.004 |  | <0.05 |  | <0.01 |  | 20.3624 |  | 0.0152 |  | ----- |  | <0.005 |  | <0.005 |  | <0.001 |  | <0.001 |  | 0.0079 |  | 54.4 |  | 224 |  | <2 |  | <2 |  | <2 |  | <3 |  | <3 |  | <3
2017-08-28 | 940 | WW_86 | 5.4 |  | 23.2 |  | 7.1 |  | 4.035 |  | <0.1 |  | <1 |  | 0.31 |  | 78.4 |  | TDS: 374; SS: 7; VSS: <4; ALK: 131; CL: 71; F: 0.54; TOC: 3.6 | <5 |  | <0.005 |  | <0.005 |  | ----- |  | ----- | ----- | 100 |  | 13.4 | AAC | <0.02 |  | 0.0242 |  | 0.106 |  | <0.001 |  | 53.6628 |  | <0.003 |  | <6 |  | T/X | S | <0.05 |  | <0.01 |  | 19.78 |  | 0.0195 |  | ----- |  | <0.005 |  | <0.005 |  | <0.001 |  | <0.001 |  | 0.0072 |  | 28.3 |  | 215
2017-09-25 | 1050 | WW_86 | 6 |  | 25.5 |  | 7.27 |  | 3.903 | X | 0.14 | X | <1 |  | 0.23 |  | T/X | AW | TDS: 374; SS: 12; VSS: 4; ALK: 127; CL: 63; F: 0.5; TOC: 4.1 | <5 |  | <0.005 |  | <0.005 |  | ----- |  | ----- | ----- | 300 |  | 7.2 |  | <0.02 |  | 0.0248 |  | 0.11 |  | <0.001 |  | 50.7489 |  | <0.003 |  | <6 |  | <0.004 |  | <0.05 |  | <0.01 |  | 19.5934 |  | 0.0222 |  | ----- |  | <0.005 |  | <0.005 |  | <0.001 |  | <0.001 |  | 0.0063 |  | 27.597 |  | 207 |  | <2 |  | <2 |  | <2 |  | <3 |  | <3 |  | <3
2017-10-23 | 1015 | WW_86 | 7 |  | 17.3 |  | 7.3 |  | 4.363 |  | 0.18 |  | 1.11 |  | 0.35 |  | 79.6 |  | TDS: 390; SS: 7; VSS: <4; ALK: 110; CL: 104; F: 0.44; TOC: 5.1 | <5 |  | <0.005 |  | <0.005 |  | ----- |  | ----- | ----- | 1500 |  | 4.8 |  | <0.02 |  | 0.0186 |  | 0.14 |  | <0.001 |  | 47.7717 |  | <0.003 |  | <6 |  | 0.0047 |  | <0.05 |  | <0.01 |  | 18.9243 |  | 0.0391 |  | ----- |  | <0.005 |  | 0.009 |  | <0.001 |  | <0.001 |  | 0.0149 |  | 15.4 |  | 197
2017-11-27 | 1150 | WW_86 | 8.9 |  | 12.3 |  | 7.23 |  | 8.086 |  | <0.1 |  | <1 |  | 0.33 |  | 202.05 |  | TDS: 736; SS: 5; VSS: <4; ALK: 210; CL: 136; F: 0.62; TOC: 5.1 | <5 |  | <0.005 |  | <0.005 |  | ----- |  | ----- | ----- | 2100 |  | 2.4 |  | <0.02 |  | 0.0235 |  | 0.218 |  | <0.001 |  | 87.5098 |  | <0.003 |  | <6 |  | <0.004 |  | <0.05 |  | <0.01 |  | 51.7672 |  | 0.0212 |  | ----- |  | <0.005 |  | <0.005 |  | <0.001 |  | <0.001 |  | T/X | S | 4.64 |  | 432 |  | <2 |  | <2 |  | <2 |  | <3 |  | <3 |  | <3
2017-01-09 | 1305 | WW_92 | 8.7 |  | 5.5 |  | 7.45 |  | 5.98 |  | 0.31 |  | 1.18 |  | 0.47 |  | 97.86 |  | TDS: 776; SS: 15; VSS: <4; ALK: 170; CL: 260; F: 0.47; TOC: 3.9 | <5 |  | <0.005 |  | <0.005 |  | ----- |  | ----- | ----- | 150 |  | 3 |  | <0.02 |  | 0.0247 |  | 0.152 |  | <0.001 |  | 71.6803 |  | <0.003 |  | <6 |  | <0.004 |  | <0.05 |  | <0.01 |  | 27.7006 |  | 0.0279 |  | ----- |  | <0.005 |  | 0.008 |  | <0.001 |  | <0.001 |  | 0.0235 |  | 5.466 |  | 293
2017-01-17 | 1250 | WW_92 | 9.2 |  | 6.6 |  | 7.23 |  | 4.778 |  | 0.6 |  | 1.69 |  | 0.68 |  | 84.92 |  | TDS: 772; SS: 25; VSS: 4; ALK: 150; CL: 280; F: 0.41; TOC: 5.2 | <5 |  | <0.005 |  | <0.005 |  | ----- |  | ----- | ----- | 2100 |  | 2.4 |  | <0.02 |  | 0.0245 |  | 0.188 |  | <0.001 |  | 62.1632 |  | <0.003 |  | <6 |  | <0.004 |  | <0.05 |  | <0.01 |  | 24.8252 |  | 0.0338 |  | ----- |  | <0.005 |  | <0.005 |  | <0.001 |  | <0.001 |  | 0.0209 |  | 11.654 |  | 257 |  | <2 |  | <2 |  | <2 |  | <3 |  | <3 |  | <3
2017-01-23 | 1245 | WW_92 | 7.8 |  | 7.1 |  | 7.46 |  | 3.217 |  | 0.86 |  | 1.89 |  | 0.38 |  | 63.35 |  | TDS: 574; SS: 32; VSS: 7; ALK: 135; CL: 204; F: 0.29; TOC: 3.2 | <5 |  | <0.005 |  | <0.005 |  | ----- |  | ----- | ----- | 2600 |  | 3.4 |  | <0.02 |  | 0.0261 |  | 0.09 |  | <0.001 |  | 55.3895 |  | <0.003 |  | <6 |  | <0.004 |  | 0.09 |  | <0.01 |  | 21.6529 |  | 0.0295 |  | ----- |  | <0.005 |  | <0.005 |  | <0.001 |  | <0.001 |  | 0.0176 |  | 5.71 |  | 227
2017-01-30 | 925 | WW_92 | 8.1 |  | 6.7 |  | 7.17 |  | 4.161 |  | 0.76 |  | 1.56 |  | 0.59 |  | 83.95 |  | TDS: 610; SS: 14; VSS: <4; ALK: 185; CL: 214; F: 0.38; TOC: 2.9 | <5 |  | 0.005 |  | <0.005 |  | ----- |  | ----- | ----- | 90 |  | 1.3 |  | <0.02 |  | 0.0245 |  | 0.176 |  | <0.001 |  | 68.657 |  | <0.003 |  | <6 |  | <0.004 |  | <0.05 |  | <0.01 |  | 27.3503 |  | 0.0322 |  | ----- |  | <0.005 |  | 0.006 |  | <0.001 |  | <0.001 |  | 0.0159 |  | 12.05 |  | 284
2017-02-06 | 1030 | WW_92 | 8.4 |  | 6 |  | 7.48 |  | 6.281 |  | 0.52 |  | 1.56 | X | 1.05 | X | 121.06 |  | TDS: 766; SS: 9; VSS: <4; ALK: 193; CL: 221; F: 0.55; TOC: 3.2 | <5 |  | 0.005 |  | <0.005 |  | ----- |  | ----- | ----- | 40 |  | 2 |  | <0.02 | X | 0.0215 |  | 0.16 |  | <0.001 |  | 72.685 |  | <0.003 | X | <6 |  | <0.004 |  | <0.05 | X | <0.01 | X | 30.162 |  | 0.0297 |  | ----- |  | <0.005 | X | <0.005 |  | <0.001 |  | <0.001 | X | 0.0202 | X | 5.25 |  | 306
2017-02-14 | 915 | WW_92 | 7.5 |  | 7.8 |  | 7.21 |  | 5.698 |  | 1.07 |  | 2.14 |  | 0.74 |  | 83.72 |  | TDS: 618; SS: 13; VSS: <4; ALK: 175; CL: 176; F: 0.47; TOC: 3.5 | <5 |  | <0.005 |  | <0.005 |  | ----- |  | ----- | ----- | 14000 |  | 3.3 |  | <0.02 |  | 0.02 |  | 0.246 |  | <0.001 |  | 65.7059 |  | <0.003 |  | <6 |  | <0.004 |  | <0.05 |  | <0.01 |  | 26.7501 |  | 0.0337 |  | ----- |  | <0.005 |  | <0.005 |  | <0.001 |  | <0.001 |  | 0.0185 |  | 5.89 |  | 274
2017-02-21 | 1100 | WW_92 | 7.4 |  | 10.9 |  | 7.6 |  | 5.88 |  | 0.61 |  | 1.39 |  | 0.84 |  | 112.5 | X | TDS: 660; SS: 10; VSS: <4; ALK: 176; CL: 179; F: 0.49; TOC: 3.5 | <5 |  | <0.005 |  | <0.005 |  | ----- |  | ----- | ----- | 20 |  | 1.1 |  | <0.02 |  | 0.0221 |  | 0.173 |  | <0.001 |  | 69.8218 |  | <0.003 |  | <6 |  | <0.004 |  | <0.05 |  | <0.01 |  | 28.539 |  | 0.0348 |  | ----- |  | <0.005 |  | 0.005 |  | <0.001 |  | <0.001 |  | 0.0219 |  | 6 |  | 292
2017-02-27 | 1155 | WW_92 | 5.5 |  | 10.5 |  | 7.75 |  | 6.805 |  | 0.87 |  | 1.81 |  | 1.44 |  | 99.96 |  | TDS: 656; SS: 6; VSS: <4; ALK: 180; CL: 185; F: 0.54; TOC: 4 | <5 |  | <0.005 |  | <0.005 |  | ----- |  | ----- | ----- | 280 |  | 3.5 |  | <0.02 |  | 0.0198 |  | 0.323 |  | <0.001 |  | 72.781 |  | <0.003 |  | <6 |  | <0.004 |  | <0.05 |  | <0.01 |  | 29.1498 |  | 0.0389 |  | ----- |  | <0.005 |  | 0.007 |  | <0.001 |  | <0.001 |  | 0.0228 |  | 160 |  | 302
2017-03-06 | 1015 | WW_92 | 8.9 |  | 9.4 |  | 7.52 |  | 4.971 |  | 0.61 |  | 1.4 |  | 0.5 |  | 81.8 |  | TDS: 568; SS: 28; VSS: 5; ALK: 183; CL: 153; F: 0.42; TOC: 3.4 | <5 |  | <0.005 |  | <0.005 |  | ----- |  | ----- | ----- | 200 |  | 3.3 |  | <0.02 |  | 0.0267 |  | 0.151 |  | <0.001 |  | 66.7416 |  | <0.003 |  | <6 |  | <0.004 |  | <0.05 |  | <0.01 |  | 27.3047 |  | 0.0222 |  | ----- |  | <0.005 |  | 0.018 |  | <0.001 |  | <0.001 |  | 0.0164 |  | 8.77 |  | 279
2017-03-13 | 1255 | WW_92 | 6.7 |  | 10 |  | 7.87 |  | 4.283 |  | 0.36 |  | 1.14 |  | 0.42 |  | 103.3 |  | TDS: 650; SS: 10; VSS: <4; ALK: 184; CL: 179; F: 0.39; TOC: 3.2 | <5 |  | <0.005 |  | <0.005 |  | ----- |  | ----- | ----- | 20 |  | 1.6 |  | <0.02 |  | 0.0232 |  | 0.136 |  | <0.001 |  | 68.7161 |  | <0.003 |  | <6 |  | <0.004 |  | <0.05 |  | <0.01 |  | 27.3603 |  | 0.0371 |  | ----- |  | <0.005 |  | 0.008 |  | <0.001 |  | <0.001 |  | 0.0154 |  | 159.4 |  | 284
2017-03-20 | 1140 | WW_92 | 6.8 |  | 9.9 |  | 7.36 |  | 4.17 |  | 0.6 |  | 1.89 | X | 1.16 |  | 99.4 |  | TDS: 1094; SS: 25; VSS: 6; ALK: 195; CL: 446; F: 0.47; TOC: 2.6 | <5 |  | 0.006 |  | <0.005 |  | ----- |  | ----- | ----- | 570 |  | 7.9 |  | <0.02 |  | 0.0262 |  | 0.101 |  | <0.001 |  | 73.7564 |  | <0.003 |  | <6 |  | <0.004 |  | <0.05 |  | <0.01 |  | 28.9534 |  | 0.0414 |  | ----- |  | <0.005 |  | 0.005 |  | <0.001 |  | <0.001 |  | 0.018 |  | 60.6 |  | 303 |  | <2 |  | <2 |  | <2 |  | <3 |  | <3 |  | <3
2017-03-27 | 1300 | WW_92 | 7 |  | 12.1 |  | 7.41 |  | 5.523 |  | 1.02 |  | 1.68 |  | 0.46 |  | 91.68 |  | TDS: 756; SS: 14; VSS: <4; ALK: 193; CL: 256; F: 0.46; TOC: 4.7 | <5 |  | <0.005 |  | <0.005 |  | ----- |  | ----- | ----- | 800 |  | 2.2 |  | <0.02 |  | 0.0227 |  | 0.156 |  | <0.001 |  | 70.6107 |  | <0.003 |  | <6 |  | <0.004 |  | <0.05 |  | <0.01 |  | 29.1237 |  | 0.0351 |  | ----- |  | <0.005 |  | <0.005 |  | <0.001 |  | <0.001 |  | 0.023 |  | 3.4 |  | 296
2017-04-03 | 1100 | WW_92 | 7.2 |  | 10.4 |  | 7.36 |  | 3.668 |  | 0.29 |  | <1 |  | 0.31 |  | 66.94 |  | TDS: 534; SS: 35; VSS: 9; ALK: 166; CL: 144; F: 0.36; TOC: 4.8 | <5 |  | <0.005 |  | <0.005 |  | ----- | ----- | ----- |  | 3600 |  | 2.2 |  | <0.02 |  | 0.0287 | X | 0.104 |  | <0.001 |  | 64.4571 |  | <0.003 |  | <6 |  | <0.004 |  | 0.052 |  | <0.01 |  | 26.8469 |  | 0.0229 |  | ----- |  | <0.005 |  | 0.005 | X | <0.001 | X | <0.001 |  | 0.0125 |  | 4.76 |  | 272
2017-04-10 | 930 | WW_92 | 7.5 |  | 13.2 |  | 7.07 |  | 4.131 |  | 0.48 |  | 1.17 |  | 0.38 |  | 66.09 |  | TDS: 492; SS: 28; VSS: 6; ALK: 181; CL: 142; F: 0.34; TOC: 4.3 | <5 |  | <0.005 |  | <0.005 |  | ----- | ----- | ----- |  | 390 |  | 4.7 |  | <0.02 |  | 0.0249 |  | 0.135 |  | <0.001 |  | 64.8336 |  | <0.003 |  | <6 |  | <0.004 |  | 0.068 |  | <0.01 |  | 27.4933 |  | 0.0227 |  | ----- |  | <0.005 |  | 0.013 |  | <0.001 |  | <0.001 |  | 0.0126 |  | 5.33 |  | 275
2017-04-17 | 1125 | WW_92 | 5.9 |  | 16.9 |  | 7.33 |  | 5.375 |  | 0.72 |  | 1.43 |  | 0.65 |  | 86.48 |  | TDS: 692; SS: 13; VSS: <4; ALK: 207; CL: 184; F: 0.35; TOC: 4.3 | <5 |  | <0.005 |  | <0.005 |  | ----- | ----- | ----- |  | 140 |  | 4.2 |  | <0.02 |  | 0.0229 |  | 0.188 |  | <0.001 |  | 71.9854 |  | <0.003 |  | <6 |  | <0.004 |  | <0.05 |  | <0.01 |  | 30.5667 |  | 0.0307 |  | ----- |  | <0.005 |  | <0.005 |  | <0.001 |  | <0.001 |  | 0.0165 |  | 1.48 |  | 306
2017-04-24 | 1310 | WW_92 | 6.3 |  | 18.4 |  | 7.49 |  | 4.799 |  | 0.38 |  | 1.19 |  | 0.57 |  | 102.66 |  | TDS: 644; SS: 6; VSS: <4; ALK: 207; CL: 175; F: 0.45; TOC: 4.3 | <5 |  | <0.005 |  | <0.005 |  | ----- | ----- | ----- |  | 30 |  | 3.5 |  | <0.02 |  | 0.0252 |  | 0.214 |  | <0.001 |  | 76.5019 |  | <0.003 |  | <6 |  | <0.004 |  | <0.05 |  | <0.01 |  | 30.7802 |  | 0.022 |  | ----- |  | <0.005 |  | <0.005 |  | <0.001 |  | <0.001 |  | 0.0145 |  | 3.51 |  | 318
2017-05-08 | 920 | WW_92 | 6.7 |  | 14 |  | 7.09 |  | 4.534 |  | 0.44 |  | 1.2 |  | 0.3 |  | 81.6 |  | TDS: 614; SS: 13; VSS: 5; ALK: 212; CL: 161; F: 0.35; TOC: 4.3 | <5 |  | <0.005 |  | <0.005 |  | ----- | ----- | ----- |  | 160 |  | 5.1 |  | <0.02 |  | 0.0255 |  | 0.186 |  | <0.001 |  | 71.9545 |  | <0.003 |  | <6 |  | <0.004 |  | <0.05 |  | <0.01 |  | 28.4201 |  | 0.0217 |  | ----- |  | <0.005 |  | 0.006 |  | <0.001 |  | <0.001 |  | 0.0133 |  | 6.44 |  | 297
2017-05-15 | 1130 | WW_92 | 4.3 |  | 18.1 |  | 7.26 |  | 3.663 |  | 0.46 |  | 1.42 |  | 0.35 |  | 68.26 |  | TDS: 528; SS: 10; VSS: <4; ALK: 176; CL: 122; F: 0.36; TOC: 4.5 | <5 |  | <0.005 |  | <0.005 |  | ----- | ----- | ----- |  | 40 |  | 4.2 |  | <0.02 |  | 0.0226 |  | 0.16 |  | <0.001 |  | 59.75 |  | <0.003 |  | <6 |  | <0.004 |  | 0.053 |  | <0.01 |  | 23.2 |  | 0.0215 |  | ----- |  | <0.005 |  | 0.01 |  | <0.001 |  | <0.001 |  | 0.0111 |  | 3.18 |  | 245 |  | <2 |  | <2 |  | <2 |  | <3 |  | <3 |  | <3
2017-05-22 | 1250 | WW_92 | 4.2 |  | 17.3 |  | 6.94 |  | 3.854 |  | 0.46 |  | 1.37 |  | 0.49 |  | 85.64 |  | TDS: 594; SS: 10; VSS: <4; ALK: 184; CL: 147; F: 0.41; TOC: 3.7 | <5 |  | <0.005 |  | <0.005 |  | ----- | ----- | ----- |  | 110 |  | 4.5 |  | <0.02 |  | 0.0231 |  | 0.189 |  | <0.001 |  | 63.5461 |  | <0.003 |  | <6 |  | <0.004 |  | <0.05 |  | <0.01 |  | 24.8368 |  | 0.0184 |  | ----- |  | <0.005 |  | 0.007 |  | <0.001 |  | 0.0013 |  | 0.0112 |  | 4.83 |  | 261
2017-05-30 | 930 | WW_92 | 5.1 |  | 19 |  | 6.81 |  | 5.177 |  | 0.42 |  | 1.28 |  | 0.46 |  | 64.28 |  | TDS: 518; SS: 8; VSS: <4; ALK: 157; CL: 126; F: 0.35; TOC: 4.7 | <5 |  | <0.005 |  | <0.005 |  | ----- | ----- | ----- |  | 90 |  | 3.9 |  | <0.02 | X | 0.0199 |  | 0.17 |  | <0.001 | X | 56.9278 |  | <0.003 | X | <6 |  | <0.004 | X | <0.05 | X | <0.01 | X | 21.5756 |  | 0.0234 | X | ----- |  | <0.005 | X | 0.007 |  | <0.001 |  | <0.001 | X | 0.0125 | X | 3.49 |  | 231
2017-06-05 | 1150 | WW_92 | 4.6 |  | 21.6 |  | 7.44 |  | 4.612 |  | 0.5 |  | 1.22 |  | 0.75 |  | 91.96 |  | TDS: 542; SS: 13; VSS: <4; ALK: 174; CL: 145; F: 0.42; TOC: 4.1 | <5 |  | <0.005 |  | <0.005 |  | ----- | ----- | ----- |  | <10 |  | 8.5 |  | <0.02 |  | 0.0218 |  | 0.175 |  | <0.001 |  | 62.8178 |  | <0.003 |  | <6 |  | <0.004 |  | <0.05 |  | <0.01 |  | 24.754 |  | 0.0204 |  | ----- |  | <0.005 |  | <0.005 |  | <0.001 |  | <0.001 |  | 0.0159 |  | 4.08 |  | 259
2017-06-12 | 1325 | WW_92 | 4.5 |  | 24.9 |  | 7.63 |  | 4.585 |  | 1.01 |  | 1.92 |  | 1.08 |  | 91.66 |  | TDS: 560; SS: 4; VSS: <4; ALK: 154; CL: 132; F: 0.47; TOC: 4.2 | <5 |  | <0.005 |  | <0.005 |  | ----- | ----- | ----- |  | 240 |  | 8.6 |  | <0.02 |  | 0.0188 |  | 0.169 |  | <0.001 |  | 63.6022 |  | <0.003 |  | <6 |  | T/X | S | <0.05 |  | <0.01 |  | 24.6964 |  | 0.0233 |  | ----- |  | <0.005 |  | <0.005 |  | <0.001 |  | <0.001 |  | T/X | S | 1.67 |  | 261
2017-06-19 | 1155 | WW_92 | 3.2 |  | 23.6 |  | 7.24 |  | 3.93 |  | 1.46 |  | 2.26 |  | 0.67 |  | 87.43 |  | TDS: 596; SS: 13; VSS: 5; ALK: 173; CL: 133; F: 0.46; TOC: 5.4 | <5 |  | <0.005 |  | <0.005 |  | ----- | ----- | ----- |  | 210 |  | 3.5 |  | <0.02 |  | 0.0214 |  | 0.233 |  | <0.001 |  | 59.0391 |  | <0.003 |  | <6 |  | <0.004 |  | <0.05 |  | <0.01 |  | 22.7786 |  | 0.0527 |  | ----- |  | <0.005 |  | 0.023 |  | <0.001 |  | <0.001 |  | T/X | S | 2.59 |  | 241
2017-06-26 | 1135 | WW_92 | 3.6 |  | 22.4 |  | 7.44 |  | 2.913 |  | 1.23 |  | 2.3 |  | 0.5 |  | 74.74 |  | TDS: 478; SS: 11; VSS: <4; ALK: 132; CL: 109; F: 0.37; TOC: 4.8 | <5 |  | <0.005 |  | <0.005 |  | ----- | ----- | ----- |  | 140 |  | 4.9 |  | <0.02 |  | 0.0189 |  | 0.13 |  | <0.001 |  | 48.754 |  | <0.003 |  | <6 |  | <0.004 |  | <0.05 |  | <0.01 |  | 18.8478 |  | 0.0354 |  | ----- |  | <0.005 |  | <0.005 |  | <0.001 |  | <0.001 |  | T/X | K | 5.59 |  | 199
2017-07-03 | 850 | WW_92 | 4.7 |  | 22.9 |  | 7.02 |  | 4.033 |  | 0.93 |  | 1.79 |  | 0.64 |  | 62.78 |  | TDS: 454; SS: 6; VSS: <4; ALK: 131; CL: 103; F: 0.4; TOC: 4.8 | <5 |  | <0.005 |  | <0.005 |  | ----- |  | ----- | ----- | 40 |  | 9.2 |  | T/X | AB | 0.0172 |  | 0.157 |  | T/X | AB | 48.4828 |  | T/X | AB | <6 |  | T/X | AB | T/X | AB | T/X | AB | 18.3296 |  | T/X | AB | ----- |  | T/X | AB | 0.007 |  | <0.001 |  | T/X | AB | T/X | AB | 1.91 |  | 197
2017-07-10 | 1100 | WW_92 | 5.5 |  | 24.7 |  | 7.26 |  | 3.292 |  | 0.25 |  | 1.18 |  | 0.52 |  | 74.52 |  | TDS: 480; SS: 17; VSS: 5; ALK: 110; CL: 79; CL: X; F: 0.39; TOC: 4.5 | <5 |  | <0.005 |  | <0.005 |  | ----- |  | ----- | ----- | 60 |  | 23.5 |  | <0.02 |  | 0.0211 |  | 0.129 |  | <0.001 |  | 51.314 |  | <0.003 |  | <6 |  | T/X | S | <0.05 |  | <0.01 |  | 20.8294 |  | 0.012 |  | ----- |  | <0.005 |  | <0.005 |  | <0.001 |  | <0.001 |  | T/X | S | 3.37 |  | 214
2017-07-17 | 1345 | WW_92 | 4.7 |  | 23.9 |  | 7.23 |  | 2.722 |  | 0.34 |  | 1.09 |  | 0.39 |  | 52.87 |  | TDS: 418; SS: 8; VSS: <4; ALK: 125; CL: 77; F: 0.27; TOC: 4.9 | <5 |  | <0.005 |  | <0.005 |  | ----- |  | ----- | ----- | 490 |  | 0 |  | <0.02 |  | 0.0184 |  | 0.113 |  | <0.001 |  | 40.5545 |  | 0.0031 |  | <6 |  | <0.004 |  | 0.226 |  | <0.01 |  | 15.5512 |  | 0.0308 |  | ----- |  | <0.005 |  | <0.005 |  | <0.001 |  | T/X | S | 0.0138 |  | 3.1 |  | 165
2017-07-31 | 1310 | WW_92 | 5.6 |  | 25.4 |  | 7.21 |  | 3.106 |  | 0.1 |  | <1 |  | 0.5 |  | 69.28 |  | TDS: 504; SS: 8; VSS: <4; ALK: 67; CL: 85; F: 0.34; TOC: 4.2 | <5 |  | <0.005 |  | <0.005 |  | ----- |  | ----- | ----- | 120 |  | 11.3 |  | <0.02 |  | 0.0207 |  | 0.141 |  | <0.001 |  | 52.4709 |  | 0.003 |  | <6 |  | <0.004 |  | <0.05 |  | <0.01 |  | 20.6155 |  | 0.0212 |  | ----- |  | <0.005 |  | 0.013 |  | <0.001 |  | <0.001 |  | 0.0092 |  | 2.36 |  | 216
2017-08-07 | 1130 | WW_92 | 4.1 |  | 23.9 |  | 7.35 |  | 3.118 |  | 0.33 |  | <1 |  | 0.48 |  | 66.48 |  | TDS: 386; SS: 14; VSS: <4; ALK: 128; CL: 85; F: 0.39; TOC: 4.2 | <5 |  | <0.005 |  | <0.005 |  | ----- |  | ----- | ----- | 190 |  | 6.4 |  | <0.02 |  | 0.0209 |  | 0.15 |  | <0.001 |  | 49.7979 |  | <0.003 |  | <6 |  | <0.004 |  | <0.05 |  | <0.01 |  | 18.8172 |  | 0.0398 |  | ----- |  | <0.005 |  | <0.005 |  | <0.001 |  | T/X | S | T/X | S | 6.39 |  | 202
2017-08-14 | 1015 | WW_92 | 4.1 |  | 24.7 |  | 7.02 |  | 3.703 |  | 0.29 |  | <1 |  | 0.5 |  | 66.9 |  | TDS: 420; SS: T/X; SS: AAJ; VSS: T/X; ALK: 129; CL: 86; F: 0.53; TOC: 3.4 | <5 |  | <0.005 |  | <0.005 |  | ----- |  | ----- | ----- | <10 |  | 6.4 |  | <0.02 | X | 0.0199 |  | 0.115 |  | <0.001 |  | 51.5815 |  | <0.003 |  | <6 |  | <0.004 |  | <0.05 | X | <0.01 | X | 18.945 |  | 0.0204 |  | ----- |  | <0.005 | X | 0.012 |  | <0.001 |  | T/X | S | 0.0084 |  | 2.68 |  | 207
2017-08-21 | 1100 | WW_92 | 4.6 |  | 15.4 |  | T/X | C | 3.85 |  | 0.29 |  | 1.02 |  | 0.56 |  | 69.8 |  | TDS: 428; SS: 6; VSS: <4; ALK: 125; CL: 90; CL: ABH; F: 0.46; TOC: 3.8 | <5 |  | <0.005 |  | <0.005 |  | ----- |  | ----- | ----- | 40 |  | 12 |  | <0.02 |  | 0.0237 |  | 0.127 |  | <0.001 |  | 52.7671 |  | <0.003 |  | <6 |  | 0.0047 |  | <0.05 |  | <0.01 |  | 20.6085 |  | 0.013 |  | ----- |  | <0.005 |  | <0.005 |  | <0.001 |  | <0.001 |  | T/X | A | 2.34 |  | 217
2017-08-28 | 1140 | WW_92 | 4.4 |  | 24 |  | 7.37 |  | 3.564 | X | 0.69 | X | 1.32 |  | 0.88 |  | 96.24 |  | TDS: 422; SS: 8; VSS: <4; ALK: 151; CL: 94; F: 0.44; TOC: 3.9 | <5 |  | <0.005 |  | <0.005 |  | ----- |  | ----- | ----- | 130 |  | 15.8 | AAC | <0.02 |  | 0.0191 |  | 0.149 |  | <0.001 |  | 50.9835 |  | <0.003 |  | <6 |  | T/X | S | <0.05 |  | <0.01 |  | 19.67 |  | 0.0119 |  | ----- |  | <0.005 |  | 0.015 |  | <0.001 |  | <0.001 |  | 0.0073 |  | 20.1 |  | 208
2017-09-05 | 1135 | WW_92 | 5.1 |  | 22.3 |  | 7.32 |  | 4.419 |  | 0.31 |  | <1 |  | 0.6 |  | T/X | AW | TDS: 438; SS: 5; VSS: <4; ALK: 130; CL: 92; F: 0.46; TOC: 4.9 | <5 |  | <0.005 |  | <0.005 |  | ----- |  | ----- | ----- | 40 |  | 6.1 |  | <0.02 |  | 0.0166 |  | 0.183 |  | T/X | S | 48.8403 |  | T/X | S | <6 |  | T/X | S | T/X | S | T/X | S | 18.9945 |  | 0.0178 |  | ----- |  | <0.005 |  | <0.005 |  | <0.001 |  | <0.001 |  | T/X | S | 1.37 |  | 200
2017-09-11 | 1030 | WW_92 | 5.6 |  | 21.6 |  | 7.15 |  | 4.3 |  | 0.2 |  | 1.46 |  | 0.71 |  | T/X | AW | TDS: 478; SS: 9; VSS: <4; ALK: 125; CL: 92; F: 0.49; TOC: 4.7 | <5 |  | <0.005 |  | <0.005 |  | ----- |  | ----- | ----- | 50 |  | 6.8 |  | T/X | S | 0.0169 |  | 0.143 |  | T/X | S | 49.1754 |  | T/X | S | <6 |  | T/X | S | <0.05 |  | <0.01 | X | 18.9254 |  | 0.0329 |  | ----- |  | <0.005 |  | <0.005 |  | <0.001 |  | T/X | S | T/X | S | 4.85 |  | 201
2017-09-18 | 1245 | WW_92 | 4.5 |  | 20.3 |  | 7.3 |  | 5.215 |  | 0.28 |  | <1 |  | 0.9 |  | T/X | AW | TDS: 396; SS: 9; VSS: <4; ALK: 128; CL: 81; F: 0.49; TOC: 4.2 | <5 |  | <0.005 |  | <0.005 |  | ----- |  | ----- | ----- | 40 |  | 9.4 |  | <0.02 |  | 0.0163 |  | 0.14 |  | T/X | S | 48.8984 |  | <0.003 |  | <6 |  | <0.004 |  | <0.05 |  | <0.01 |  | 18.9064 |  | 0.0162 |  | ----- |  | <0.005 |  | <0.005 |  | <0.001 |  | T/X | S | T/X | S | 3.26 |  | 200 |  | <2 |  | <2 |  | <2 |  | <3 |  | <3 |  | <3
2017-09-25 | 1255 | WW_92 | 5.3 |  | 25.7 |  | 7.33 |  | 4.713 |  | 0.42 |  | 1.25 |  | 0.68 |  | T/X | AW | TDS: 416; SS: 7; VSS: <4; ALK: 124; CL: 76; F: 0.46; TOC: 4.7 | <5 |  | <0.005 |  | <0.005 |  | ----- |  | ----- | ----- | 80 |  | 23.9 |  | <0.02 |  | 0.0181 |  | 0.135 |  | <0.001 |  | 50.0766 |  | <0.003 |  | <6 |  | <0.004 |  | <0.05 |  | <0.01 |  | 18.9224 |  | 0.1713 |  | ----- |  | <0.005 |  | <0.005 |  | <0.001 |  | <0.001 |  | 0.0109 |  | 2.01 |  | 203
2017-10-02 | 1235 | WW_92 | 5 |  | 22.2 |  | 7.53 |  | 4.316 |  | 0.24 |  | <1 |  | 0.78 |  | 75.68 |  | TDS: 474; SS: 10; VSS: <4; ALK: 121; CL: 76; F: 0.47; TOC: 3.9 | <5 |  | <0.005 |  | <0.005 |  | ----- |  | ----- | ----- | 20 |  | 4.8 |  | <0.02 |  | 0.0165 |  | 0.126 |  | <0.001 |  | 47.594 |  | <0.003 |  | <6 |  | <0.004 |  | <0.05 |  | <0.01 |  | 18.2836 |  | 0.0117 |  | ----- |  | <0.005 |  | 0.013 |  | <0.001 |  | <0.001 |  | 0.0126 |  | 6.26 |  | 194
2017-10-09 | 1330 | WW_92 | 4.5 |  | 21.1 |  | 7.3 |  | 5.811 |  | 0.52 |  | 1.37 |  | 0.71 |  | 86.6 |  | TDS: 456; SS: 14; VSS: <4; ALK: 138; CL: 95; F: 0.45; TOC: 4.5 | <5 |  | <0.005 |  | <0.005 |  | ----- |  | ----- | ----- | 120 |  | 2.8 |  | <0.02 |  | 0.0171 |  | 0.33 |  | <0.001 |  | 52.1976 |  | <0.003 |  | <6 |  | 0.005 |  | <0.05 |  | <0.01 |  | 19.4391 |  | 0.0244 |  | ----- |  | <0.005 |  | <0.005 |  | <0.001 |  | <0.001 |  | 0.013 |  | 6.67 |  | 210
2017-10-30 | 1025 | WW_92 | 7.1 |  | 13.1 |  | 6.97 |  | 3.673 |  | 0.21 |  | <1 |  | 0.29 | X | 136.12 |  | TDS: 456; SS: 13; VSS: <4; ALK: 152; CL: 95; F: 0.33; TOC: 4.5 | <5 |  | <0.005 |  | <0.005 |  | ----- |  | ----- | ----- | 1100 |  | 1.8 |  | <0.02 | X | 0.0219 |  | 0.172 |  | <0.001 |  | 59.9778 |  | <0.003 |  | <6 |  | <0.004 |  | <0.05 |  | 0.01 | X | 24.3026 |  | 0.0246 |  | ----- |  | <0.005 |  | 0.01 |  | <0.001 |  | 0.005 | X | 0.0279 |  | 27.2 |  | 250
2017-11-06 | 1145 | WW_92 | 6 |  | 13.6 |  | 7.09 |  | 4.068 |  | 0.47 |  | 1.22 |  | 0.3 |  | 78.76 |  | TDS: 398; SS: 41; VSS: 38; ALK: 151; CL: 97; F: 0.34; TOC: 4.3 | <5 |  | <0.005 |  | <0.005 |  | ----- |  | ----- | ----- | 1800 |  | 1 |  | <0.02 |  | 0.0212 |  | 0.141 |  | <0.001 |  | 59.0161 |  | <0.003 |  | <6 |  | <0.004 |  | <0.05 |  | <0.01 |  | 22.665 |  | 0.0212 |  | ----- |  | <0.005 |  | 0.008 |  | <0.001 |  | <0.001 |  | 0.0173 |  | 3.19 |  | 241
2017-11-13 | 1305 | WW_92 | 6.1 |  | 10.5 |  | 7.33 |  | 5.23 |  | 0.3 |  | <1 |  | 0.66 |  | 95.4 |  | TDS: 524; SS: 13; VSS: <4; ALK: 158; CL: 114; F: 0.41; TOC: 4.4 | <5 |  | 0.005 |  | <0.005 |  | ----- |  | ----- | ----- | 200 |  | 1.8 |  | <0.02 |  | 0.0204 |  | 0.169 |  | <0.001 |  | 62.2633 |  | <0.003 |  | <6 |  | <0.004 |  | <0.05 |  | <0.01 |  | 24.8338 |  | 0.0224 |  | ----- |  | <0.005 |  | <0.005 |  | <0.001 |  | 0.001 |  | 0.0204 |  | 7.61 |  | 258
2017-11-20 | 1230 | WW_92 | 7.2 |  | 10.1 |  | 7.16 |  | 3.35 |  | 0.22 |  | 1.03 |  | 0.57 |  | 77 |  | TDS: 418; SS: 27; VSS: 6; ALK: 124; CL: 89; F: 0.32; TOC: 5.9 | <5 |  | <0.005 |  | <0.005 |  | ----- |  | ----- | ----- | 18000 |  | 2 |  | <0.02 |  | 0.0211 |  | 0.126 |  | <0.001 |  | 50.9166 |  | <0.003 |  | <6 |  | <0.004 |  | 0.09 |  | <0.01 |  | 20.1531 |  | 0.0292 |  | ----- |  | <0.005 |  | <0.005 |  | <0.001 |  | <0.001 |  | 0.0184 |  | 7.86 |  | 210 |  | <2 |  | <2 |  | <2 |  | <3 |  | <3 |  | <3
2017-11-27 | 925 | WW_92 | 6.4 |  | 10.5 |  | 6.96 |  | 4.88 |  | 0.24 |  | <1 |  | 0.55 |  | 95.28 |  | TDS: 556; SS: 17; VSS: 4; ALK: 185; CL: 124; F: 0.46; TOC: 5.1 | <5 |  | <0.005 |  | <0.005 |  | ----- |  | ----- | ----- | 120 |  | 1.7 |  | <0.02 |  | 0.0237 |  | 0.177 |  | <0.001 |  | 69.8499 |  | <0.003 |  | <6 |  | <0.004 |  | 0.052 |  | <0.01 |  | 26.5706 |  | 0.0212 |  | ----- |  | <0.005 |  | <0.005 |  | <0.001 |  | <0.001 |  | T/X | S | 6.54 |  | 284
2017-12-04 | 1135 | WW_92 | 6.9 |  | 10.5 |  | 7.51 |  | 6.414 |  | 0.24 |  | 1.2 |  | 0.72 |  | 102.8 |  | TDS: 582; SS: 52; VSS: 9; ALK: 177; CL: 129; F: 0.45; TOC: 5.2 | <5 |  | <0.005 |  | <0.005 |  | ----- |  | ----- | ----- | 260 |  | 2.2 |  | <0.02 |  | 0.0294 |  | 0.169 |  | <0.001 |  | 72.271 |  | <0.003 |  | <6 |  | <0.004 |  | <0.05 |  | <0.01 |  | 27.608 |  | 0.0284 |  | ----- |  | <0.005 |  | <0.005 |  | <0.001 |  | <0.001 |  | T/X | S | 12.6 |  | 294
2017-12-11 | 1310 | WW_92 | 8 |  | 7.4 |  | 7.4 |  | 6.577 |  | 0.45 |  | 1.4 |  | 0.86 |  | 101.48 |  | TDS: 578; SS: 5; VSS: <4; ALK: 196; CL: 147; F: 0.55; TOC: 4.4 | <5 |  | <0.005 |  | <0.005 |  | ----- |  | ----- | ----- | 380 |  | 3.3 |  | <0.02 |  | 0.0206 |  | 0.206 |  | <0.001 |  | 70.9257 |  | <0.003 |  | <6 |  | <0.004 |  | <0.05 |  | <0.01 |  | 27.4041 |  | 0.0241 |  | ----- |  | <0.005 |  | 0.005 |  | <0.001 |  | <0.001 |  | T/X | A | 2.86 |  | 290
2017-12-18 | 1145 | WW_92 | 8.2 |  | 6.3 |  | 7.23 |  | 6.176 |  | 0.24 |  | <1 |  | 0.95 |  | 131.2 |  | 670 |  | 8 |  | <4 |  | 178 | ABJ | 151 | X, ABJ | 0.59 |  | 4.7 |  | <5 |  | <0.005 |  | <0.005 |  | ----- |  | ----- | ----- | 680 |  | 2.2 |  | <0.02 |  | 0.0181 |  | 0.218 |  | <0.001 |  | 69.7657 |  | <0.003 |  | <6 |  | <0.004 |  | <0.05 |  | <0.01 |  | 27.1068 |  | 0.0167 |  | ----- |  | <0.005 |  | <0.005 |  | <0.001 |  | <0.001 |  | T/X | S | <0.5 |  | 286
2017-01-17 | 1125 | WW_99 | 7.8 |  | 6.5 |  | 7.18 |  | 0.564 |  | 4.2 |  | 7.19 |  | 1.11 |  | 34.09 |  | TDS: 934; SS: 63; VSS: 34; ALK: 98; CL: 477; F: 0.25; TOC: 11.5 | 5 |  | 0.02 |  | <0.005 |  | 12.2 |  | ----- | ----- | 540000 |  | 3.1 |  | <0.02 |  | 0.0362 |  | 0.058 |  | <0.001 |  | 38.6911 |  | <0.003 |  | <6 |  | <0.004 |  | 0.142 |  | <0.01 |  | 12.0564 |  | 0.0437 |  | <0.05 |  | <0.005 |  | <0.005 |  | <0.001 |  | <0.001 |  | 0.0265 |  | ----- |  | 146 |  | <2 |  | <2 |  | 6.2 |  | <3 |  | <3 |  | <3
2017-02-21 | 1010 | WW_99 | 0 |  | 9.5 |  | 7.23 |  | 0.785 |  | 1.78 |  | 3.42 |  | 0.63 |  | 43.72 |  | TDS: 498; SS: 11; VSS: 7; ALK: 166; CL: 168; F: 0.37; TOC: 3.7 | <5 |  | <0.005 |  | <0.005 |  | <5 |  | ----- | ----- | 1100 |  | 11 |  | <0.02 |  | 0.0258 |  | 0.107 |  | <0.001 |  | 55.1852 |  | <0.003 |  | <6 |  | <0.004 |  | 0.093 |  | <0.01 |  | 20.8509 |  | 0.0598 |  | <0.05 |  | <0.005 |  | <0.005 |  | <0.001 |  | <0.001 |  | 0.0156 |  | ----- |  | 224
2017-03-20 | 1030 | WW_99 | 9.8 |  | 7.3 |  | 7.45 |  | 3.488 |  | 1.21 |  | 2.59 |  | 0.59 |  | 53.59 |  | TDS: 782; SS: 12; VSS: 7; ALK: 178; CL: 341; F: 0.34; TOC: 2.6 | <5 |  | <0.005 |  | <0.005 |  | <5 |  | ----- | ----- | 40 |  | 66.1 |  | <0.02 |  | 0.0296 |  | 0.099 |  | <0.001 |  | 63.2285 |  | <0.003 |  | <6 |  | <0.004 |  | 0.053 |  | <0.01 |  | 24.8378 |  | 0.0292 |  | <0.05 |  | <0.005 |  | <0.005 |  | <0.001 |  | <0.001 |  | 0.0148 |  | ----- |  | 260 |  | <2 |  | <2 |  | <2 |  | <3 |  | <3 |  | <3
2017-04-17 | 1015 | WW_99 | 3.7 |  | 15.7 |  | 7.31 |  | 2.473 |  | 1.32 |  | 2.06 |  | 0.33 |  | 55.11 |  | TDS: 596; SS: 8; VSS: <4; ALK: 217; CL: 176; F: 0.35; TOC: 4 | <5 |  | <0.005 |  | <0.005 |  | <5 | ----- | ----- |  | 50 |  | 15.4 |  | <0.02 |  | 0.0279 |  | 0.106 |  | <0.001 |  | 66.4182 |  | <0.003 |  | <6 |  | <0.004 |  | 0.06 |  | <0.01 |  | 28.813 |  | 0.0307 |  | <0.05 |  | <0.005 |  | <0.005 |  | <0.001 |  | <0.001 |  | 0.0106 |  | ----- |  | 284
2017-05-15 | 1030 | WW_99 | 1.2 |  | 17.8 |  | 6.98 |  | 0.19 |  | 1.31 |  | 2.53 |  | 0.42 |  | 33.75 |  | TDS: 398; SS: 11; VSS: 7; ALK: 156; CL: 102; F: 0.27; TOC: 4.3 | <5 |  | <0.005 |  | <0.005 |  | <5 | ----- | ----- |  | 35000 |  | 4.1 |  | <0.02 |  | 0.0235 |  | 0.088 |  | <0.001 |  | 45.87 |  | <0.003 |  | <6 |  | <0.004 |  | 0.08 |  | <0.01 |  | 16.71 |  | 0.0431 |  | <0.05 |  | <0.005 |  | 0.009 |  | <0.001 |  | <0.001 |  | 0.0096 |  | ----- |  | 183 |  | <2 |  | <2 |  | <2 |  | <3 |  | <3 |  | <3
2017-06-19 | 1050 | WW_99 | 2 |  | 23.1 |  | 7.12 |  | 0.791 |  | 1.58 |  | 3.06 |  | 0.51 |  | 32.13 |  | TDS: 368; SS: 15; VSS: 8; ALK: 145; CL: 94; F: 0.28; TOC: 6.1 | <5 |  | <0.005 |  | <0.005 |  | <5 | ----- | ----- |  | 9100 |  | 19.7 |  | <0.02 |  | 0.0262 |  | 0.078 |  | <0.001 |  | 44.0199 |  | <0.003 |  | <6 |  | <0.004 |  | 0.071 |  | <0.01 |  | 16.2452 |  | 0.0522 |  | <0.05 |  | <0.005 |  | 0.006 |  | <0.001 |  | <0.001 |  | T/X | S | ----- |  | 177
2017-07-24 | 1040 | WW_99 | 2.4 |  | 23.5 |  | 7.08 |  | 0.376 |  | 1.44 |  | 2.64 |  | 0.54 |  | 27.42 |  | TDS: 336; SS: 11; VSS: 7; ALK: 129; CL: 62; F: 0.22; TOC: 4.5 | <5 |  | <0.005 |  | <0.005 |  | <5 |  | ----- | ----- | 280000 |  | 3.8 |  | <0.02 |  | 0.0266 |  | 0.078 |  | <0.001 |  | 39.0653 |  | <0.003 |  | <6 |  | <0.004 |  | 0.077 |  | <0.01 |  | 14.0445 |  | 0.0305 |  | <0.05 |  | <0.005 |  | <0.005 |  | <0.001 |  | T/X | S | 0.008 |  | ----- |  | 155 |  | <2 |  | <2 |  | <2 |  | <3 |  | <3 |  | <3
2017-08-21 | 1020 | WW_99 | 3.7 |  | 24.9 |  | 7.21 |  | 2.186 |  | 1.29 |  | 1.94 |  | 0.31 |  | 34.09 |  | TDS: 310; SS: 14; VSS: 8; ALK: 132; CL: 67; CL: ABH; F: 0.3; TOC: 3.8 | <5 |  | <0.005 |  | <0.005 |  | T/X | AAJ | ----- | ----- | 50 |  | 49.3 |  | <0.02 |  | 0.0235 |  | 0.076 |  | <0.001 |  | 45.7801 |  | <0.003 |  | <6 |  | 0.0052 |  | <0.05 |  | <0.01 |  | 16.765 |  | 0.0635 |  | <0.05 |  | <0.005 |  | <0.005 |  | <0.001 |  | <0.001 |  | T/X | A | ----- |  | 183
2017-09-18 | 1125 | WW_99 | 4.1 |  | 22.3 |  | 7.09 |  | 3.036 |  | 0.69 |  | 1.67 |  | 0.34 |  | T/X | AW | TDS: 302; SS: 33; VSS: 11; ALK: 129; CL: 64; F: 0.39; TOC: 4.1 | <5 |  | <0.005 |  | <0.005 |  | <5 |  | ----- | ----- | 20 |  | 29.4 |  | <0.02 |  | 0.0318 |  | 0.084 |  | T/X | S | 48.3979 |  | <0.003 |  | <6 |  | <0.004 |  | <0.05 |  | <0.01 |  | 18.0902 |  | 0.0151 |  | <0.05 |  | <0.005 |  | 0.005 |  | <0.001 |  | T/X | S | T/X | S | ----- |  | 195 |  | <2 |  | <2 |  | <2 |  | <3 |  | <3 |  | <3
2017-10-16 | 1055 | WW_99 | 0 |  | 16.2 |  | 7.07 |  | 1.539 |  | 2.01 |  | 4.76 |  | 0.47 |  | 56.31 |  | TDS: 462; SS: 22; VSS: 12; ALK: 174; CL: 123; F: 0.34; TOC: T/X; TOC: D | <5 |  | 0.007 |  | <0.005 |  | <5 |  | ----- | ----- | 11400000 |  | 0.6 |  | <0.02 |  | 0.0395 |  | 0.181 |  | <0.001 |  | 56.9923 |  | <0.003 |  | <6 |  | <0.004 |  | 0.086 |  | <0.01 |  | 21.4848 |  | 0.0512 |  | <0.05 |  | <0.005 |  | 0.006 |  | <0.001 |  | <0.001 |  | 0.0175 |  | ----- |  | 231
2017-11-20 | 1105 | WW_99 | 6.2 |  | 8.5 |  | 6.94 |  | 7.941 |  | 0.72 |  | 1.59 |  | 0.75 |  | 51.57 | X | TDS: 482; SS: 5; VSS: <4; ALK: 151; CL: 123; F: 0.4; TOC: 4.5 | <5 |  | <0.005 |  | <0.005 |  | <5 |  | ----- | ----- | 140 |  | 3.9 |  | <0.02 |  | 0.0243 |  | 0.131 |  | <0.001 |  | 62.1604 |  | <0.003 |  | <6 |  | <0.004 |  | 0.053 |  | <0.01 |  | 23.9934 |  | 0.0276 |  | <0.05 |  | <0.005 |  | <0.005 |  | <0.001 |  | <0.001 |  | 0.0251 |  | ----- |  | 254 |  | <2 |  | <2 |  | <2 |  | <3 |  | <3 |  | <3
2017-12-18 | 1045 | WW_99 | 16.2 |  | 3.2 |  | 7.81 |  | 5.109 |  | <0.1 |  | 1.85 |  | 0.63 |  | 52.47 |  | TDS: 500; SS: 22; VSS: 12; ALK: 167; CL: 136; F: 0.44; TOC: 5.6 | <5 |  | <0.005 |  | <0.005 |  | <5 |  | ----- | ----- | <10 |  | 213.4 |  | <0.02 |  | 0.0246 |  | 0.132 |  | <0.001 |  | 60.2905 |  | <0.003 |  | <6 |  | <0.004 |  | <0.05 |  | <0.01 |  | 23.4807 |  | 0.0053 |  | <0.05 |  | <0.005 |  | <0.005 |  | <0.001 |  | <0.001 |  | T/X | S | ----- |  | 247
Reporting Limits | [8 empty] | 0.15 |  | 0.1 |  | 1 |  | 0.1 |  | 5 |  | TDS: 60; SS: 4; ALK: 10; CL: 10; F: 0.1; TOC: 1 | 5 |  | 0.005 |  | 0.005 |  | 5 |  |  |  | 10 |  |  |  | 0.02 |  | 0.002 |  | 0.03 |  | 0.001 |  | 1 |  | 0.003 |  | 6 |  | 0.004 |  | 0.05 |  | 0.01 |  | 1 |  | 0.001 |  | 0.05 |  | 0.005 |  | 0.005 |  | 0.001 |  | 0.001 |  | 0.005 |  | 0.5* |  |  |  | 2 |  | 2 |  | 2 |  | 3 |  | 3 |  | 3
* LL Hg: Based on the sample matrix some samples need to be diluted. The reporting limit
of 0.5 ng/L for LL Hg will then change by the same factor.
Qualification Codes
A = | Method blank criteria exceeded; holding time exceeded for reanalysis.
B = | Insufficient preservation; preservative added prior to analysis.
C = | Result not determined in the field
D = | Sample/Aliquot holding time exceeded.
E = | Expired reagent used.
F = | Sample spilled during transport.
FC= | Air spike on CCV peak, all other criteria passed.
G = | Sample not thermally preserved.
H = | Analyte not NELAC Accredited (6/2/08 through 8/18/08)
I = | LCS failed high; sample result below LOQ.
J = | LCS and calibration standards from same stock.
K = | Contamination suspected.
L = | Unable to confirm result.
M = | Lab error; result not consistent with historical data.
N = | Mislabled aliquot.
NO= | NO3 greater than 10 times TKN.
NH= | NH3 greater than TKN
O = | Expired QA standard used.
P= | Aliquot discarded before analysis.
Q= | Soluble > Total: soluble result not reported.
R= | Soluble > Total: Total result not reported.
S= | LCS failure; holding time time exceeded for reanalysis.
T= | Analysis not performed according to EPA method.
TT= | samples were not analyzed as the hood was not working
U= | Sample mix up suspected.
V= | Batch failed QA standard, analysis exempt from rerun.
VB= | Batch analyzed without method blank.
W= | Aliquot received with headspace.
X= | Matrix spike recovery failure.
XX= | Matrix spike recovery and RPD failure.
Y= | Sample container broke in the field.
Z | Method blank failure.
AA= | Method and acetone blank failures.
AB= | Aliquot never arrived at the laboratory.
AC= | No filtered blank.
AD= | Reanalysis performed past holding time.
AE= | MS/MSD RPD failure.
AF= | Sample/aliquot not preserved.
AG= | Compromised sample ID.
AH= | Regulatory limit exceedance, result not confirmed
AI= | Regulatory limit exceedance, confirmed but not within 20% highest result
reported
AJ= | Sample error; Samples not collected.
AK= | A verified reporting limit was not analyzed. Proper procedure not followed.
AL= | Analyzed using low level Cl method SM 4500 Cl-E
AM= | High results not found historically for this sample point. Sampling point
resampled on XX-XXX-XXXX.
AN= | Matrix interference indicated by matrix spike sample.
AO= | Not analyzed using low level Cl method SM 4500 Cl-E.
AP= | No LOQ determination.
AQ= | A verified reporting limit standard was not analyzed.
AR= | Results reported without MDL study.
AS= | Reporting Limit = 0.5
AT= | Reporting Limit = 5.0
AU= | Reporting Limit = 1.0
AV= | Sample run on low level instrument.
AW= | Calibration standard expired.
AX= | No sample in container when received by laboratory.
AY= | Method blank criteria exceeded; assignable cause. Batch cannot be refiltered.
AZ= | Matrix spike failed due to matrix effect.
AAA= | Batch failed QA standard; assignable cause; insufficient sample for rerun
AAB= | Result greater than IL WW standard; no sample remaining to confirm result.
AAC= | Method blank criteria exceeded; insufficient volume for reanalysis.
AAD= | Confluent growth estimate.
AAE= | Unusually high result; investigated no cause found.
AAF= | Sample stored in cooler <6C.
AAG= | Sample stored in cooler with temperature > 6 C.
AAH= | LCS failed higher than the recovery limits and there are hits found in sample for alpha BHC and gamma BHC.
AAI= | Temperature and pH taken using not calibrated meter.
AAJ= | QA criteria failed.
AAK= | Test not assigned.
ZA= | Field blank failure.
AAL | Field probe not functioning
ABA= | RPD failure, duplicate sample not poured for analysis
ABB= | Insufficient sample volume for analysis.
ABC= | Sample/aliquot not preserved; added prior to analysis
ABD= | pH meter not working
ABE= | Suspect Inhibition of Growth by media
ABF= | Insufficient sample volume for reanalysis.

## 2018 (2) (hidden)
Collect | Time | Sampling | DO | DO | TEMP | TEMP | pH | pH | NO2+NO3 | NO2+NO3 | NH3_N | NH3_N | TKN | TKN | Tot P | Tot P | SO4 | SO4 | TDS | TDS | SS | SS | VSS | VSS | ALK | ALK | CL | CL | F | F | TOC | TOC | Phenol | Phenol | CN | CN | CN_AM_A | CN_AM_A | FOG | FOG | RADIOCHEM | RADIOCHEM | FEC_COL | FEC_COL | Chloroph | Chloroph | As sol | As sol | Ba tot | Ba tot | B tot | B tot | Cd sol | Cd sol | Ca tot | Ca tot | Cr sol | Cr sol | Cr6 | Cr6 | Cu sol | Cu sol | Fe sol | Fe sol | Pb sol | Pb sol | Mg tot | Mg tot | Mn sol | Mn sol | Hg tot | Hg tot | Ni sol | Hg tot | Se tot | Se tot | Ag tot | Ag tot | Ag sol | Ag sol | Zn sol | Zn sol | Hg LL | Hg LL | Hardness | Hardness | Benzene | Benzene | Ethylbenzene | Ethylbenzene | Toluene | Toluene | o-Xylene | o-Xylene | m- and/or p-Xylenes | m- and/or p-Xylenes | Xylenes (total) | Xylenes (total)
date | collected | point | mg/L | Qual Code | Deg C | Qual Code |  | Qual Code | mg/L | Qual Code | mg/L | Qual Code | mg/L | Qual Code | mg/L | Qual Code | mg/L | Qual Code | mg/L | Qual Code | mg/L | Qual Code | mg/L | Qual Code | mg/L | Qual Code | mg/L | Qual Code | mg/L | Qual Code | mg/L | Qual Code | ug/L | Qual Code | mg/L | Qual Code | mg/L | Qual Code | mg/L | Qual Code | alpha | beta | cts/100mL | Qual Code | yll-A | Qual Code | mg/L | Qual Code | mg/L | Qual Code | mg/L | Qual Code | mg/L | Qual Code | mg/L | Qual Code | mg/L | Qual Code | ug/L | Qual Code | mg/L | Qual Code | mg/L | Qual Code | mg/L | Qual Code | mg/L | Qual Code | mg/L | Qual Code | ug/L | Qual Code | mg/L | Qual Code | mg/L | Qual Code | mg/L | Qual Code | mg/L | Qual Code | mg/L | Qual Code | ng/L | Qual Code | mg/L | Qual Code | ug/L | Qual Code | ug/L | Qual Code | ug/L | Qual Code | ug/L | Qual Code | ug/L | Qual Code | ug/L | Qual Code
2018-01-02 | 1040 | WW_92 | 8.3 |  | 2.3 |  | 6.81 |  | 5.997 |  | 0.41 |  | 1.09 |  | 0.79 |  | 109.76 |  | TDS: 642; SS: 7; VSS: <4; ALK: 161; CL: 175; F: 0.62; TOC: 5.1 | <5 |  | <0.005 |  | <0.005 |  | ----- |  | ----- | ----- | 200 |  | 2 |  | <0.02 | X | 0.0191 |  | 0.187 |  | <0.001 |  | 59.0613 |  | <0.003 |  | <6 |  | <0.004 |  | <0.05 |  | <0.01 | X | 22.8021 |  | 0.0264 |  | ----- |  | <0.005 |  | <0.005 |  | <0.001 |  | <0.001 | X | T/X | A | 4.57 |  | 241
2018-01-08 | 1215 | WW_78 | 9.7 |  | 10.4 |  | 6.96 |  | 7.187 |  | 0.2 |  | 1.13 |  | 0.34 |  | 92.58 |  | TDS: 614; SS: <4; VSS: <4; ALK: 175; CL: 167; F: 0.83; TOC: 6.3 | <5 |  | <0.005 |  | <0.005 |  | ----- |  | ----- | ----- | 1500 |  | 0.8 |  | <0.02 |  | 0.0196 |  | 0.24 |  | <0.001 |  | 60.9566 |  | <0.003 |  | <6 |  | <0.004 |  | <0.05 |  | <0.01 |  | 24.0215 |  | 0.0121 |  | ----- |  | 0.0093 |  | <0.005 |  | <0.001 |  | <0.001 |  | 0.0535 |  | <0.5 | X | 251
2018-01-08 | 1020 | WW_91 | 9.8 |  | 1.2 |  | 6.91 |  | 12.258 |  | <0.1 |  | <1 |  | 1.08 |  | 95.85 |  | TDS: 792; SS: 4; VSS: <4; ALK: 220; CL: 228; F: 0.53; TOC: 5.4 | <5 |  | <0.005 |  | <0.005 |  | ----- |  | ----- | ----- | 290 |  | 3.1 |  | <0.02 |  | 0.0388 |  | 0.324 |  | <0.001 |  | 79.6573 |  | <0.003 |  | <6 |  | 0.004 |  | <0.05 |  | <0.01 |  | 35.3528 |  | 0.0131 |  | ----- |  | <0.005 |  | <0.005 |  | <0.001 |  | <0.001 |  | 0.0256 |  | 3.84 |  | 344
2018-01-08 | 1000 | WW_18 | 7.7 |  | 10.5 |  | 6.46 |  | 17.145 |  | 0.17 |  | 1.52 |  | 3.69 |  | 87.48 |  | TDS: 644; SS: 40; VSS: 6; ALK: 127; CL: 179; F: 0.69; TOC: 7.1 | <5 |  | <0.005 |  | <0.005 |  | ----- |  | ----- | ----- | 7700 |  | 5.5 |  | <0.02 |  | 0.0213 |  | 0.269 |  | <0.001 |  | 57.6877 |  | <0.003 |  | <6 |  | 0.0062 |  | 0.063 |  | <0.01 |  | 23.3954 |  | 0.0297 |  | ----- |  | 0.0062 |  | <0.005 |  | <0.001 |  | <0.001 |  | 0.0296 |  | 1.87 |  | 240
2018-01-08 | 1115 | WW_111 | 9.8 |  | 4.4 |  | 6.79 |  | 15.91 |  | 0.57 |  | 2.07 |  | 3.05 |  | 70.3 |  | TDS: 796; SS: 27; VSS: 4; ALK: 129; CL: 283; F: 0.58; TOC: 6 | <5 |  | 0.006 |  | <0.005 |  | ----- |  | ----- | ----- | 6400 |  | 1.6 |  | <0.02 |  | 0.0311 |  | 0.185 |  | <0.001 |  | 56.1613 |  | <0.003 |  | <6 |  | 0.0042 |  | <0.05 |  | <0.01 |  | 22.396 |  | 0.0417 |  | ----- |  | <0.005 |  | <0.005 |  | <0.001 |  | <0.001 |  | 0.0423 |  | 2.17 |  | 232
2018-01-08 | 1100 | WW_92 | 9.8 |  | T/X | C | 6.98 |  | 5.503 |  | 0.28 |  | 1.19 | B | 0.86 | B | 98.24 |  | TDS: 578; SS: 17; VSS: 5; ALK: 151; CL: 159; F: 0.55; TOC: 4.5 | <5 |  | <0.005 |  | <0.005 |  | ----- |  | ----- | ----- | 140 |  | 4.8 |  | <0.02 | X | 0.0195 |  | 0.155 |  | <0.001 |  | 53.8737 |  | <0.003 |  | <6 |  | <0.004 |  | <0.05 |  | <0.01 | X | 20.7538 |  | 0.0131 |  | ----- |  | <0.005 |  | <0.005 |  | <0.001 |  | <0.001 |  | 0.0202 |  | 3.82 |  | 220
2018-01-16 | 1110 | WW_36 | 9.3 |  | 8.8 |  | 6.76 |  | 7.854 |  | 1.71 |  | 2.9 |  | 1.94 |  | 55.77 |  | TDS: 1378; SS: 7; VSS: 4; ALK: 134; CL: 646; F: 0.59; TOC: 3.7 | <5 |  | 0.01 |  | <0.005 |  | ----- |  | ----- | ----- | 8400 |  | 0.6 |  | <0.02 |  | 0.0272 |  | 0.151 |  | <0.001 |  | 58.1655 |  | <0.003 |  | <6 |  | <0.004 |  | <0.05 |  | <0.01 |  | 20.8841 |  | 0.1441 |  | ----- |  | <0.005 |  | <0.005 |  | <0.001 |  | <0.001 |  | 0.0392 |  | 1.88 |  | 231
2018-01-16 | 1100 | WW_92 | 9.3 |  | 3.8 |  | 7.04 |  | 6.071 |  | 0.59 |  | 1.5 |  | 0.74 |  | 100.6 |  | TDS: 738; SS: 7; VSS: <4; ALK: 147; CL: 272; F: 0.53; TOC: 4.1 | <5 |  | 0.005 |  | <0.005 |  | ----- |  | ----- | ----- | 350 |  | 1 |  | <0.02 | X | 0.0207 |  | 0.159 |  | <0.001 |  | 59.7867 |  | <0.003 |  | <6 |  | <0.004 |  | <0.05 |  | <0.01 |  | 21.5627 |  | 0.0279 | X | ----- |  | 0.0067 |  | <0.005 |  | <0.001 |  | <0.001 |  | 0.022 | X | 5.13 |  | 238
2018-01-22 | 950 | WW_100 | 9.9 |  | 5.3 |  | 6.97 |  | 5.034 |  | 0.71 |  | 1.32 |  | 0.66 | X | 44.68 |  | TDS: 578; SS: 9; VSS: <4; ALK: 136; CL: 242; F: 0.4; TOC: 3.4 | <5 |  | 0.005 |  | <0.005 |  | ----- |  | ----- | ----- | 490 |  | 1.2 |  | <0.02 |  | 0.0256 |  | 0.087 |  | <0.001 |  | 52.177 |  | <0.003 |  | <6 |  | <0.004 |  | <0.05 |  | <0.01 |  | 18.9183 |  | 0.018 |  | ----- |  | <0.005 |  | <0.005 |  | <0.001 |  | <0.001 |  | 0.0224 |  | 3.25 |  | 208 |  | <2 |  | <2 |  | <2 |  | <3 |  | <3 |  | <3
2018-01-22 | 1030 | WW_108 | 9.4 |  | 5.4 |  | 7 |  | 5.226 |  | 0.74 |  | 1.59 |  | 0.83 |  | 45.2 |  | TDS: 822; SS: 33; VSS: 5; ALK: 141; CL: 349; F: 0.42; TOC: 3.6 | 7 |  | 0.006 |  | <0.005 |  | ----- |  | ----- | ----- | 590 |  | 1.4 |  | <0.02 |  | 0.0333 |  | 0.094 |  | <0.001 |  | 55.7713 |  | <0.003 |  | <6 |  | <0.004 |  | <0.05 |  | <0.01 |  | 20.3369 |  | 0.0262 |  | ----- |  | <0.005 |  | <0.005 |  | <0.001 |  | <0.001 |  | 0.0228 |  | 5.18 |  | 223 |  | <2 |  | <2 |  | <2 |  | <3 |  | <3 |  | <3
2018-01-22 | 900 | WW_75 | 9.6 |  | 3.2 |  | 6.91 |  | 5.677 |  | 0.78 |  | 1.45 |  | 0.55 |  | 45.86 |  | TDS: 622; SS: 9; VSS: <4; ALK: 141; CL: 238; F: 0.42; TOC: 4.1 | <5 |  | 0.005 |  | <0.005 |  | ----- |  | ----- | ----- | 120 |  | 3.4 |  | <0.02 |  | 0.0242 |  | 0.104 |  | <0.001 |  | 55.7979 |  | <0.003 |  | <6 |  | <0.004 |  | <0.05 |  | <0.01 |  | 20.0647 |  | 0.0224 |  | ----- |  | <0.005 |  | <0.005 |  | <0.001 |  | <0.001 |  | 0.0188 |  | 2.75 |  | 222 |  | <2 |  | <2 |  | <2 |  | <3 |  | <3 |  | <3
2018-01-22 | 950 | WW_41 | 9.2 |  | 8.3 |  | 6.87 |  | 7.527 |  | 0.74 |  | 1.39 |  | 0.29 |  | 77.46 |  | TDS: 684; SS: 7; VSS: <4; ALK: 135; CL: 267; F: 0.55; TOC: 5.2 | <5 |  | 0.006 |  | <0.005 |  | ----- |  | ----- | ----- | 2000 |  | 1.6 |  | <0.02 |  | 0.0204 |  | 0.143 |  | <0.001 |  | 55.9963 |  | <0.003 |  | <6 |  | <0.004 |  | <0.05 |  | <0.01 |  | 19.7264 |  | 0.0234 |  | ----- |  | <0.005 |  | <0.005 |  | <0.001 |  | <0.001 |  | 0.0247 |  | 1.93 |  | 221 |  | <2 |  | <2 |  | <2 |  | <3 |  | <3 |  | <3
2018-01-22 | 1230 | WW_92 | 8.3 |  | 8.36 |  | 7.09 |  | 5.978 |  | 1.14 |  | 2 |  | 0.53 |  | 102.72 |  | TDS: 988; SS: 21; VSS: 6; ALK: 164; CL: 396; F: 0.64; TOC: 4.2 | <5 |  | 0.006 |  | <0.005 |  | ----- |  | ----- | ----- | 80 |  | 3.1 |  | <0.02 | X | 0.0226 |  | 0.183 |  | <0.001 |  | 64.0923 |  | <0.003 |  | <6 |  | <0.004 |  | <0.05 |  | <0.01 | X | 23.9785 |  | 0.028 |  | ----- |  | <0.005 |  | <0.005 |  | <0.001 |  | <0.001 |  | 0.0338 |  | 4.02 |  | 259 |  | <2 |  | <2 |  | <2 |  | <3 |  | <3 |  | <3
2018-01-22 | 1145 | WW_48 | 9 |  | 5.7 |  | 7.07 |  | 6.176 |  | 1.44 |  | 1.89 |  | 0.88 |  | 88.96 |  | TDS: 818; SS: 6; VSS: <4; ALK: 156; CL: 302; F: 0.6; TOC: 4.6 | <5 |  | 0.005 |  | <0.005 |  | ----- |  | ----- | ----- | 170 |  | 2.5 |  | <0.02 |  | 0.0218 |  | 0.165 |  | <0.001 |  | 62.1844 |  | <0.003 |  | <6 |  | <0.004 |  | <0.05 |  | <0.01 |  | 23.0628 |  | 0.0265 |  | ----- |  | <0.005 |  | <0.005 |  | <0.001 |  | <0.001 |  | 0.022 |  | 2.33 |  | 250 |  | <2 |  | <2 |  | <2 |  | <3 |  | <3 |  | <3
2018-01-29 | 1015 | WW_86 | 8.1 |  | 6.9 |  | 6.96 |  | 4.65 |  | 0.32 |  | 1 |  | 0.17 |  | 89.44 |  | TDS: 456; SS: 8; VSS: <4; ALK: 163; CL: 97; F: 0.48; TOC: 4.6 | <5 |  | <0.005 |  | <0.005 |  | ----- |  | ----- | ----- | 1500 |  | 7 |  | <0.02 |  | 0.0229 |  | 0.134 |  | <0.001 |  | 60.2144 |  | <0.003 |  | <6 |  | <0.004 |  | <0.05 |  | <0.01 |  | 23.5483 |  | 0.0322 |  | ----- |  | <0.005 |  | <0.005 |  | <0.001 |  | 0.0021 |  | 0.0184 |  | 6.48 |  | 247 |  | <2 |  | <2 |  | <2 |  | <3 |  | <3 |  | <3
2018-01-29 | 1135 | WW_56 | 10.5 |  | 4.5 |  | 7.62 |  | 3.34 |  | 0.35 |  | <1 |  | 0.11 |  | 86.29 |  | TDS: 392; SS: 8; VSS: <4; ALK: 152; CL: 118; F: 0.36; TOC: 4 | <5 |  | <0.005 |  | <0.005 |  | ----- |  | ----- | ----- | <10 |  | 2.6 |  | <0.02 |  | 0.0226 |  | 0.123 |  | <0.001 |  | 56.3262 |  | <0.003 |  | <6 |  | <0.004 |  | <0.05 |  | <0.01 |  | 23.6074 |  | 0.0254 |  | ----- |  | <0.005 |  | <0.005 |  | <0.001 |  | <0.001 |  | 0.015 |  | 5.56 |  | 238 |  | <2 |  | <2 |  | <2 |  | <3 |  | <3 |  | <3
2018-01-29 | 1115 | WW_76 | 7.8 |  | 8 |  | 6.92 |  | 5.83 |  | 1.03 |  | 1.9 |  | 1.41 |  | 87.6 |  | TDS: 660; SS: 6; VSS: <4; ALK: 187; CL: 207; F: 0.54; TOC: 5.2 | <5 |  | <0.005 |  | <0.005 |  | ----- |  | ----- | ----- | 1100 |  | 1.1 |  | <0.02 |  | 0.023 |  | 0.198 |  | <0.001 |  | 70.9376 |  | <0.003 |  | <6 |  | <0.004 |  | <0.05 |  | <0.01 |  | 26.3863 |  | 0.0459 |  | ----- |  | <0.005 |  | <0.005 |  | <0.001 |  | <0.001 |  | 0.0159 |  | 2.09 |  | 286 |  | <2 |  | <2 |  | <2 |  | <3 |  | <3 |  | <3
2018-01-29 | 1210 | WW_57 | 9.5 |  | 2.6 |  | 7.27 |  | 4.1 |  | 0.51 |  | 1.07 |  | 0.64 |  | 253.2 |  | TDS: 1226; SS: 11; VSS: <4; ALK: 218; CL: 329; F: 0.52; TOC: 4.6 | <5 |  | <0.005 |  | <0.005 |  | ----- |  | ----- | ----- | 930 |  | 7.1 |  | <0.02 |  | 0.0357 |  | 0.175 |  | <0.001 |  | 85.3943 |  | <0.003 |  | <6 |  | <0.004 |  | <0.05 |  | <0.01 |  | 34.8046 |  | 0.0737 |  | ----- |  | <0.005 |  | <0.005 |  | <0.001 |  | 0.001 |  | 0.0158 |  | 2.73 |  | 357 |  | <2 |  | <2 |  | <2 |  | <3 |  | <3 |  | <3
2018-01-29 | 1030 | WW_59 | 8.2 |  | 5.8 |  | 6.87 |  | 4.46 |  | 1.02 |  | 1.62 |  | 1.89 |  | 127.29 |  | TDS: 688; SS: 13; VSS: <4; ALK: 193; CL: 250; F: 0.5; TOC: 4.7 | <5 |  | <0.005 |  | <0.005 |  | ----- |  | ----- | ----- | 270 |  | 3.6 |  | <0.02 |  | 0.027 |  | 0.188 |  | <0.001 |  | 75.2688 |  | <0.003 |  | <6 |  | <0.004 |  | <0.05 |  | <0.01 |  | 28.6866 |  | 0.0608 |  | ----- |  | <0.005 |  | <0.005 |  | <0.001 |  | <0.001 |  | 0.017 |  | 5 |  | 306 |  | <2 |  | <2 |  | <2 |  | <3 |  | <3 |  | <3
2018-01-29 | 940 | WW_43 | 8.4 |  | 4.9 |  | 6.93 |  | 3.6 |  | 0.84 |  | 1.21 |  | 1.26 |  | 103.89 |  | TDS: 846; SS: 7; VSS: <4; ALK: 177; CL: 346; F: 0.38; TOC: 4.1 | <5 |  | <0.005 |  | <0.005 |  | ----- |  | ----- | ----- | 99 |  | 2.9 |  | <0.02 |  | 0.028 |  | 0.137 |  | <0.001 |  | 72.0147 |  | <0.003 |  | <6 |  | <0.004 |  | <0.05 |  | <0.01 |  | 27.3279 |  | 0.0585 |  | ----- |  | <0.005 |  | 0.011 |  | <0.001 |  | <0.001 |  | 0.0161 |  | 2.48 |  | 292 |  | <2 |  | <2 |  | <2 |  | <3 |  | <3 |  | <3
2018-01-29 | 1300 | WW_92 | 7.1 |  | 6 |  | 7.15 |  | 4.72 |  | 1.5 |  | 2.25 |  | 0.64 |  | 94.92 |  | TDS: 972; SS: 9; VSS: <4; ALK: 165; CL: 387; CL: AE; F: 0.44; TOC: 4.1 | <5 |  | 0.005 |  | <0.005 |  | ----- |  | ----- | ----- | 110 |  | 2.3 |  | <0.02 | X | 0.024 |  | 0.217 |  | <0.001 |  | 62.9115 |  | <0.003 |  | <6 |  | <0.004 |  | <0.05 |  | <0.01 | X | 22.9097 |  | 0.0463 |  | ----- |  | <0.005 |  | <0.005 |  | <0.001 |  | <0.001 |  | 0.0228 |  | 2.36 |  | 251
2018-02-05 | 1225 | WW_78 | 10.5 |  | 6.6 |  | 6.95 |  | 7.03 |  | 0.14 |  | 1.11 |  | 0.25 |  | 90.96 |  | TDS: 746; SS: <4; VSS: <4; ALK: 205; CL: 228; F: 0.68; TOC: 5.1 | <5 |  | <0.005 |  | <0.005 |  | ----- |  | ----- | ----- | 2200 |  | 1.6 |  | <0.02 |  | 0.0266 |  | 0.238 |  | <0.001 |  | 80.142 |  | <0.003 |  | <3 |  | <0.004 |  | <0.05 |  | <0.01 |  | 31.7367 |  | 0.0087 |  | ----- |  | 0.0108 |  | 0.005 |  | <0.001 |  | <0.001 |  | 0.0327 |  | 0.534 |  | 331 |  | <2 |  | <2 |  | <2 |  | <3 |  | <3 |  | <3
2018-02-05 | 835 | WW_109 | 12.4 |  | 0.1 |  | 6.68 |  | 12.24 |  | 0.29 |  | <1 |  | 1.97 |  | 98.28 |  | TDS: 994; SS: 4; VSS: <4; ALK: 198; CL: 360; F: 0.45; TOC: 5.9 | <5 |  | <0.005 |  | <0.005 |  | ----- |  | ----- | ----- | 1700 |  | 4.4 |  | <0.02 |  | 0.0313 |  | 0.679 |  | <0.001 |  | 89.4832 |  | <0.003 |  | <3 |  | <0.004 |  | <0.05 |  | <0.01 |  | 36.6495 |  | 0.0362 |  | ----- |  | 0.0062 |  | 0.006 |  | <0.001 |  | <0.001 |  | 0.0206 |  | 1.62 |  | 374 |  | <2 |  | <2 |  | <2 |  | <3 |  | <3 |  | <3
2018-02-05 | 940 | WW_23 | 11.7 |  | 0.1 |  | 7.14 |  | 6.2 |  | 0.15 |  | <1 |  | 0.5 |  | 71.52 |  | TDS: 770; SS: 4; VSS: <4; ALK: 220; CL: 274; F: 0.32; TOC: 5.3 | <5 |  | <0.005 |  | <0.005 |  | ----- |  | ----- | ----- | 280 |  | 5.6 |  | <0.02 |  | 0.0351 |  | 0.323 |  | <0.001 |  | 80.8667 |  | <0.003 |  | <3 |  | <0.004 |  | <0.05 |  | <0.01 |  | 35.7665 |  | 0.0343 |  | ----- |  | <0.005 |  | <0.005 |  | <0.001 |  | <0.001 |  | 0.011 |  | 1.68 |  | 349 |  | <2 |  | <2 |  | <2 |  | <3 |  | <3 |  | <3
2018-02-05 | 1055 | WW_91 | 12.5 |  | 0.1 |  | 7.28 |  | 6.53 |  | 0.11 |  | <1 |  | 0.44 |  | 78.87 |  | TDS: 850; SS: 11; VSS: <4; ALK: 222; CL: 289; F: 0.32; TOC: 5.1 | <5 |  | <0.005 |  | <0.005 |  | ----- |  | ----- | ----- | 170 |  | 7.4 |  | <0.02 |  | 0.0372 |  | 0.285 |  | <0.001 |  | 83.4265 |  | <0.003 |  | <3 |  | <0.004 |  | <0.05 |  | <0.01 |  | 36.931 |  | 0.0415 |  | ----- |  | <0.005 |  | <0.005 |  | <0.001 |  | <0.001 |  | 0.011 |  | 2.61 |  | 360 |  | <2 |  | <2 |  | <2 |  | <3 |  | <3 |  | <3
2018-02-05 | 1000 | WW_18 | T/X | Y | 6.8 |  | 6.47 |  | 13.89 |  | 0.1 |  | 1.21 | X | 2.7 |  | 87.36 |  | TDS: 762; SS: <4; VSS: <4; ALK: 160; CL: 277; F: 0.51; TOC: 5.3 | <5 |  | <0.005 |  | <0.005 |  | ----- |  | ----- | ----- | 4100 |  | 9.3 |  | <0.02 |  | 0.0245 |  | 0.223 |  | <0.001 |  | 72.6688 |  | <0.003 |  | <3 |  | <0.004 |  | <0.05 |  | <0.01 |  | 28.9916 |  | 0.0233 |  | ----- |  | 0.0074 |  | <0.005 |  | <0.001 |  | <0.001 |  | 0.0263 |  | 1.53 |  | 301 |  | <2 |  | <2 |  | <2 |  | <3 |  | <3 |  | <3
2018-02-05 | 1100 | WW_111 | 10.8 |  | 1.2 |  | 6.8 |  | 14.24 |  | 0.69 |  | 2.26 |  | 2.16 |  | 82.52 |  | TDS: 848; SS: 25; VSS: 4; ALK: 196; CL: 295; F: 0.45; TOC: 6.2 | <5 |  | <0.005 |  | <0.005 |  | ----- |  | ----- | ----- | 4100 |  | 6.8 |  | <0.02 |  | 0.0394 |  | 0.168 |  | <0.001 |  | 85.2373 |  | <0.003 |  | <3 |  | <0.004 |  | <0.05 |  | <0.01 |  | 34.598 |  | 0.0555 |  | ----- |  | <0.005 |  | <0.005 |  | <0.001 |  | <0.001 |  | 0.0296 |  | 3.14 |  | 355 |  | <2 |  | <2 |  | <2 |  | <3 |  | <3 |  | <3
2018-02-05 | 1130 | WW_92 | 8.4 |  | 0.9 |  | 7.13 |  | 5.86 | X | 0.66 | X | 1.51 |  | 0.7 |  | 105.52 |  | TDS: 860; SS: 7; VSS: <4; ALK: 178; CL: 297; F: 0.52; TOC: 4.4 | <5 |  | <0.005 |  | <0.005 |  | ----- |  | ----- | ----- | 40 |  | 2.2 |  | <0.02 | X | 0.0223 |  | 0.172 |  | <0.001 |  | 70.4089 |  | <0.003 |  | <3 |  | <0.004 |  | <0.05 |  | <0.01 | X | 26.3399 |  | 0.0356 |  | ----- |  | <0.005 |  | <0.005 |  | <0.001 |  | <0.001 |  | 0.0199 |  | 2.4 |  | 284
2018-02-13 | 1050 | WW_36 | 9.3 |  | 9.7 |  | 6.73 |  | 7.52 |  | 1.65 |  | 2.86 |  | 1.24 |  | 60.63 |  | TDS: 1668; SS: 8; VSS: 6; ALK: 135; CL: 828; F: 0.51; TOC: 3.1 | <5 |  | 0.008 |  | <0.005 |  | ----- |  | ----- | ----- | 8800 |  | 0.2 |  | <0.02 |  | 0.028 |  | 0.134 |  | <0.001 |  | 59.5857 |  | <0.003 |  | <3 |  | 0.0048 |  | <0.05 |  | <0.01 |  | 19.797 |  | 0.0292 |  | ----- |  | <0.005 |  | <0.005 |  | <0.001 |  | <0.001 |  | 0.0361 |  | 2.32 |  | 230 |  | <2 |  | <2 |  | <2 |  | <3 |  | <3 |  | <3
2018-02-13 | 1315 | WW_92 | 8.7 |  | 4.8 |  | 6.9 |  | 6.24 |  | 0.64 |  | 1.41 |  | 0.6 |  | 106.86 |  | TDS: 1228; SS: 12; VSS: 4; ALK: 162; CL: 524; F: 0.58; TOC: 3.5 | <5 |  | 0.006 |  | <0.005 |  | ----- |  | ----- | ----- | 500 |  | 2 |  | <0.02 | X | 0.0243 |  | 0.152 |  | <0.001 |  | 67.8071 |  | <0.003 |  | <3 |  | <0.004 |  | <0.05 |  | <0.01 | X | 25.0753 |  | 0.032 |  | ----- |  | <0.005 |  | <0.005 |  | <0.001 |  | <0.001 |  | 0.0253 |  | 4.11 |  | 273
2018-02-20 | 1005 | WW_100 | 9 |  | 8.4 |  | 6.96 |  | 4.82 |  | 0.76 |  | 1.53 | X | 0.58 |  | 52.08 |  | TDS: 1214; SS: 8; VSS: <4; ALK: 156; CL: 584; F: 0.33; TOC: 2.8 | <5 |  | <0.005 |  | <0.005 |  | ----- |  | ----- | ----- | 370 |  | 2.6 |  | <0.02 |  | 0.0324 |  | 0.086 |  | <0.001 |  | 65.3558 |  | <0.003 |  | <3 |  | 0.0136 |  | <0.05 |  | <0.01 |  | 22.6308 |  | 0.0298 |  | ----- |  | <0.005 |  | <0.005 |  | <0.001 |  | <0.001 |  | 0.0269 |  | 2.32 |  | 256
2018-02-20 | 1110 | WW_108 | 9 |  | 8.9 |  | 6.73 |  | 5.23 |  | 0.67 |  | 1.34 |  | 0.56 |  | 57.29 |  | TDS: 1190; SS: 22; VSS: 7; ALK: 172; CL: 572; F: 0.36; TOC: 2.9 | <5 |  | 0.009 |  | <0.005 |  | ----- |  | ----- | ----- | 200 |  | 2.7 |  | <0.02 |  | 0.0448 |  | 0.1 |  | <0.001 |  | 78.4078 |  | <0.003 |  | <3 |  | 0.0045 |  | <0.05 |  | <0.01 |  | 27.8883 |  | 0.0346 |  | ----- |  | <0.005 |  | 0.013 |  | <0.001 |  | <0.001 |  | 0.0267 |  | 5.19 |  | 311
2018-02-20 | 1145 | WW_99 | 7.3 |  | 6.6 |  | 7.36 |  | 4.42 |  | 0.85 |  | 1.29 |  | 0.66 |  | 51.03 |  | TDS: 1264; SS: 10; VSS: 4; ALK: 132; CL: 646; F: 0.29; TOC: 2.5 | <5 |  | 0.005 |  | <0.005 |  | <5 |  | ----- | ----- | 570 |  | 2.9 |  | <0.02 |  | 0.034 |  | 0.089 |  | <0.001 |  | 60.2693 |  | <0.003 |  | <3 |  | <0.004 |  | <0.05 |  | <0.01 |  | 20.2668 |  | 0.0422 |  | ----- |  | <0.005 |  | <0.005 |  | <0.001 |  | <0.001 |  | 0.0253 |  | 5.24 |  | 234
2018-02-20 | 845 | WW_75 | 8 |  | 7.6 |  | 6.4 |  | 5.16 |  | 0.84 |  | 1.14 |  | 0.78 |  | 52.64 |  | TDS: 1570; SS: 12; VSS: 4; ALK: 133; CL: 784; F: 0.3; TOC: 2.6 | <5 |  | 0.007 |  | <0.005 |  | ----- |  | ----- | ----- | 780 |  | 2.3 |  | <0.02 | X | 0.0357 |  | 0.088 |  | <0.001 |  | 65.8264 |  | <0.003 |  | <3 |  | <0.004 |  | <0.05 |  | <0.01 | X | 21.0784 |  | 0.0399 |  | ----- |  | <0.005 |  | <0.005 |  | <0.001 |  | <0.001 |  | 0.0227 |  | 7.07 |  | 251
2018-02-20 | 925 | WW_41 | 7.9 |  | 11 |  | 6.62 |  | 3.93 |  | 1.37 |  | 1.51 |  | 0.48 |  | 64.95 |  | TDS: 1326; SS: 9; VSS: 4; ALK: 137; CL: 646; F: 0.37; TOC: 3.1 | <5 |  | 0.007 |  | <0.005 |  | ----- |  | ----- | ----- | 8800 |  | 1.6 |  | <0.02 |  | 0.0273 |  | 0.1 |  | <0.001 |  | 60.7207 |  | <0.003 |  | <3 |  | 0.0051 |  | <0.05 |  | <0.01 |  | 19.2339 |  | 0.0304 |  | ----- |  | <0.005 |  | <0.005 |  | <0.001 |  | <0.001 |  | 0.0223 |  | 2.49 |  | 231
2018-02-20 | 1135 | WW_48 | 6.9 |  | 7.5 |  | 7.02 |  | 3.33 |  | 0.55 |  | 2.8 |  | 1.62 |  | 62.25 |  | TDS: 912; SS: 300; VSS: 45; ALK: 132; CL: 411; F: 0.28; TOC: 4.7 | <5 |  | <0.005 |  | <0.005 |  | ----- |  | ----- | ----- | 2300 |  | 9.7 |  | <0.02 |  | 0.0573 |  | 0.085 |  | <0.001 |  | 66.8189 |  | <0.003 |  | <3 |  | <0.004 |  | <0.05 |  | <0.01 |  | 25.9932 |  | 0.0548 |  | ----- |  | <0.005 |  | <0.005 |  | <0.001 |  | <0.001 |  | 0.0128 |  | 2.49 |  | 274
2018-02-26 | 945 | WW_86 | 7.8 |  | 8.9 |  | 6.85 |  | 4.84 |  | 0.29 |  | <1 |  | 0.24 |  | 104.64 |  | TDS: 622; SS: 8; VSS: <4; ALK: 201; CL: 150; F: 0.51; TOC: 5.2 | <5 |  | <0.005 |  | <0.005 |  | ----- |  | ----- | ----- | 4500 |  | 8.6 |  | <0.02 | X | 0.0245 |  | 0.163 |  | <0.001 |  | 81.0006 |  | <0.003 |  | <3 |  | <0.004 |  | <0.05 |  | <0.01 | X | 29.1829 |  | 0.0284 |  | ----- |  | <0.005 |  | 0.007 |  | <0.001 |  | <0.001 |  | 0.0161 |  | 8.35 |  | 322
2018-02-26 | 1150 | WW_56 | 8.7 |  | 6.6 |  | 7.28 |  | 3.31 |  | 0.61 |  | 1.36 |  | 0.18 |  | 86.8 |  | TDS: 522; SS: 16; VSS: <4; ALK: 164; CL: 130; F: 0.36; TOC: 4.8 | <5 |  | <0.005 |  | <0.005 |  | ----- |  | ----- | ----- | 170 |  | 4.1 |  | <0.02 |  | 0.0257 |  | 0.119 |  | <0.001 |  | 66.2894 |  | <0.003 |  | <3 |  | 0.0049 |  | <0.05 |  | <0.01 |  | 25.6691 |  | 0.0232 |  | ----- |  | <0.005 |  | 0.005 |  | <0.001 |  | <0.001 |  | 0.0162 |  | 8.63 |  | 271
2018-02-26 | 1120 | WW_76 | 7.5 |  | 8.7 |  | 6.94 |  | 5.34 |  | 0.34 |  | 1.15 |  | 0.3 |  | 88.62 |  | TDS: 736; SS: 4; VSS: <4; ALK: 193; CL: 238; F: 0.4; TOC: 4.2 | <5 |  | <0.005 |  | <0.005 |  | ----- |  | ----- | ----- | 470 |  | 1.2 |  | <0.02 |  | 0.0305 |  | 0.14 |  | <0.001 |  | 84.5472 |  | <0.003 |  | <3 |  | <0.004 |  | <0.05 |  | <0.01 |  | 30.2851 |  | 0.0195 |  | ----- |  | <0.005 |  | 0.006 |  | <0.001 |  | <0.001 |  | 0.0164 |  | 1.69 |  | 336
2018-02-26 | 1215 | WW_57 | 9.8 |  | 6.7 |  | 7.31 |  | 1.56 |  | 0.41 |  | 1.2 |  | 0.24 |  | 83.79 |  | TDS: 560; SS: 55; VSS: 6; ALK: 154; CL: 168; F: 0.22; TOC: 5.8 | <5 |  | <0.005 |  | <0.005 |  | ----- |  | ----- | ----- | 2700 |  | 5.4 |  | <0.02 |  | 0.0443 |  | 0.058 |  | <0.001 |  | 62.2563 |  | <0.003 |  | <3 |  | 0.0044 |  | <0.05 |  | <0.01 |  | 24.8415 |  | 0.0413 |  | ----- |  | <0.005 |  | <0.005 |  | <0.001 |  | <0.001 |  | <0.005 |  | 7.52 |  | 258
2018-02-26 | 1045 | WW_59 | 8.5 |  | 7 |  | 6.9 |  | 2.99 |  | 0.32 |  | 1.07 |  | 0.26 |  | 81.8 |  | TDS: 646; SS: 32; VSS: 5; ALK: 166; CL: 201; F: 0.3; TOC: 4.8 | <5 |  | <0.005 |  | <0.005 |  | ----- |  | ----- | ----- | 860 |  | 2.8 |  | <0.02 |  | 0.0341 |  | 0.095 |  | <0.001 |  | 69.527 |  | <0.003 |  | <3 |  | <0.004 |  | <0.05 |  | <0.01 |  | 25.937 |  | 0.035 |  | ----- |  | <0.005 |  | 0.005 |  | <0.001 |  | <0.001 |  | 0.009 |  | 4.97 |  | 280
2018-02-26 | 955 | WW_43 | 8.9 |  | 6.3 |  | 6.88 |  | 2.39 |  | 0.27 |  | 1.23 |  | 0.36 |  | 74.4 |  | TDS: 620; SS: 22; VSS: 4; ALK: 154; CL: 194; F: 0.24; TOC: 5.1 | <5 |  | <0.005 |  | <0.005 |  | ----- |  | ----- | ----- | 510 |  | 4.3 |  | <0.02 |  | 0.0355 |  | 0.083 |  | <0.001 |  | 65.2717 |  | <0.003 |  | <3 |  | 0.0082 |  | <0.05 |  | <0.01 |  | 24.7808 |  | 0.0335 |  | ----- |  | <0.005 |  | 0.01 |  | <0.001 |  | <0.001 |  | 0.0082 |  | 7.11 |  | 265
2018-02-26 | 1220 | WW_92 | 9.1 |  | 7.9 |  | 7.06 |  | 3.08 |  | 0.8 |  | 1.44 |  | 0.35 |  | 70.72 |  | TDS: 764; SS: 40; VSS: 6; ALK: 164; CL: 280; F: 0.26; TOC: 4.5 | <5 |  | 0.005 |  | <0.005 |  | ----- |  | ----- | ----- | 580 |  | 3.5 |  | <0.02 |  | 0.0316 |  | 0.084 |  | <0.001 |  | 67.2781 |  | <0.003 |  | <3 |  | <0.004 |  | <0.05 |  | <0.01 |  | 25.0216 |  | 0.0276 |  | ----- |  | <0.005 |  | 0.008 |  | <0.001 |  | <0.001 |  | 0.0115 |  | 3.65 |  | 271
2018-03-05 | 1240 | WW_78 | 9.8 |  | 3.9 |  | 7.38 |  | 4.229 |  | 0.188 |  | <1 |  | 0.194 |  | 86.82 |  | TDS: 832; SS: <4; VSS: <4; ALK: 269; CL: 285; F: 0.385; TOC: 3.8 | <5 |  | <0.005 |  | <0.005 |  | ----- |  | ----- | ----- | 570 |  | 1.2 |  | <0.02 | X | 0.0403 |  | 0.134 |  | <0.001 |  | 99.347 |  | <0.003 |  | <3 |  | <0.004 |  | <0.05 |  | <0.01 |  | 40.2646 |  | 0.014 |  | ----- |  | 0.0052 |  | 0.005 |  | <0.001 |  | <0.001 |  | 0.0157 |  | 0.757 |  | 414
2018-03-05 | 1340 | WW_19 | 10.5 |  | 7.6 |  | 7.56 |  | 3.002 |  | 0.116 |  | <1 |  | 0.172 |  | 51.42 |  | TDS: 596; SS: 13; VSS: <4; ALK: 206; CL: 215; F: 0.168; TOC: 5.6 | <5 |  | <0.005 |  | <0.005 |  | ----- |  | ----- | ----- | 230 |  | 9.4 |  | <0.02 |  | 0.038 |  | 0.061 |  | <0.001 |  | 69.8138 |  | <0.003 |  | <3 |  | <0.004 |  | <0.05 |  | <0.01 |  | 30.9183 |  | 0.0303 |  | ----- |  | <0.005 |  | 0.013 |  | <0.001 |  | <0.001 |  | 0.0054 |  | 2.44 |  | 302
2018-03-05 | 905 | WW_109 | 10.2 |  | 5.8 |  | 6.94 |  | 3.228 |  | 0.227 |  | <1 |  | 0.313 |  | 74.06 |  | TDS: 876; SS: 16; VSS: <4; ALK: 193; CL: 384; F: 0.19; TOC: 3.3 | <5 |  | <0.005 |  | <0.005 |  | ----- |  | ----- | ----- | 730 |  | 7.1 |  | <0.02 |  | 0.0402 |  | 0.31 |  | <0.001 |  | 79.9362 |  | <0.003 |  | <3 |  | 0.0046 |  | <0.05 |  | <0.01 |  | 31.2807 |  | 0.0314 |  | ----- |  | <0.005 |  | 0.005 |  | <0.001 |  | <0.001 |  | 0.0097 |  | 4.21 |  | 328
2018-03-05 | 930 | WW_22 | 10.3 |  | 5.6 |  | 7.16 |  | 2.932 |  | <0.1 |  | <1 |  | 0.186 |  | 55.22 |  | TDS: 700; SS: 16; VSS: <4; ALK: 198; CL: 264; F: 0.178; TOC: 4.8 | 6 |  | <0.005 |  | <0.005 |  | ----- |  | ----- | ----- | 290 |  | 5.9 |  | <0.02 |  | 0.0381 |  | 0.13 |  | <0.001 |  | 70.7752 |  | <0.003 |  | <3 |  | <0.004 |  | <0.05 |  | <0.01 |  | 30.1804 |  | 0.0283 |  | ----- |  | <0.005 |  | 0.017 |  | <0.001 |  | <0.001 |  | 0.0059 |  | 4.53 |  | 301
2018-03-05 | 1015 | WW_23 | 10 |  | 5.8 |  | 7.32 |  | 2.806 |  | <0.1 |  | <1 |  | 0.179 |  | 58.76 |  | TDS: 724; SS: 14; VSS: <4; ALK: 194; CL: 269; F: 0.183; TOC: 4.7 | <5 |  | <0.005 |  | <0.005 |  | ----- |  | ----- | ----- | 280 |  | 8.3 |  | <0.02 |  | 0.0356 |  | 0.132 |  | <0.001 |  | 69.3758 |  | <0.003 |  | <3 |  | <0.004 |  | <0.05 |  | <0.01 |  | 29.6094 |  | 0.0284 |  | ----- |  | <0.005 |  | <0.005 |  | <0.001 |  | <0.001 |  | 0.0057 |  | 3.81 |  | 295
2018-03-05 | 1120 | WW_91 | 9.9 |  | 6.3 |  | 7.42 |  | 2.694 |  | 0.106 |  | <1 |  | 0.195 |  | 51.54 |  | TDS: 744; SS: 17; VSS: 4; ALK: 190; CL: 269; F: 0.176; TOC: 5.1 | <5 |  | <0.005 |  | <0.005 |  | ----- |  | ----- | ----- | 90 |  | 11 |  | <0.02 |  | 0.0358 |  | 0.111 |  | <0.001 |  | 69.4037 |  | <0.003 |  | <3 |  | <0.004 |  | <0.05 |  | <0.01 |  | 29.2821 |  | 0.0214 |  | ----- |  | <0.005 |  | 0.013 |  | <0.001 |  | <0.001 |  | 0.0051 |  | 3.86 |  | 294
2018-03-05 | 930 | WW_79 | 10.7 |  | 3.6 |  | 7.24 |  | 0.664 |  | 0.14 |  | <1 |  | <0.10 |  | 76.48 |  | TDS: 830; SS: 19; VSS: <4; ALK: 212; CL: 442; F: 0.125; TOC: 3.9 | <5 |  | <0.005 |  | <0.005 |  | ----- |  | ----- | ----- | 150 |  | 7.3 |  | <0.02 |  | 0.0459 |  | 0.062 |  | <0.001 |  | 84.3566 |  | <0.003 |  | <3 |  | <0.004 |  | <0.05 |  | <0.01 |  | 34.4424 |  | 0.0528 |  | ----- |  | <0.005 |  | 0.011 |  | <0.001 |  | <0.001 |  | <0.005 |  | 3.46 |  | 352
2018-03-05 | 1010 | WW_18 | 9.6 |  | 7.9 |  | 7.19 |  | 4.905 |  | 0.143 |  | <1 |  | 0.591 |  | 68.28 |  | TDS: 890; SS: 12; VSS: 4; ALK: 168; CL: 373; F: 0.235; TOC: 4.1 | <5 |  | <0.005 |  | <0.005 |  | ----- |  | ----- | ----- | 1000 |  | 14.1 |  | <0.02 |  | 0.0362 |  | 0.093 |  | <0.001 |  | 74.3713 |  | <0.003 |  | <3 |  | 0.0042 |  | <0.05 |  | <0.01 |  | 28.2545 |  | 0.043 |  | ----- |  | <0.005 |  | 0.01 |  | <0.001 |  | <0.001 |  | 0.013 |  | 2.25 |  | 302
2018-03-05 | 1045 | WW_110 | 10 |  | 3.9 |  | 7.18 |  | 1.14 |  | 0.272 |  | 1.232 |  | <0.10 |  | 77.82 | X | TDS: 988; SS: 15; VSS: 5; ALK: 228; CL: 439; F: 0.155; TOC: 6.2 | <5 |  | <0.005 |  | <0.005 |  | ----- |  | ----- | ----- | 8400 |  | 21.7 |  | <0.02 |  | 0.0499 |  | 0.047 |  | <0.001 |  | 97.2029 |  | <0.003 |  | <3 |  | <0.004 |  | <0.05 |  | <0.01 |  | 35.9179 |  | 0.0661 |  | ----- |  | <0.005 |  | 0.009 |  | <0.001 |  | <0.001 |  | 0.0067 |  | 1.86 |  | 391
2018-03-05 | 1135 | WW_111 | 12.4 |  | 6.1 |  | 7.43 |  | 4.038 |  | 0.846 |  | 2.291 |  | 0.737 |  | 60.82 |  | TDS: 830; SS: 17; VSS: 8; ALK: 207; CL: 308; F: 0.229; TOC: 5.4 | <5 |  | <0.005 |  | <0.005 |  | ----- |  | ----- | ----- | 1400 |  | 68.1 |  | <0.02 |  | 0.0425 |  | 0.073 |  | <0.001 |  | 82.9752 |  | <0.003 |  | <3 |  | <0.004 |  | <0.05 |  | <0.01 |  | 32.0832 |  | 0.0402 |  | ----- |  | 0.0057 |  | 0.017 |  | <0.001 |  | <0.001 |  | 0.0239 |  | 2.14 |  | 339
2018-03-05 | 1145 | WW_92 | 7.1 | B | 7.4 |  | 7.31 |  | 3.342 |  | 0.814 |  | 1.54 |  | 0.33 |  | 80.64 |  | TDS: 546; SS: 19; VSS: 4; ALK: 174; CL: 256; F: 0.359; TOC: 4.3 | <5 |  | <0.005 |  | <0.005 |  | ----- |  | ----- | ----- | 350 |  | 2.4 |  | <0.02 |  | 0.0286 |  | 0.118 |  | <0.001 |  | 69.6818 |  | <0.003 |  | <3 |  | <0.004 |  | <0.05 |  | <0.01 |  | 25.7669 |  | 0.031 |  | ----- |  | <0.005 |  | 0.015 |  | <0.001 |  | <0.001 |  | 0.0123 |  | 3.98 |  | 280
2018-03-05 | 1220 | WW_77 | 11.5 |  | 4.1 |  | 7.37 |  | 0.722 |  | <0.1 |  | <1 |  | 0.101 |  | 60.2 |  | TDS: 1380; SS: 25; VSS: 5; ALK: 198; CL: 99; F: 0.142; TOC: 2.6 | <5 |  | <0.005 |  | <0.005 |  | ----- |  | ----- | ----- | 70 |  | 7.3 |  | <0.02 |  | 0.0677 |  | 0.061 |  | <0.001 |  | 93.4842 |  | <0.003 |  | <3 |  | <0.004 |  | <0.05 |  | <0.01 |  | 33.3727 |  | 0.073 |  | ----- |  | <0.005 |  | 0.011 |  | <0.001 |  | <0.001 |  | 0.0054 |  | 3.58 |  | 371
2018-03-12 | 1020 | WW_112 | 12.2 |  | 5.7 |  | 7.21 |  | 0.446 |  | 0.129 |  | <1 |  | 0.125 |  | 57.25 |  | TDS: 722; SS: 10; VSS: <4; ALK: 147; CL: 289; F: 0.105; TOC: 1.7 | <5 |  | <0.005 |  | <0.005 |  | ----- |  | ----- | ----- | 9 |  | 16.1 |  | <0.02 |  | 0.0309 |  | 0.037 |  | <0.001 |  | 59.345 |  | <0.003 |  | <3 |  | <0.004 |  | <0.05 |  | <0.01 |  | 20.3323 |  | 0.0167 |  | ----- |  | <0.005 |  | 0.017 |  | <0.001 |  | <0.001 |  | <0.005 |  | 2.61 |  | 232
2018-03-12 | 1050 | WW_36 | 9.1 |  | 10.4 |  | 6.91 |  | 7.88 |  | 2.07 |  | 2.843 |  | 1.343 |  | 59.24 |  | TDS: 662; SS: 7; VSS: 4; ALK: 175; CL: 209; F: 0.507; TOC: 4.5 | <5 |  | <0.005 |  | <0.005 |  | ----- |  | ----- | ----- | 91 |  | 2.1 |  | <0.02 |  | 0.0312 |  | 0.162 |  | <0.001 |  | 69.1557 |  | <0.003 |  | <3 |  | 0.0064 |  | <0.05 |  | <0.01 |  | 26.5888 |  | 0.012 |  | ----- |  | <0.005 |  | 0.008 |  | <0.001 |  | <0.001 |  | 0.0294 |  | 1.45 |  | 282
2018-03-12 | 1125 | WW_96 | 12.9 |  | 6.1 |  | 7.31 |  | 4.143 |  | <0.1 |  | <1 |  | 0.367 |  | 67.15 |  | TDS: 1024; SS: 13; VSS: 4; ALK: 243; CL: 389; F: 0.195; TOC: 3.1 | <5 |  | <0.005 |  | <0.005 |  | ----- |  | ----- | ----- | 70 |  | 29.6 |  | <0.02 |  | 0.0469 |  | 0.079 |  | <0.001 |  | 89.2861 |  | <0.003 |  | <3 |  | 0.006 |  | <0.05 |  | <0.01 |  | 37.9494 |  | 0.0413 |  | ----- |  | <0.005 |  | 0.01 |  | <0.001 |  | <0.001 |  | 0.0087 |  | 3.83 |  | 379
2018-03-12 | 1150 | WW_73 | 8 |  | 9.1 |  | 7.13 |  | 7.919 |  | 0.599 |  | 1.562 |  | 0.887 |  | 61.33 |  | TDS: 740; SS: 6; VSS: <4; ALK: 186; CL: 248; F: 0.433; TOC: 3.1 | <5 |  | <0.005 |  | <0.005 |  | ----- |  | ----- | ----- | 200 |  | 7 |  | <0.02 |  | 0.0353 |  | 0.132 |  | <0.001 |  | 77.1689 |  | <0.003 |  | <3 |  | 0.0048 |  | <0.05 |  | <0.01 |  | 30.0796 |  | 0.0189 |  | ----- |  | <0.005 |  | 0.014 |  | <0.001 |  | <0.001 |  | 0.0217 |  | 2.19 |  | 317
2018-03-12 | 1325 | WW_92 | 7.5 |  | 8.8 |  | 7.15 |  | 4.321 |  | 1.11 |  | 1.834 |  | 0.22 |  | 97.48 |  | TDS: 830; SS: 13; VSS: <4; ALK: 180; CL: 278; F: 0.434; TOC: 3.1 | <5 |  | <0.005 |  | <0.005 |  | ----- |  | ----- | ----- | 140 |  | 2.7 |  | <0.02 |  | 0.0298 |  | 0.146 |  | <0.001 |  | 74.227 |  | <0.003 |  | <3 |  | <0.004 |  | <0.05 |  | <0.01 |  | 27.1022 |  | 0.0311 |  | ----- |  | <0.005 |  | 0.024 |  | <0.001 |  | <0.001 |  | 0.0163 |  | 3.76 |  | 297
2018-03-19 | 1015 | WW_100 | 8.7 |  | 7.1 |  | 6.97 |  | 4.157 |  | 0.505 |  | <1 |  | 0.404 |  | 45.48 |  | TDS: 530; SS: 4; VSS: <4; ALK: 140; CL: 209; F: 0.296; TOC: 4 | <5 |  | <0.005 |  | <0.005 |  | ----- |  | ----- | ----- | 480 |  | 6.1 |  | <0.02 |  | 0.0249 |  | 0.078 |  | <0.001 |  | 57.33 |  | <0.003 |  | <3 |  | 0.0068 |  | <0.05 |  | <0.01 |  | 21.64 |  | 0.016 |  | ----- |  | <0.005 |  | 0.006 |  | <0.001 |  | <0.001 |  | 0.0133 |  | 3.98 |  | 232 |  | <2 |  | <2 |  | <2 |  | <3 |  | <3 |  | <3
2018-03-19 | 1135 | WW_108 | 7.2 |  | 8 |  | 7.07 |  | 7.213 |  | 0.663 |  | <1 |  | 0.898 |  | 60.11 |  | TDS: 818; SS: 12; VSS: 4; ALK: 173; CL: 270; F: 0.444; TOC: 5.2 | <5 |  | <0.005 |  | <0.005 |  | ----- |  | ----- | ----- | 60 |  | 25.1 |  | <0.02 |  | 0.0272 |  | 0.118 |  | <0.001 |  | 70.88 |  | <0.003 |  | <3 |  | 0.0058 |  | <0.05 |  | <0.01 |  | 27.64 |  | 0.0266 |  | ----- |  | <0.005 |  | 0.006 |  | <0.001 |  | <0.001 |  | 0.0222 |  | 5.81 |  | 291 |  | <2 |  | <2 |  | <2 |  | <3 |  | <3 |  | <3
2018-03-19 | 1215 | WW_99 | 7 |  | 7.9 |  | 6.98 |  | 5.122 |  | 0.591 |  | 1.991 | X | 0.651 | X | 56.65 |  | TDS: 728; SS: 13; VSS: 7; ALK: 187; CL: 279; F: 0.411; TOC: 5.8 | <5 |  | <0.005 |  | <0.005 |  | <5 |  | ----- | ----- | 230 |  | 74.1 |  | <0.02 |  | 0.0309 |  | 0.116 |  | <0.001 |  | 76.05 |  | <0.003 |  | <3 |  | <0.004 |  | <0.05 |  | <0.01 |  | 28.98 |  | 0.0406 |  | <0.05 |  | <0.005 |  | <0.005 |  | <0.001 |  | <0.001 |  | 0.0133 |  | ----- |  | 309 |  | <2 |  | <2 |  | <2 |  | <3 |  | <3 |  | <3
2018-03-19 | 840 | WW_75 | 7.6 |  | 7.9 |  | 6.75 |  | 7.232 |  | 0.898 |  | 1.693 |  | 0.816 |  | 59.97 | X | TDS: 772; SS: 9; VSS: <4; ALK: 185; CL: 265; F: 0.443; TOC: 4.5 | <5 |  | <0.005 |  | <0.005 |  | ----- |  | ----- | ----- | 9 |  | 29.3 |  | <0.02 |  | 0.0268 |  | 0.126 |  | <0.001 |  | 75.18 |  | <0.003 |  | <3 |  | 0.0046 |  | <0.05 |  | <0.01 |  | 29.41 |  | 0.022 |  | ----- |  | <0.005 |  | <0.005 |  | <0.001 |  | <0.001 |  | 0.0172 |  | 4.5 |  | 309 |  | <2 |  | <2 |  | <2 |  | <3 |  | <3 |  | <3
2018-03-19 | 930 | WW_41 | 7.9 |  | 9.3 |  | 6.91 |  | 5.125 |  | 0.406 |  | <1 |  | 0.344 |  | 89.08 |  | TDS: 796; SS: 5; VSS: <4; ALK: 172; CL: 274; F: 0.546; TOC: 4.8 | <5 |  | <0.005 |  | <0.005 |  | ----- |  | ----- | ----- | 2200 |  | 12.3 |  | <0.02 |  | 0.0215 |  | 0.141 |  | <0.001 |  | 67.73 |  | <0.003 |  | <3 |  | <0.004 |  | <0.05 |  | <0.01 |  | 24.85 |  | 0.0129 |  | ----- |  | <0.005 |  | 0.011 |  | <0.001 |  | <0.001 |  | 0.0164 |  | 1.99 |  | 271 |  | <2 |  | <2 |  | <2 |  | <3 |  | <3 |  | <3
2018-03-19 | 1345 | WW_92 | 7.2 |  | 8.9 |  | 7.1 |  | 4.313 |  | 0.87 |  | <1 |  | 0.626 |  | 104 |  | TDS: 796; SS: 10; VSS: <4; ALK: 177; CL: 260; F: 0.445; TOC: 4.8 | <5 |  | <0.005 |  | <0.005 |  | ----- |  | ----- | ----- | 40 |  | 8.2 |  | <0.02 |  | 0.0222 |  | 0.151 |  | <0.001 |  | 72.75 |  | <0.003 |  | <3 |  | <0.004 |  | <0.05 |  | <0.01 |  | 26.95 |  | 0.0339 |  | ----- |  | <0.005 |  | 0.005 |  | <0.001 |  | <0.001 |  | 0.0162 |  | 2.34 |  | 293 |  | <2 |  | <2 |  | <2 |  | <3 |  | <3 |  | <3
2018-03-19 | 1130 | WW_48 | 7.3 |  | 9.5 |  | 7.08 |  | 4.095 |  | 1.138 |  | 1.588 | X | 0.647 | X | 100.62 |  | TDS: 838; SS: 15; VSS: <4; ALK: 175; CL: 242; F: 0.459; TOC: 4.6 | <5 |  | <0.005 |  | <0.005 |  | ----- |  | ----- | ----- | 350 |  | 5.8 |  | <0.02 |  | 0.0221 |  | 0.147 |  | <0.001 |  | 70.73 |  | <0.003 |  | <3 |  | <0.004 |  | <0.05 |  | <0.01 |  | 26.3 |  | 0.0292 |  | ----- |  | <0.005 |  | <0.005 |  | <0.001 |  | <0.001 |  | 0.0135 |  | 4.19 |  | 285 |  | <2 |  | <2 |  | <2 |  | <3 |  | <3 |  | <3
2018-03-26 | 1000 | WW_86 | 9.6 |  | 8.6 |  | 7.11 |  | 4.77 |  | 0.163 |  | <1 |  | 0.194 |  | 93.81 |  | TDS: 474; SS: 8; VSS: <4; ALK: 155; CL: 118; F: 0.519; TOC: 3.9 | <5 |  | <0.005 |  | <0.005 |  | ----- |  | ----- | ----- | 2500 |  | 5.1 |  | <0.02 |  | 0.0205 |  | 0.128 |  | <0.001 |  | 63.2 |  | <0.003 |  | <3 |  | <0.004 |  | <0.05 |  | <0.01 |  | 24.33 |  | 0.0212 |  | ----- |  | <0.005 |  | 0.016 |  | <0.001 |  | <0.001 |  | 0.0127 |  | 8.07 |  | 258 |  | <2 |  | <2 |  | <2 |  | <3 |  | <3 |  | <3
2018-03-26 | 1140 | WW_56 | 11.4 |  | 7.2 |  | 7.04 |  | 3.511 |  | 0.141 |  | <1 |  | 0.121 |  | 88.66 |  | TDS: 472; SS: 8; VSS: <4; ALK: 269; CL: 118; F: 0.474; TOC: 4.1 | <5 |  | <0.005 |  | <0.005 |  | ----- |  | ----- | ----- | <10 |  | 5.7 |  | <0.02 |  | 0.0222 |  | 0.138 |  | <0.001 |  | 62.31 |  | <0.003 |  | <3 |  | <0.004 |  | <0.05 |  | <0.01 |  | 22.82 |  | 0.0381 |  | ----- |  | <0.005 |  | <0.005 |  | <0.001 |  | <0.001 |  | 0.0125 |  | 4.95 |  | 250 |  | <2 |  | <2 |  | <2 |  | <3 |  | <3 |  | <3
2018-03-26 | 1120 | WW_76 | 8.6 |  | 7.8 |  | 6.64 |  | 5.113 |  | 0.203 |  | <1 |  | 0.53 |  | 81.66 |  | TDS: 508; SS: 5; VSS: <4; ALK: 121; CL: 144; F: 0.347; TOC: 5.2 | <5 |  | <0.005 |  | <0.005 |  | ----- |  | ----- | ----- | 100 |  | 2.4 |  | <0.02 |  | 0.0188 |  | 0.12 |  | <0.001 |  | 56.6 |  | <0.003 |  | <3 |  | <0.004 |  | <0.05 |  | <0.01 |  | 22.54 |  | 0.0107 |  | ----- |  | <0.005 |  | <0.005 |  | <0.001 |  | <0.001 |  | 0.0125 |  | 1.89 |  | 234 |  | <2 |  | <2 |  | <2 |  | <3 |  | <3 |  | <3
2018-03-26 | 1220 | WW_57 | 13.9 |  | 6.2 |  | 7.14 |  | 4.016 |  | 0.149 |  | <1 |  | 0.536 |  | 240.8 |  | TDS: 876; SS: 6; VSS: <4; ALK: 184; CL: 204; F: 0.523; TOC: 4.8 | <5 |  | <0.005 |  | <0.005 |  | ----- |  | ----- | ----- | 110 |  | 7.8 |  | <0.02 |  | 0.0261 |  | 0.17 |  | <0.001 |  | 75.67 |  | <0.003 |  | <3 |  | <0.004 |  | <0.05 |  | <0.01 |  | 32.05 |  | 0.048 |  | ----- |  | <0.005 |  | 0.013 |  | <0.001 |  | <0.001 |  | 0.0089 |  | 1.81 |  | 321 |  | <2 |  | <2 |  | <2 |  | <3 |  | <3 |  | <3
2018-03-26 | 1040 | WW_59 | 8.4 |  | 8 |  | 6.69 |  | 4.306 |  | 0.312 |  | 1.026 |  | 0.762 |  | 116.6 |  | TDS: 586; SS: 20; VSS: 4; ALK: 627; CL: 158; F: 0.39; TOC: 5.1 | <5 |  | <0.005 |  | <0.005 |  | ----- |  | ----- | ----- | <10 |  | 5.3 |  | <0.02 |  | 0.0227 |  | 0.14 |  | <0.001 |  | 62.33 |  | <0.003 |  | <3 |  | <0.004 |  | <0.05 |  | <0.01 |  | 25.23 |  | 0.028 |  | ----- |  | <0.005 |  | <0.005 |  | <0.001 |  | <0.001 |  | 0.0088 |  | 4.79 |  | 260 |  | <2 |  | <2 |  | <2 |  | <3 |  | <3 |  | <3
2018-03-26 | 940 | WW_43 | 8.8 |  | 7.4 |  | 6.68 |  | 4.513 |  | 0.4 |  | 1.083 |  | 1.314 |  | 127.04 |  | TDS: 646; SS: 8; VSS: <4; ALK: 146; CL: 177; F: 0.448; TOC: 5 | <5 |  | <0.005 |  | <0.005 |  | ----- |  | ----- | ----- | 9 |  | 3.7 |  | <0.02 |  | 0.0197 |  | 0.14 |  | <0.001 |  | 64.79 |  | <0.003 |  | <3 |  | <0.004 |  | <0.05 |  | <0.01 |  | 26.21 |  | 0.024 |  | ----- |  | <0.005 |  | <0.005 |  | <0.001 |  | <0.001 |  | 0.0125 |  | 2.44 |  | 270 |  | <2 |  | <2 |  | <2 |  | <3 |  | <3 |  | <3
2018-03-26 | 1215 | WW_92 | 8 |  | 9.5 |  | 7.28 |  | 5.102 |  | 0.79 |  | 1.689 |  | 0.502 |  | 115.41 |  | TDS: 780; SS: 8; VSS: <4; ALK: 284; CL: 234; F: 0.499; TOC: 5.1 | <5 |  | <0.005 |  | <0.005 |  | ----- |  | ----- | ----- | 240 |  | 7.9 |  | <0.02 | X | 0.0212 |  | 0.157 |  | <0.001 |  | 71.25 |  | <0.003 |  | <3 |  | <0.004 |  | <0.05 |  | <0.01 | X | 26.95 |  | 0.0281 |  | ----- |  | <0.005 |  | <0.005 |  | <0.001 |  | <0.001 |  | 0.0171 |  | 1.86 |  | 289
2018-04-02 | 1300 | WW_78 | 9.9 |  | 12.1 |  | 7.44 |  | 5.823 |  | 0.389 |  | <1 |  | 0.102 |  | 90 |  | TDS: 760; SS: <4; VSS: <4; ALK: 211; CL: 264; F: 0.652; TOC: 5.4 | <5 |  | <0.005 |  | <0.005 |  | ----- |  | ----- | ----- | 400 |  | 4.1 |  | <0.001 |  | 0.0333 |  | 0.185 |  | <0.001 |  | 82.38 |  | <0.002 |  | <3 |  | 0.00499 |  | 0.03194 |  | <0.001 |  | 31.05 |  | 0.01741 |  | ----- |  | 0.00662 |  | <0.001 |  | <0.005 |  | <0.003 |  | 0.02501 |  | 0.852 |  | 334 |  | <2 |  | <2 |  | <2 |  | <3 |  | <3 |  | <3
2018-04-02 | 1400 | WW_19 | 13.8 |  | 7.4 |  | 7.77 |  | 4.99 |  | <0.1 |  | <1 | X | 0.136 | X | 73.02 |  | TDS: 790; SS: 6; VSS: <4; ALK: 219; CL: 277; F: 0.323; TOC: 5.1 | <5 |  | <0.005 |  | <0.005 |  | ----- |  | ----- | ----- | 120 |  | 9.6 |  | 0.00261 |  | 0.0438 |  | 0.102 |  | <0.001 |  | 80.68 |  | <0.002 |  | <3 |  | 0.00428 |  | <0.01 |  | <0.001 |  | 35.6 |  | 0.03061 |  | ----- |  | 0.00232 |  | <0.001 |  | <0.005 |  | <0.003 |  | 0.00816 |  | 1.03 |  | 348 |  | <2 |  | <2 |  | <2 |  | <3 |  | <3 |  | <3
2018-04-02 | 940 | WW_109 | 10.4 |  | 5.3 |  | 7.02 |  | 8.107 |  | <0.1 |  | <1 |  | 0.904 |  | 93.42 |  | TDS: 974; SS: 6; VSS: <4; ALK: 185; CL: 378; F: 0.398; TOC: 4.3 | <5 |  | <0.005 |  | <0.005 |  | ----- |  | ----- | ----- | 410 |  | 4 |  | <0.001 |  | 0.0382 |  | 0.359 |  | <0.001 |  | 86.29 |  | <0.002 |  | <3 |  | 0.01014 |  | 0.01035 |  | <0.001 |  | 34.21 |  | 0.02738 |  | ----- |  | 0.0047 |  | <0.001 |  | <0.005 |  | <0.003 |  | 0.01567 |  | 1.332 |  | 356 |  | <2 |  | <2 |  | <2 |  | <3 |  | <3 |  | <3
2018-04-02 | 1010 | WW_22 | 11.8 |  | 6 |  | 7.29 |  | 5.31 |  | <0.1 |  | <1 |  | 0.502 |  | 80.26 |  | TDS: 882; SS: 6; VSS: <4; ALK: 207; CL: 324; F: 0.335; TOC: 4.6 | <5 |  | <0.005 |  | <0.005 |  | ----- |  | ----- | ----- | 70 |  | 10.3 |  | 0.00221 |  | 0.0411 |  | 0.179 |  | <0.001 |  | 77.72 |  | <0.002 |  | <3 |  | 0.0085 |  | <0.01 |  | <0.001 |  | 32.57 |  | 0.02135 |  | ----- |  | 0.00335 |  | <0.001 |  | <0.005 |  | <0.003 |  | 0.01015 |  | 1.27 |  | 328 |  | <2 |  | <2 |  | <2 |  | <3 |  | <3 |  | <3
2018-04-02 | 1100 | WW_23 | 11.9 |  | 6.5 |  | 7.52 |  | 5.129 |  | <0.1 |  | <1 |  | 0.349 |  | 91.5 |  | TDS: 918; SS: 6; VSS: <4; ALK: 209; CL: 338; F: 0.379; TOC: 4.7 | <5 |  | <0.005 |  | <0.005 |  | ----- |  | ----- | ----- | 30 |  | 6.5 |  | 0.00188 |  | 0.0415 |  | 0.151 |  | <0.001 |  | 84.67 |  | 0.044 |  | <3 |  | 0.0045 |  | T/X | L | <0.001 |  | 36.14 |  | 0.01753 |  | ----- |  | 0.00461 |  | <0.001 |  | <0.005 |  | <0.003 |  | 0.00918 |  | 1.29 |  | 360 |  | <2 |  | <2 |  | <2 |  | <3 |  | <3 |  | <3
2018-04-02 | 1155 | WW_91 | 13.7 |  | 7.7 |  | 7.68 |  | 5.015 |  | <0.1 |  | <1 |  | 0.217 |  | 81.84 |  | TDS: 894; SS: 7; VSS: <4; ALK: 212; CL: 334; F: 0.37; TOC: 4.6 | <5 |  | <0.005 |  | <0.005 |  | ----- |  | ----- | ----- | <10 |  | 18.9 |  | 0.00186 |  | 0.0412 |  | 0.19 |  | <0.001 |  | 87.75 |  | <0.002 |  | <3 |  | 0.00382 |  | <0.01 |  | <0.001 |  | 37.01 |  | 0.00646 |  | ----- |  | 0.00312 |  | <0.001 |  | <0.005 |  | <0.003 |  | 0.00818 |  | 1.75 |  | 372 |  | <2 |  | <2 |  | <2 |  | <3 |  | <3 |  | <3
2018-04-02 | 930 | WW_79 | 12.8 |  | 4.6 |  | 7.17 |  | <0.15 |  | <0.1 |  | <1 | X | <0.10 | X | 89.32 |  | TDS: 1352; SS: 12; VSS: 4; ALK: 197; CL: 589; F: 0.209; TOC: 4.5 | <5 |  | <0.005 |  | <0.005 |  | ----- |  | ----- | ----- | <10 |  | 5.2 |  | <0.001 |  | 0.0542 |  | 0.051 |  | <0.001 |  | 89.41 |  | <0.002 |  | <3 |  | 0.00607 |  | <0.01 |  | <0.001 |  | 37.8 |  | 0.05383 |  | ----- |  | 0.00301 |  | <0.001 |  | <0.005 |  | <0.003 |  | <0.005 |  | T/X | ZA | 379 |  | <2 |  | <2 |  | <2 |  | <3 |  | <3 |  | <3
2018-04-02 | 1000 | WW_18 | 11.2 |  | 9 |  | 7.1 |  | 8.857 |  | <0.1 |  | <1 |  | 1.214 |  | 89.74 |  | TDS: 952; SS: 9; VSS: <4; ALK: 167; CL: 374; F: 0.441; TOC: 5 | <5 |  | <0.005 |  | <0.005 |  | ----- |  | ----- | ----- | 580 |  | 10.7 |  | <0.001 |  | 0.0362 |  | 0.075 |  | <0.001 |  | 79.25 |  | <0.002 |  | <3 |  | 0.00897 |  | 0.02953 |  | <0.001 |  | 30.85 |  | 0.01582 |  | ----- |  | 0.00365 |  | <0.001 |  | <0.005 |  | <0.003 |  | 0.01245 |  | 1.43 |  | 325 |  | <2 |  | <2 |  | <2 |  | <3 |  | <3 |  | <3
2018-04-02 | 1055 | WW_110 | 12.5 |  | 2.9 |  | 7.25 |  | 0.258 |  | 0.169 |  | <1 |  | <0.10 |  | 76.83 |  | TDS: 1290; SS: 9; VSS: 4; ALK: 220; CL: 567; F: 0.191; TOC: 6.8 | <5 |  | <0.005 |  | <0.005 |  | ----- |  | ----- | ----- | 2600 |  | 15 |  | <0.001 |  | 0.0595 |  | 0.039 |  | <0.001 |  | 106.32 |  | <0.002 |  | <3 |  | 0.00558 |  | 0.02626 |  | <0.001 |  | 39.06 |  | 0.06324 |  | ----- |  | 0.00221 |  | <0.001 |  | <0.005 |  | <0.003 |  | 0.00534 |  | 1.37 |  | 426 |  | <2 |  | <2 |  | <2 |  | <3 |  | <3 |  | <3
2018-04-02 | 1145 | WW_111 | 13.3 |  | 8.2 |  | 7.53 |  | 10.711 |  | 0.152 |  | <1 |  | 1.362 |  | 74.3 |  | TDS: 768; SS: 13; VSS: 4; ALK: 166; CL: 284; F: 0.4; TOC: 6 | <5 |  | <0.005 |  | <0.005 |  | ----- |  | ----- | ----- | 1300 |  | 21.8 |  | <0.001 |  | T/X | L | 0.119 |  | <0.001 |  | 71.82 |  | <0.002 |  | <3 |  | 0.00578 |  | 0.01499 |  | <0.001 |  | 27.38 |  | 0.02324 |  | ----- |  | 0.00219 |  | T/X | L | <0.005 |  | <0.003 |  | 0.02222 |  | 1.6 |  | 292 |  | <2 |  | <2 |  | <2 |  | <3 |  | <3 |  | <3
2018-04-02 | 1215 | WW_92 | 6.8 |  | 9.9 |  | 7.3 |  | 4.516 |  | 0.653 |  | <1 |  | 0.488 |  | 106.96 |  | TDS: 668; SS: 7; VSS: <4; ALK: 155; CL: 214; F: 0.501; TOC: 5.5 | <5 |  | <0.005 |  | <0.005 |  | ----- |  | ----- | ----- | 110 |  | 3 |  | 0.00136 |  | 0.0229 |  | 0.128 |  | <0.001 |  | 62.27 |  | <0.002 |  | <3 |  | 0.00468 |  | 0.0169 |  | <0.001 |  | 21.93 |  | 0.03163 |  | ----- |  | 0.00372 |  | <0.001 |  | <0.005 |  | <0.003 |  | 0.01312 |  | 2.38 |  | 246
2018-04-09 | 1050 | WW_112 | 14.5 |  | 6.1 |  | 7.75 |  | <0.15 |  | 0.117 |  | <1 |  | 0.102 |  | 39.65 |  | TDS: 320; SS: 15; VSS: 4; ALK: 125; CL: 86; F: 0.101; TOC: 2.9 | <5 |  | <0.005 |  | <0.005 |  | ----- |  | ----- | ----- | 70 |  | 22.4 |  | <0.050 |  | 0.02278 |  | 0.028 |  | <0.005 |  | 42 |  | <0.005 |  | <3 |  | <0.025 |  | <0.10 |  | <0.030 |  | 15 |  | <0.005 |  | ----- |  | <0.005 |  | <0.001 |  | <0.005 |  | <0.005 |  | <0.100 |  | 1.141 |  | 167 |  | <2 |  | <2 |  | <2 |  | <3 |  | <3 |  | <3
2018-04-09 | 1120 | WW_36 | 9.4 |  | 10.9 |  | 7.09 |  | 8.462 |  | 1.21 |  | 2.126 |  | 1.528 |  | 59.04 |  | TDS: 608; SS: 5; VSS: <4; ALK: 149; CL: 183; F: 0.523; TOC: 5.2 | <5 |  | <0.005 |  | <0.005 |  | ----- |  | ----- | ----- | 110 |  | 1.1 |  | <0.050 |  | 0.0281 |  | 0.145 |  | <0.005 |  | 64.41 |  | <0.005 |  | <3 |  | <0.025 |  | <0.10 |  | <0.030 |  | 23.59 |  | 0.01276 |  | ----- |  | <0.005 |  | <0.001 |  | <0.005 |  | <0.005 |  | <0.100 |  | 2.828 |  | 258 |  | <2 |  | <2 |  | <2 |  | <3 |  | <3 |  | <3
2018-04-09 | 1200 | WW_96 | 12.7 |  | 4.9 |  | 7.75 |  | 3.634 |  | <0.1 |  | <1 |  | 0.422 |  | 72.14 |  | TDS: 1214; SS: 9; VSS: <4; ALK: 221; CL: 506; F: 0.251; TOC: 4.6 | 5 |  | <0.005 |  | <0.005 |  | ----- |  | ----- | ----- | 100 |  | 20.1 |  | <0.050 |  | 0.05017 |  | 0.077 |  | <0.005 |  | 91.05 |  | <0.005 |  | <3 |  | <0.025 |  | <0.10 |  | <0.030 |  | 40.42 |  | 0.04383 |  | ----- |  | <0.005 |  | <0.001 |  | <0.005 |  | <0.005 |  | <0.100 |  | 1.852 |  | 394 |  | <2 |  | <2 |  | <2 |  | <3 |  | <3 |  | <3
2018-04-09 | 1240 | WW_73 | 7.7 |  | 9.9 |  | 7.45 |  | 7.566 |  | 0.813 |  | 1.515 |  | 1.299 |  | 59.95 |  | TDS: 674; SS: 5; VSS: <4; ALK: 160; CL: 229; F: 0.482; TOC: 5 | <5 |  | <0.005 |  | <0.005 |  | ----- |  | ----- | ----- | 280 |  | 3.1 |  | <0.050 |  | 0.02915 |  | 0.12 |  | <0.005 |  | 66.62 |  | <0.005 |  | <3 |  | <0.025 |  | <0.10 |  | <0.030 |  | 25.21 |  | 0.0171 |  | ----- |  | <0.005 |  | <0.001 |  | <0.005 |  | <0.005 |  | <0.100 |  | 4.86 |  | 270 |  | <2 |  | <2 |  | 2.4 |  | <3 |  | <3 |  | <3
2018-04-09 | 1030 | WW_92 | 6.9 |  | 12.2 |  | 6.89 |  | 5.701 |  | 0.883 |  | 1.419 |  | 0.696 |  | 114.24 |  | TDS: 706; SS: 7; VSS: <4; ALK: 169; CL: 205; F: 0.521; TOC: 5.4 | <5 |  | <0.005 |  | <0.005 |  | ----- |  | ----- | ----- | 110 |  | 2 |  | <0.050 |  | 0.0223 |  | 0.147 |  | <0.005 |  | 69.38 |  | <0.005 |  | <3 | L | <0.025 |  | <0.10 |  | <0.030 |  | 24.78 |  | 0.04032 |  | ----- |  | 0.00948 |  | 0.00102 |  | <0.005 |  | <0.005 |  | <0.100 |  | 3.864 |  | 275
2018-04-16 | 1005 | WW_100 | 8.9 |  | 7.3 |  | 6.8 |  | 3.546 |  | 0.442 |  | <1 |  | 0.45 |  | 44.23 |  | TDS: 504; SS: 9; VSS: <4; ALK: 128; CL: 186; F: 0.273; TOC: 3.2 | <5 |  | <0.005 |  | <0.005 |  | ----- |  | ----- | ----- | 760 |  | 2.1 |  | <0.050 |  | 0.02783 |  | 0.058 |  | <0.005 |  | 49.13 |  | <0.005 |  | <3 |  | <0.025 |  | <0.10 |  | <0.030 |  | 17.85 |  | 0.02086 |  | ----- |  | <0.005 |  | <0.050 |  | <0.005 |  | <0.005 |  | <0.100 |  | 2.91 |  | 196
2018-04-16 | 1040 | WW_108 | 8.6 |  | 7.2 |  | 7.11 |  | 5.198 |  | 0.709 |  | 1.153 |  | 0.677 |  | 53.57 |  | TDS: 698; SS: 18; VSS: 5; ALK: 127; CL: 295; F: 0.309; TOC: 4.3 | 5 |  | 0.005 |  | <0.005 |  | ----- |  | ----- | ----- | 350 |  | 4.4 |  | <0.050 |  | 0.03143 |  | 0.077 |  | <0.005 |  | 56.75 |  | <0.005 |  | <3 |  | <0.025 |  | <0.10 |  | <0.030 |  | 20.41 |  | 0.04257 |  | ----- |  | <0.005 |  | <0.050 |  | <0.005 |  | <0.005 |  | <0.100 |  | 5.2 |  | 226
2018-04-16 | 1120 | WW_99 | 6.1 |  | 7.7 |  | 7.32 |  | 5.817 |  | 0.807 |  | 1.589 |  | 1.211 |  | 60.87 |  | TDS: 730; SS: 10; VSS: <4; ALK: 157; CL: 277; F: 0.386; TOC: 4.8 | <5 |  | <0.005 |  | <0.005 |  | <5.0 |  | ----- | ----- | 30 |  | 3.8 |  | <0.050 |  | 0.0347 |  | 0.103 |  | <0.005 |  | 66.57 |  | <0.005 |  | <3 |  | <0.025 |  | <0.10 |  | <0.030 |  | 24.08 |  | 0.03511 |  | T/X | D | 0.00514 |  | <0.050 |  | <0.005 |  | <0.005 |  | <0.100 |  | ----- |  | 265
2018-04-16 | 900 | WW_75 | 6.9 |  | 9.4 |  | 6.66 |  | 6.789 |  | 0.787 |  | 1.667 |  | 1.052 |  | 58.69 |  | TDS: 662; SS: 14; VSS: 4; ALK: 156; CL: 234; F: 0.41; TOC: 4.4 | <5 |  | <0.005 |  | <0.005 |  | ----- |  | ----- | ----- | 130 |  | 3.6 |  | <0.050 |  | 0.03185 |  | 0.1 |  | <0.005 |  | 64.37 |  | <0.005 |  | <3 |  | <0.025 |  | <0.10 |  | <0.030 |  | 24.05 |  | 0.02051 |  | ----- |  | <0.005 |  | <0.050 |  | <0.005 |  | <0.005 |  | <0.100 |  | 5.95 |  | 260
2018-04-16 | 930 | WW_41 | 7.9 |  | 8.6 |  | 6.75 |  | 5.85 |  | 0.541 |  | 1.221 |  | 0.69 |  | 64.06 |  | TDS: 622; SS: 11; VSS: <4; ALK: 143; CL: 211; F: 0.399; TOC: 4.5 | <5 |  | <0.005 |  | <0.005 |  | ----- |  | ----- | ----- | 1200 |  | 3.7 |  | <0.050 |  | 0.02617 |  | 0.098 |  | <0.005 |  | 61.78 |  | <0.005 |  | <3 |  | <0.025 |  | <0.10 |  | <0.030 |  | 22.27 |  | 0.01579 |  | ----- |  | <0.005 |  | <0.050 |  | <0.005 |  | <0.005 |  | <0.100 |  | 3.63 |  | 246
2018-04-16 | 1230 | WW_92 | 8.1 |  | 8.8 |  | 7.05 |  | 4.595 |  | 0.519 |  | 1.138 |  | 0.887 |  | 103.48 |  | TDS: 670; SS: 16; VSS: <4; ALK: 164; CL: 200; F: 0.427; TOC: 5.4 | <5 |  | <0.005 |  | <0.005 |  | ----- |  | ----- | ----- | 600 |  | 10.5 |  | <0.050 |  | 0.02554 |  | 0.134 |  | <0.005 |  | 67.09 |  | <0.005 |  | <3 |  | <0.025 |  | <0.10 |  | <0.030 |  | 24.44 |  | 0.02953 |  | ----- |  | 0.0056 |  | <0.050 |  | <0.005 |  | <0.005 |  | <0.100 |  | 3.69 |  | 268
2018-04-16 | 1115 | WW_48 | 8.3 |  | 9.3 |  | 6.81 |  | 4.133 |  | 0.419 |  | 1.072 |  | 0.958 |  | 108.54 |  | TDS: 648; SS: 17; VSS: 4; ALK: 155; CL: 201; F: 0.43; TOC: 4.9 | <5 |  | <0.005 |  | <0.005 |  | ----- |  | ----- | ----- | 590 |  | 6.4 |  | <0.050 |  | 0.02611 |  | 0.126 |  | <0.005 |  | 63.54 |  | <0.005 |  | <3 |  | <0.025 |  | <0.10 |  | <0.030 |  | 23.29 |  | 0.02872 |  | ----- |  | 0.00502 |  | <0.050 |  | <0.005 |  | <0.005 |  | <0.100 |  | 3.326 |  | 255
2018-04-23 | 1015 | WW_86 | 9.7 |  | 12.5 |  | 6.87 |  | 4.799 |  | 0.199 |  | <1 |  | 0.253 |  | 79.04 |  | TDS: 476; SS: 8; VSS: <4; ALK: 167; CL: 119; F: 0.521; TOC: 4.5 | <5 |  | <0.005 |  | <0.005 |  | ----- |  | ----- | ----- | 70 |  | 5.5 |  | <0.050 |  | 0.02545 |  | 0.113 |  | <0.005 |  | 66.66 |  | <0.005 |  | <3 |  | <0.025 |  | <0.10 |  | <0.030 |  | 20.08 |  | 0.02556 |  | ----- |  | <0.005 |  | <0.050 |  | <0.005 |  | <0.005 |  | <0.100 |  | 6.02 |  | 249
2018-04-23 | 1110 | WW_56 | 9.7 |  | 10.9 |  | 7.24 |  | 3.107 |  | 0.177 |  | <1 |  | 0.13 |  | 75.8 |  | TDS: 500; SS: 9; VSS: <4; ALK: 159; CL: 126; F: 0.419; TOC: 4.2 | <5 |  | <0.005 |  | <0.005 |  | ----- |  | ----- | ----- | <10 |  | 4.5 |  | <0.050 |  | 0.02549 |  | 0.114 |  | <0.005 |  | 64.37 |  | <0.005 |  | <3 |  | <0.025 |  | <0.10 |  | <0.030 |  | 20.26 |  | 0.01605 |  | ----- |  | <0.005 |  | <0.050 |  | <0.005 |  | <0.005 |  | <0.100 |  | 5.37 |  | 244
2018-04-23 | 1050 | WW_76 | 8 |  | 11.8 |  | 6.98 |  | 5.337 |  | 0.369 |  | <1 |  | 0.98 |  | 93.45 |  | TDS: 652; SS: 7; VSS: <4; ALK: 196; CL: 181; F: 0.522; TOC: 5.1 | <5 |  | <0.005 |  | <0.005 |  | ----- |  | ----- | ----- | 20 |  | 2.7 |  | <0.050 |  | 0.02497 |  | 0.162 |  | <0.005 |  | 80.23 |  | <0.005 |  | <3 |  | <0.025 |  | <0.10 |  | <0.030 |  | 27.19 |  | 0.01587 |  | ----- |  | <0.005 |  | <0.050 |  | <0.005 |  | <0.005 |  | <0.100 |  | 2.91 |  | 312
2018-04-23 | 1140 | WW_57 | 8.2 |  | 10.9 |  | 7.37 |  | 2.821 |  | 0.153 |  | <1 |  | 0.375 |  | 217.9 |  | TDS: 916; SS: 17; VSS: 4; ALK: 235; CL: 208; F: 0.398; TOC: 5.7 | <5 |  | <0.005 |  | <0.005 |  | ----- |  | ----- | ----- | 180 |  | 17 |  | <0.050 |  | 0.04333 |  | 0.132 |  | <0.005 |  | 94.17 |  | <0.005 |  | <3 |  | <0.025 |  | <0.10 |  | <0.030 |  | 37.23 |  | 0.08138 |  | ----- |  | <0.005 |  | <0.050 |  | <0.005 |  | <0.005 |  | <0.100 |  | 3.368 |  | 388
2018-04-23 | 1020 | WW_59 | 8.5 |  | 11.2 |  | 6.87 |  | 3.639 |  | 0.415 |  | <1 |  | 0.919 |  | 105.48 | X | TDS: 656; SS: 10; VSS: <4; ALK: 196; CL: 176; F: 0.453; TOC: 4.9 | <5 |  | <0.005 |  | <0.005 |  | ----- |  | ----- | ----- | 30 |  | 4 |  | <0.050 |  | 0.02719 |  | 0.157 |  | <0.005 |  | 79.16 |  | <0.005 |  | <3 |  | <0.025 |  | <0.10 |  | <0.030 |  | 28.06 |  | 0.03554 |  | ----- |  | <0.005 |  | <0.050 |  | <0.005 |  | <0.005 |  | <0.100 |  | 2.915 |  | 313
2018-04-23 | 920 | WW_43 | 8.1 |  | 11 |  | 6.84 |  | 3.626 |  | 0.43 |  | <1 |  | 1.3 |  | 114.88 |  | TDS: 720; SS: 12; VSS: <4; ALK: 200; CL: 201; F: 0.43; TOC: 5.4 | <5 |  | <0.005 |  | <0.005 |  | ----- |  | ----- | ----- | <10 |  | 3.9 |  | <0.050 |  | 0.02888 |  | 0.157 |  | <0.005 |  | 82.65 |  | <0.005 |  | <3 |  | <0.025 |  | <0.10 |  | <0.030 |  | 30.64 |  | 0.04031 |  | ----- |  | <0.005 |  | <0.050 |  | <0.005 |  | <0.005 |  | <0.100 |  | 2.654 |  | 333
2018-04-23 | 1225 | WW_92 | 7.6 |  | 10.6 |  | 7.32 |  | 4.26 |  | 0.775 |  | 1.247 |  | 0.515 |  | 89.12 |  | TDS: 740; SS: 10; VSS: <4; ALK: 177; CL: 239; F: 0.375; TOC: 4.9 | <5 |  | <0.005 |  | <0.005 |  | ----- |  | ----- | ----- | 240 |  | 3.8 |  | <0.050 |  | 0.02723 |  | 0.11 |  | <0.005 |  | 72.87 |  | <0.005 |  | <3 |  | <0.025 |  | <0.10 |  | <0.030 |  | 27.11 |  | 0.02451 |  | ----- |  | <0.005 |  | <0.050 |  | <0.005 |  | <0.005 |  | <0.100 |  | 2.31 |  | 294
2018-04-30 | 1040 | WW_92 | 6.6 |  | 14.1 |  | 6.75 |  | 4.868 | X | 0.621 |  | 1.384 | X | 0.438 |  | 105.92 |  | TDS: 772; SS: 4; VSS: <4; ALK: 188; CL: 231; F: 0.485; TOC: 4.9 | <5 |  | <0.005 |  | <0.005 |  | ----- |  | ----- | ----- | 20 |  | 2.9 |  | <0.050 |  | 0.0252 |  | 0.144 |  | <0.005 |  | 73.17 |  | <0.005 |  | <3 |  | <0.025 |  | <0.10 |  | <0.030 |  | 26.61 |  | 0.02646 |  | ----- |  | 0.00585 |  | <0.050 |  | <0.005 |  | <0.005 |  | <0.100 |  | 1.51 |  | 292
2018-05-07 | 1245 | WW_78 | 8.6 |  | 15.4 |  | 7.24 |  | 4.76 |  | 1.195 |  | 1.768 |  | 0.144 |  | 79.44 |  | TDS: 760; SS: <4; VSS: <4; ALK: 254; CL: 209; F: 0.299; TOC: 4.1 | 5 |  | <0.005 |  | <0.005 |  | ----- |  | ----- | ----- | 50 |  | 2.2 |  | <0.05 |  | 0.0365 |  | 0.115 |  | <0.005 |  | 87.87 |  | <0.005 |  | <3 |  | <0.025 |  | <0.10 |  | <0.03 |  | 34.11 |  | 0.02241 |  | ----- |  | <0.005 |  | <0.050 |  | <0.005 |  | <0.005 |  | <0.100 |  | 0.655 |  | 360
2018-05-07 | 1330 | WW_19 | 7.4 |  | 18.4 |  | 7.41 |  | 2.412 |  | 0.254 |  | <1 |  | 0.218 |  | 60.9 |  | TDS: 738; SS: 18; VSS: <4; ALK: 230; CL: 231; F: 0.205; TOC: 6.2 | 7 |  | <0.005 |  | <0.005 |  | ----- |  | ----- | ----- | 480 |  | 7.9 |  | <0.05 |  | 0.043 |  | 0.087 |  | <0.005 |  | 76.27 |  | <0.005 |  | <3 |  | <0.025 |  | <0.10 |  | <0.03 |  | 33.64 |  | 0.05767 |  | ----- |  | <0.005 |  | <0.050 |  | <0.005 |  | <0.005 |  | <0.100 |  | 1.37 |  | 329
2018-05-07 | 845 | WW_109 | 5.7 |  | 18.2 |  | 6.54 |  | 1.712 |  | 0.127 |  | <1 |  | 0.33 |  | 57.26 |  | TDS: 718; SS: 37; VSS: 5; ALK: 161; CL: 260; F: 0.162; TOC: 6.1 | <5 |  | <0.005 |  | <0.005 |  | ----- |  | ----- | ----- | 470 |  | 6.7 |  | <0.05 |  | 0.0366 |  | 0.211 |  | <0.005 |  | 59.15 |  | <0.005 |  | <3 |  | <0.025 |  | <0.10 |  | <0.03 |  | 23.31 |  | 0.02617 |  | ----- |  | <0.005 |  | <0.050 |  | <0.005 |  | <0.005 |  | <0.100 |  | 5.037 |  | 244
2018-05-07 | 925 | WW_22 | 7.4 |  | 18 |  | 6.79 |  | 2.128 |  | 0.109 |  | <1 |  | 0.282 |  | 57.42 |  | TDS: 714; SS: 27; VSS: 5; ALK: 193; CL: 239; F: 0.183; TOC: 5.9 | 5 |  | <0.005 |  | <0.005 |  | ----- |  | ----- | ----- | 510 |  | 6.4 |  | <0.05 |  | 0.0405 |  | 0.139 |  | <0.005 |  | 66.98 |  | <0.005 |  | <3 |  | <0.025 |  | <0.10 |  | <0.03 |  | 28.12 |  | 0.02787 |  | ----- |  | <0.005 |  | <0.050 |  | <0.005 |  | <0.005 |  | <0.100 |  | 4.55 |  | 283
2018-05-07 | 1010 | WW_23 | 5.6 |  | 18.8 |  | 7.1 |  | 2.04 |  | 0.119 |  | <1 |  | 0.286 |  | 56.94 |  | TDS: 724; SS: 18; VSS: 4; ALK: 191; CL: 247; F: 0.187; TOC: 5.7 | 5 |  | <0.005 |  | <0.005 |  | ----- |  | ----- | ----- | 230 |  | 13.1 |  | <0.050 |  | 0.0393 |  | 0.134 |  | <0.005 |  | 66.56 |  | <0.005 |  | <3 |  | <0.025 |  | <0.10 |  | <0.03 |  | 27.56 |  | 0.03475 |  | ----- |  | <0.005 |  | <0.05 |  | <0.005 |  | <0.005 |  | <0.100 |  | 3.311 |  | 280
2018-05-07 | 1120 | WW_91 | 6 |  | 19.3 |  | 7.29 |  | 2.039 |  | <0.1 |  | <1 |  | 0.328 |  | 55.08 |  | TDS: 720; SS: 21; VSS: 5; ALK: 182; CL: 248; F: 0.177; TOC: 6 | <5 |  | <0.005 |  | <0.005 |  | ----- |  | ----- | ----- | 100 |  | 13.7 |  | <0.050 |  | 0.0384 |  | 0.13 | X | <0.005 |  | 63.63 |  | <0.005 |  | <3 |  | <0.025 |  | 0.2663 |  | <0.03 |  | 25.99 |  | 0.04669 |  | ----- |  | <0.005 |  | <0.05 |  | <0.005 |  | <0.005 |  | <0.100 |  | 3.441 |  | 266
2018-05-07 | 930 | WW_79 | 5.7 |  | 16 |  | 6.77 |  | 0.418 |  | <0.1 |  | <1 |  | 0.109 |  | 64.58 |  | TDS: 712; SS: 33; VSS: 6; ALK: 188; CL: 240; F: 0.129; TOC: 7.4 | <5 |  | <0.005 |  | <0.005 |  | ----- |  | ----- | ----- | 280 |  | 8.8 |  | <0.050 |  | 0.0435 |  | 0.066 |  | <0.005 |  | 66.32 |  | <0.005 |  | <3 |  | <0.025 |  | 1.035 |  | <0.03 |  | 26.53 |  | 0.1181 |  | ----- |  | 0.00542 |  | <0.05 |  | <0.005 |  | <0.005 |  | <0.100 |  | 3.178 |  | 275
2018-05-07 | 1000 | WW_18 | 7.3 |  | 18 |  | 6.86 |  | 3.05 |  | 0.108 |  | <1 |  | 0.494 |  | 58.74 |  | TDS: 706; SS: 13; VSS: 4; ALK: 160; CL: 246; F: 0.188; TOC: 6.6 | 5 |  | 0.006 |  | <0.005 |  | ----- |  | ----- | ----- | 40 |  | 15.1 |  | <0.050 |  | 0.0368 |  | 0.084 |  | <0.005 |  | 61.23 |  | <0.005 |  | <3 |  | <0.025 |  | <0.10 |  | <0.03 |  | 23.66 |  | 0.0349 |  | ----- |  | <0.005 |  | <0.05 |  | <0.005 |  | <0.005 |  | <0.100 |  | 2.336 |  | 250
2018-05-07 | 1040 | WW_110 | 7 |  | 15 |  | 7.01 |  | 0.581 |  | <0.1 |  | <1 |  | <0.10 |  | 72.12 |  | TDS: 1006; SS: 15; VSS: 7; ALK: 255; CL: 346; F: 0.18; TOC: 10.3 | <5 |  | <0.005 |  | <0.005 |  | ----- |  | ----- | ----- | 2300 |  | 30.8 |  | <0.050 |  | 0.0587 |  | 0.055 |  | <0.005 |  | 96.55 |  | <0.005 |  | <3 |  | <0.025 |  | 0.1204 |  | <0.03 |  | 34.32 |  | 0.09004 |  | ----- |  | <0.005 |  | <0.05 |  | <0.005 |  | <0.005 |  | <0.100 |  | <0.5 |  | 382
2018-05-07 | 1120 | WW_111 | 9.5 |  | 18.2 |  | 7.21 |  | 5.864 |  | 0.348 |  | 1.857 |  | 1.02 |  | 68.43 |  | TDS: 726; SS: 34; VSS: 10; ALK: 215; CL: 213; F: 0.236; TOC: 7.2 | <5 |  | <0.005 |  | <0.005 |  | ----- |  | ----- | ----- | 140 |  | 22.2 |  | <0.050 |  | 0.0498 |  | 0.09 | X | <0.005 |  | 78.28 |  | <0.005 |  | <3 |  | <0.025 |  | <0.10 |  | <0.03 |  | 30.7 |  | 0.04019 |  | ----- |  | <0.005 |  | <0.05 |  | <0.005 |  | <0.005 |  | <0.100 |  | 1.944 |  | 322
2018-05-07 | 1155 | WW_92 | 4.8 |  | 18.4 |  | 7.13 |  | 4.376 |  | 0.911 |  | 1.596 |  | 0.645 |  | 76.59 |  | TDS: 650; SS: 9; VSS: <4; ALK: 167; CL: 177; F: 0.417; TOC: 5.9 | <5 |  | 0.003 |  | <0.005 |  | ----- |  | ----- | ----- | 100 |  | 3.2 |  | <0.050 |  | 0.024 |  | 0.138 |  | <0.005 |  | 62.61 |  | <0.005 |  | <3 |  | <0.025 |  | <0.10 |  | <0.03 |  | 22.2 |  | 0.02843 |  | ----- |  | 0.0057 |  | <0.05 |  | <0.005 |  | <0.005 |  | <0.100 |  | 2.68 |  | 248
2018-05-07 | 1200 | WW_77 | 8.4 |  | 17.6 |  | 7.4 |  | 0.334 |  | <0.1 |  | <1 |  | <0.10 |  | 46.49 |  | TDS: 992; SS: 17; VSS: 4; ALK: 184; CL: 415; F: 0.141; TOC: 4.8 | 5 |  | <0.005 |  | <0.005 |  | ----- |  | ----- | ----- | 1800 |  | 9.6 |  | <0.050 |  | 0.0587 |  | 0.073 |  | <0.005 |  | 71.32 |  | <0.005 |  | <3 |  | <0.025 |  | <0.10 |  | <0.03 |  | 26.47 |  | 0.06202 |  | ----- |  | <0.005 |  | <0.05 |  | <0.005 |  | <0.005 |  | <0.100 |  | 2.647 |  | 287
2018-05-14 | 1030 | WW_112 | 8.9 |  | 12.8 |  | 6.99 |  | 1.22 |  | 0.173 |  | <1 |  | 0.15 |  | 31.5 |  | TDS: 256; SS: 12; VSS: <4; ALK: 114; CL: 48; F: 0.16; TOC: 2.5 | 5 |  | <0.005 |  | <0.005 |  | ----- |  | ----- | ----- | 2300 |  | 2.2 |  | <0.050 |  | 0.0235 |  | 0.039 |  | <0.005 |  | 38.62 |  | <0.005 |  | <3 |  | <0.025 |  | <0.10 |  | <0.03 |  | 13.35 |  | 0.0157 |  | ----- |  | <0.005 |  | <0.05 |  | <0.005 |  | <0.005 |  | <0.100 |  | 2.556 |  | 151
2018-05-14 | 1100 | WW_36 | 8.1 |  | 14.3 |  | 6.82 |  | 5.752 |  | 0.101 |  | 1.064 |  | 0.639 |  | 51.2 |  | TDS: 620; SS: 8; VSS: 6; ALK: 205; CL: 167; F: 0.401; TOC: 4.2 | 7 |  | 0.005 |  | <0.005 |  | ----- |  | ----- | ----- | 140 |  | 0.6 |  | <0.050 |  | 0.0312 |  | 0.114 |  | <0.005 |  | 70.62 |  | <0.005 |  | <3 |  | <0.025 |  | <0.10 |  | <0.03 |  | 25.93 |  | 0.0064 |  | ----- |  | <0.005 |  | <0.05 |  | <0.005 |  | <0.005 |  | <0.100 |  | 1.031 |  | 283
2018-05-14 | 1145 | WW_96 | 6.6 |  | 14 |  | 7.19 |  | 1.822 |  | 0.242 |  | 1.349 |  | 0.421 |  | 29.96 |  | TDS: 454; SS: 149; VSS: 26; ALK: 130; CL: 151; F: 0.176; TOC: 5.7 | 5 |  | <0.005 |  | <0.005 |  | ----- |  | ----- | ----- | 51000 |  | 20.6 |  | <0.050 |  | 0.0443 |  | 0.052 |  | <0.005 |  | 46.08 |  | <0.005 |  | <3 |  | <0.025 |  | <0.10 |  | <0.03 |  | 19.98 |  | 0.0266 |  | ----- |  | <0.005 |  | <0.05 |  | <0.005 |  | <0.005 |  | <0.100 |  | 17.05 |  | 197
2018-05-14 | 1220 | WW_73 | 7.6 |  | 15.3 |  | 7.13 |  | 4.799 |  | 0.292 |  | <1 |  | 0.539 |  | 43.26 |  | TDS: 564; SS: 17; VSS: 5; ALK: 169; CL: 165; F: 0.255; TOC: 5.7 | 6 |  | <0.005 |  | <0.005 |  | ----- |  | ----- | ----- | 2600 |  | 5.4 |  | <0.050 |  | 0.0316 |  | 0.09 |  | <0.005 |  | 58.24 |  | <0.005 |  | <3 |  | <0.025 |  | <0.10 |  | <0.03 |  | 21.82 |  | 0.0244 |  | ----- |  | <0.005 |  | <0.05 |  | <0.005 |  | <0.005 |  | <0.100 |  | 4.209 |  | 235
2018-05-14 | 1055 | WW_92 | 4.8 |  | 16.9 |  | 6.98 |  | 3.593 |  | 0.943 |  | 1.53 |  | 0.6 |  | 83.56 |  | TDS: 582; SS: 15; VSS: 4; ALK: 157; CL: 162; F: 0.439; TOC: 1.8 | <5 |  | <0.005 |  | <0.005 |  | ----- |  | ----- | ----- | 670 |  | 6.4 |  | <0.050 |  | 0.0276 |  | 0.14 |  | <0.005 |  | 59.59 |  | <0.005 |  | <3 |  | <0.025 |  | <0.10 |  | <0.03 |  | 21.58 |  | 0.0296 |  | ----- |  | 0.0064 |  | <0.05 |  | <0.005 |  | <0.005 | X | <0.100 |  | 4.827 |  | 238
2018-05-21 | 1000 | WW_100 | 7.6 |  | 14.4 |  | 6.56 |  | 2.302 |  | 0.321 |  | <1 |  | 0.245 |  | 36.13 | X | TDS: 410; SS: 9; VSS: <4; ALK: 139; CL: 94; F: 0.238; TOC: 3.1 | 5 |  | <0.005 |  | <0.005 |  | ----- |  | ----- | ----- | 350 |  | 3.5 |  | <0.050 |  | 0.0277 |  | 0.058 |  | <0.005 |  | 46.88 |  | <0.005 |  | <3 |  | <0.025 |  | <0.10 |  | <0.03 |  | 17.21 |  | 0.0147 |  | ----- |  | <0.005 |  | <0.05 |  | <0.005 |  | <0.005 |  | <0.100 |  | 4.979 |  | 188 |  | <2 |  | <2 |  | <2 |  | <3 |  | <3 |  | <3
2018-05-21 | 1040 | WW_108 | 6 |  | 14.7 |  | 6.82 |  | 3.901 |  | 0.391 |  | <1 |  | 0.52 |  | 49.48 |  | TDS: 562; SS: 14; VSS: <4; ALK: 172; CL: 166; F: 0.338; TOC: 4.6 | 6 |  | <0.005 |  | <0.005 |  | ----- |  | ----- | ----- | 470 |  | 6.3 |  | <0.050 |  | 0.0335 |  | 0.085 |  | <0.005 |  | 60.21 |  | <0.005 |  | <3 |  | <0.025 |  | <0.10 |  | <0.03 |  | 22.63 |  | 0.0269 |  | ----- |  | <0.005 |  | <0.05 |  | <0.005 |  | <0.005 |  | <0.100 |  | 6.555 |  | 244 |  | <2 |  | <2 |  | <2 |  | <3 |  | <3 |  | <3
2018-05-21 | 1100 | WW_99 | 0 |  | 15.1 |  | 7.12 |  | <0.15 |  | 2.377 |  | 3.478 |  | 0.322 |  | 45.13 |  | TDS: 532; SS: 20; VSS: 12; ALK: 182; CL: 174; F: 0.406; TOC: 11.6 | 8 |  | <0.005 |  | <0.005 |  | <5 |  | ----- | ----- | 82000 |  | 4.9 |  | <0.050 |  | 0.0432 |  | 0.096 |  | <0.005 |  | 60.21 |  | <0.005 |  | <3 |  | <0.025 |  | 0.459 |  | <0.03 |  | 20.41 |  | 0.0933 |  | <0.05 |  | <0.005 |  | <0.05 |  | <0.005 |  | <0.005 |  | <0.100 |  | ----- |  | 234 |  | <2 |  | <2 |  | 10.1 |  | <3 |  | <3 |  | <3
2018-05-21 | 840 | WW_75 | 6.6 |  | 14.3 |  | 6.66 |  | 3.382 |  | 0.304 |  | <1 |  | 0.33 |  | 44.87 |  | TDS: 500; SS: 12; VSS: <4; ALK: 171; CL: 146; F: 0.306; TOC: 4.1 | <5 |  | <0.005 |  | <0.005 |  | ----- |  | ----- | ----- | 210 |  | 5.5 |  | <0.050 |  | 0.0312 |  | 0.077 |  | <0.005 |  | 57.31 |  | <0.005 |  | <3 |  | <0.025 |  | <0.10 |  | <0.03 |  | 22.01 |  | 0.0246 |  | ----- |  | <0.005 |  | <0.05 |  | <0.005 |  | <0.005 |  | <0.100 |  | 4.516 |  | 234 |  | <2 |  | <2 |  | <2 |  | <3 |  | <3 |  | <3
2018-05-21 | 915 | WW_41 | 6.1 |  | 15.1 |  | 7.04 |  | 4.027 |  | 0.345 |  | <1 |  | 0.256 |  | 55.74 |  | TDS: 508; SS: 10; VSS: <4; ALK: 161; CL: 145; F: 0.349; TOC: 4.7 | <5 |  | <0.005 |  | <0.005 |  | ----- |  | ----- | ----- | 2900 |  | 3.9 |  | <0.050 |  | 0.0264 |  | 0.103 |  | <0.005 |  | 55.61 |  | <0.005 |  | <3 |  | <0.025 |  | <0.10 |  | <0.03 |  | 20.72 |  | 0.0186 |  | ----- |  | <0.005 |  | <0.05 |  | <0.005 |  | <0.005 |  | <0.100 |  | 3.483 |  | 224 |  | <2 |  | <2 |  | <2 |  | <3 |  | <3 |  | <3
2018-05-21 | 1225 | WW_92 | 3.7 |  | 14.4 |  | 7.14 |  | 3.913 |  | 0.97 |  | 1.54 |  | 0.737 |  | 73.42 |  | TDS: 588; SS: 11; VSS: <4; ALK: 168; CL: 165; F: 0.408; TOC: 4.8 | 7 |  | <0.005 |  | <0.005 |  | ----- |  | ----- | ----- | 490 |  | 3.5 |  | <0.050 |  | 0.0249 |  | 0.124 |  | <0.005 |  | 61.37 |  | <0.005 |  | <3 |  | <0.025 |  | <0.10 |  | <0.03 |  | 22.56 |  | 0.0345 |  | ----- |  | <0.005 |  | <0.05 |  | <0.005 |  | <0.005 | X | <0.100 |  | 2.503 |  | 246 |  | <2 |  | <2 |  | <2 |  | <3 |  | <3 |  | <3
2018-05-21 | 1115 | WW_48 | 4.9 |  | 16.2 |  | 6.86 |  | 3.797 |  | 0.422 |  | 1.115 |  | 0.568 |  | 77.04 |  | TDS: 588; SS: 13; VSS: <4; ALK: 173; CL: 156; F: 0.407; TOC: 5.2 | <5 |  | 0.006 |  | <0.005 |  | ----- |  | ----- | ----- | 830 |  | 4.2 |  | <0.050 |  | 0.0256 |  | 0.116 |  | <0.005 |  | 63.68 |  | <0.005 |  | <3 |  | <0.025 |  | <0.10 |  | <0.03 |  | 23.69 |  | 0.0331 |  | ----- |  | <0.005 |  | <0.05 |  | <0.005 |  | <0.005 |  | <0.100 |  | 3.144 |  | 257 |  | <2 |  | <2 |  | <2 |  | <3 |  | <3 |  | <3
2018-05-29 | 1010 | WW_86 | 6.6 |  | 22 |  | 6.84 |  | 6.523 |  | <0.1 |  | <1 |  | 0.435 |  | 169.38 |  | TDS: 662; SS: 19; VSS: 7; ALK: 176; CL: 162; F: 0.546; TOC: 4.7 | 6 |  | <0.005 |  | <0.005 |  | ----- |  | ----- | ----- | 99 |  | 5.6 |  | <0.050 |  | 0.0284 |  | 0.145 |  | <0.005 |  | 73.03 |  | <0.005 |  | <3 |  | <0.025 |  | <0.10 |  | <0.03 |  | 35.96 |  | 0.02596 |  | ----- |  | 0.00511 |  | <0.05 |  | <0.005 |  | <0.005 |  | <0.100 |  | 46.24 |  | 330 |  | <2 |  | <2 |  | <2 |  | <3 |  | <3 |  | <3
2018-05-29 | 1115 | WW_56 | 12.2 |  | 24.5 |  | 7.85 |  | 2.023 |  | 0.104 |  | <1 |  | <0.10 |  | 84.36 |  | TDS: 480; SS: 11; VSS: 6; ALK: 151; CL: 122; F: 0.37; TOC: 4.3 | 6 |  | <0.005 |  | <0.005 |  | ----- |  | ----- | ----- | <10 |  | 30.5 |  | <0.050 |  | 0.0269 |  | 0.126 |  | <0.005 |  | 55.71 |  | <0.005 |  | <3 |  | <0.025 |  | <0.10 |  | <0.03 |  | 22.08 |  | <0.005 |  | ----- |  | <0.005 |  | <0.05 |  | <0.005 |  | <0.005 |  | <0.100 |  | 4.73 |  | 230 |  | <2 |  | <2 |  | <2 |  | <3 |  | <3 |  | <3
2018-05-29 | 1055 | WW_76 | 11.9 |  | 22 |  | 7.3 |  | 4.271 |  | 0.139 |  | <1 |  | 1.393 |  | 89.19 |  | TDS: 586; SS: 12; VSS: 7; ALK: 181; CL: 161; F: 0.47; TOC: 5.1 | 7 |  | <0.005 |  | <0.005 |  | ----- |  | ----- | ----- | <10 |  | 32.7 |  | <0.050 |  | 0.0225 |  | 0.173 |  | <0.005 |  | 69.16 |  | <0.005 |  | <3 |  | <0.025 |  | <0.10 |  | <0.03 |  | 24.59 |  | 0.01008 |  | ----- |  | 0.00543 |  | <0.05 |  | <0.005 |  | <0.005 |  | <0.100 |  | 2.411 |  | 274 |  | <2 |  | <2 |  | <2 |  | <3 |  | <3 |  | <3
2018-05-29 | 1155 | WW_57 | 3.9 |  | 26.4 |  | 7.5 |  | 3.598 |  | 0.355 |  | 1.061 |  | 1.166 |  | 431.1 |  | TDS: 1234; SS: 27; VSS: 8; ALK: 252; CL: 225; F: 0.643; TOC: 5.9 | 8 |  | <0.005 |  | <0.005 |  | ----- |  | ----- | ----- | 80 |  | 12.1 |  | <0.050 |  | 0.048 |  | 0.209 |  | <0.005 |  | 98.18 |  | <0.005 |  | <3 |  | <0.025 |  | <0.10 |  | <0.03 |  | 38.49 |  | 0.11158 |  | ----- |  | 0.00628 |  | <0.05 |  | <0.005 |  | <0.005 |  | <0.100 |  | 3.901 |  | 404 |  | <2 |  | <2 |  | <2 |  | <3 |  | <3 |  | <3
2018-05-29 | 1020 | WW_59 | 9.9 |  | 23.3 |  | 7.14 |  | 3.053 |  | 0.159 |  | <1 |  | 0.572 |  | 126.84 |  | TDS: 644; SS: 13; VSS: 7; ALK: 188; CL: 164; F: 0.464; TOC: 5.3 | 5 |  | <0.005 |  | <0.005 |  | ----- |  | ----- | ----- | <10 |  | 35 |  | <0.050 |  | 0.0262 |  | 0.165 |  | <0.005 |  | 71.23 |  | <0.005 |  | <3 |  | <0.025 |  | <0.10 |  | <0.03 |  | 26.17 |  | 0.01121 |  | ----- |  | 0.0056 |  | <0.05 |  | <0.005 |  | <0.005 |  | <0.100 |  | 2.224 |  | 286 |  | <2 |  | <2 |  | <2 |  | <3 |  | <3 |  | <3
2018-05-29 | 925 | WW_43 | 9.2 |  | 24.2 |  | 6.7 |  | 4.44 |  | <0.1 |  | <1 |  | 0.717 |  | 102.24 |  | TDS: 636; SS: 17; VSS: 7; ALK: 196; CL: 166; F: 0.406; TOC: 5.8 | 5 |  | <0.005 |  | <0.005 |  | ----- |  | ----- | ----- | <10 |  | 23 |  | <0.050 |  | 0.0248 |  | 0.152 |  | <0.005 |  | 71.51 |  | <0.005 |  | <3 |  | <0.025 |  | <0.10 |  | <0.03 |  | 26.24 |  | 0.01191 |  | ----- |  | 0.00535 |  | <0.05 |  | <0.005 |  | <0.005 |  | <0.100 |  | 1.435 |  | 287 |  | <2 |  | <2 |  | <2 |  | <3 |  | <3 |  | <3
2018-05-29 | 1245 | WW_92 | 3.7 |  | 22.4 |  | 7.03 |  | 4.191 |  | 0.453 |  | <1 |  | 0.465 |  | 74.24 |  | TDS: 584; SS: 7; VSS: <4; ALK: 168; CL: 158; F: 0.333; TOC: 4.4 | 7 |  | <0.005 |  | <0.005 |  | ----- |  | ----- | ----- | 80 |  | 4.5 |  | <0.050 |  | 0.0201 |  | 0.121 |  | <0.005 |  | 60.09 |  | <0.005 |  | <3 |  | <0.025 |  | <0.10 |  | <0.03 |  | 21.36 |  | 0.02517 |  | ----- |  | 0.00532 |  | <0.05 |  | <0.005 |  | <0.005 |  | <0.100 |  | 1.245 |  | 238
2018-06-04 | 1300 | WW_78 | 9.21 |  | 18.3 |  | 7.49 |  | 5.51 |  | 0.276 |  | 1.259 |  | 0.304 |  | 97.64 |  | TDS: 700; SS: <4; VSS: <4; ALK: 226; CL: 194; F: 0.713; TOC: 4.3 | <5 |  | <0.005 |  | <0.005 |  | ----- |  | ----- | ----- | 20 |  | 1 |  | <0.050 |  | 0.0316 |  | 0.162 |  | <0.005 |  | 83.01 |  | <0.005 |  | <3 |  | <0.025 |  | <0.10 |  | <0.030 |  | 30.87 |  | 0.01862 |  | ----- |  | 0.00874 |  | <0.050 |  | <0.005 |  | <0.005 |  | <0.100 |  | T/X | ABK | 334 |  | <2 |  | <2 |  | <2 |  | <3 |  | <3 |  | <3
2018-06-04 | 1355 | WW_19 | 5.86 |  | 21.3 |  | 7.35 |  | 3.317 |  | 0.175 |  | 1.052 |  | 0.352 |  | 50.56 |  | TDS: 604; SS: 27; VSS: 6; ALK: 227; CL: 168; F: 0.255; TOC: 6.6 | 5 |  | <0.005 |  | <0.005 |  | ----- |  | ----- | ----- | 450 |  | 2.3 |  | <0.050 |  | 0.0423 |  | 0.094 |  | <0.005 |  | 68.18 |  | <0.005 |  | <3 |  | <0.025 |  | <0.10 |  | <0.030 |  | 30.37 |  | 0.04266 |  | ----- |  | <0.005 |  | <0.050 |  | <0.005 |  | <0.005 |  | <0.100 |  | T/X | ABK | 295 |  | <2 |  | <2 |  | <2 |  | <3 |  | <3 |  | <3
2018-06-04 | 845 | WW_109 | 6.89 |  | 20.8 |  | 6.94 |  | 3.349 |  | 0.173 |  | 1.042 |  | 0.424 |  | 40 |  | TDS: 430; SS: 31; VSS: 6; ALK: 138; CL: 129; F: 0.141; TOC: 5.3 | <5 |  | <0.005 |  | <0.005 |  | ----- |  | ----- | ----- | 470 |  | 5.8 |  | <0.050 |  | 0.0306 |  | 0.166 |  | <0.005 |  | 46.23 |  | <0.005 |  | <3 |  | <0.025 |  | <0.10 |  | <0.030 |  | 18.09 |  | 0.01964 |  | ----- |  | <0.005 |  | <0.050 |  | <0.005 |  | <0.005 |  | <0.100 |  | <0.5 |  | 190 |  | <2 |  | <2 |  | <2 |  | <3 |  | <3 |  | <3
2018-06-04 | 920 | WW_22 | 6.28 |  | 20.8 |  | 7.05 |  | 2.107 |  | <0.1 |  | 1.013 |  | 0.425 |  | 44.4 |  | TDS: 506; SS: 27; VSS: 5; ALK: 184; CL: 148; F: 0.2; TOC: 6.1 | <5 |  | <0.005 |  | <0.005 |  | ----- |  | ----- | ----- | 400 |  | 5.5 |  | <0.050 |  | 0.0364 |  | 0.134 |  | <0.005 |  | 56.71 |  | <0.005 |  | <3 |  | <0.025 |  | <0.10 |  | <0.030 |  | 24.08 |  | 0.01923 |  | ----- |  | <0.005 |  | <0.050 |  | <0.005 |  | <0.005 |  | <0.100 |  | T/X | ABK | 241 |  | <2 |  | <2 |  | <2 |  | <3 |  | <3 |  | <3
2018-06-04 | 1000 | WW_23 | 5.5 |  | 20.3 |  | 7.15 |  | 2.043 | X | 0.189 |  | <1 |  | 0.381 |  | 41.6 |  | TDS: 514; SS: 28; VSS: 5; ALK: 175; CL: 149; F: 0.175; TOC: 5.9 | <5 |  | <0.005 |  | <0.005 |  | ----- |  | ----- | ----- | 560 |  | 3.1 |  | <0.050 |  | 0.0347 |  | 0.165 |  | <0.005 |  | 54.4 |  | <0.005 |  | <3 |  | <0.025 |  | <0.10 |  | <0.030 |  | 22.55 |  | 0.03277 |  | ----- |  | <0.005 |  | <0.050 |  | <0.005 |  | <0.005 |  | <0.100 |  | T/X | ABK | 229 |  | <2 |  | <2 |  | <2 |  | <3 |  | <3 |  | <3
2018-06-04 | 1110 | WW_91 | 6.7 |  | 22 |  | 7.17 |  | 1.912 |  | 0.106 |  | <1 |  | 0.387 |  | 40.74 |  | TDS: 492; SS: 28; VSS: 5; ALK: 173; CL: 142; F: 0.186; TOC: 5.7 | <5 |  | <0.005 |  | <0.005 |  | ----- |  | ----- | ----- | 430 |  | 5.2 |  | <0.050 |  | 0.0346 |  | 0.186 |  | <0.005 |  | 54.96 |  | <0.005 |  | <3 |  | <0.025 |  | <0.10 |  | <0.030 |  | 22.83 |  | 0.0193 |  | ----- |  | <0.005 |  | <0.050 |  | <0.005 |  | <0.005 |  | <0.100 |  | T/X | ABK | 231 |  | <2 |  | <2 |  | <2 |  | <3 |  | <3 |  | <3
2018-06-04 | 940 | WW_79 | 5.14 |  | 19.4 |  | 6.85 |  | 0.244 |  | 0.297 |  | 1.024 |  | 0.165 |  | 44.74 |  | TDS: 524; SS: 28; VSS: 6; ALK: 185; CL: 165; F: 0.115; TOC: 6.6 | 5 |  | <0.005 |  | <0.005 |  | ----- |  | ----- | ----- | 1000 |  | 6.9 |  | <0.050 |  | 0.0367 |  | 0.063 |  | <0.005 |  | 56.4 |  | <0.005 |  | <3 |  | <0.025 |  | 0.24168 |  | <0.030 |  | 21.51 |  | 0.07929 |  | ----- |  | <0.005 |  | <0.050 |  | <0.005 |  | <0.005 |  | <0.100 |  | T/X | ABK | 229 |  | <2 |  | <2 |  | <2 |  | <3 |  | <3 |  | <3
2018-06-04 | 1015 | WW_18 | 7.35 |  | 20.5 |  | 7.06 |  | 5.065 |  | 0.18 |  | 1.065 |  | 0.941 |  | 51.22 |  | TDS: 508; SS: 21; VSS: 7; ALK: 147; CL: 145; F: 0.213; TOC: 5.5 | <5 |  | <0.005 |  | <0.005 |  | ----- |  | ----- | ----- | 100 |  | 7.2 |  | <0.050 |  | 0.0265 |  | 0.09 |  | <0.005 |  | 52.65 |  | <0.005 |  | <3 |  | <0.025 |  | 0.14592 |  | <0.030 |  | 19.94 |  | 0.03731 |  | ----- |  | <0.005 |  | <0.050 |  | <0.005 |  | <0.005 |  | <0.100 |  | T/X | ABK | 214 |  | <2 |  | <2 |  | <2 |  | <3 |  | <3 |  | <3
2018-06-04 | 1115 | WW_110 | 0.18 |  | 17.5 |  | 7.14 |  | 0.395 |  | 0.292 |  | 1.412 |  | 0.177 |  | 47.97 | X | TDS: 812; SS: 12; VSS: 5; ALK: 230; CL: 268; F: 0.168; TOC: 9.9 | 6 |  | <0.005 |  | <0.005 |  | ----- |  | ----- | ----- | 3100 |  | 9.6 |  | <0.050 |  | 0.0565 |  | 0.062 |  | <0.005 |  | 83.96 |  | <0.005 |  | <3 |  | <0.025 |  | 0.31746 |  | <0.030 |  | 29.49 |  | 0.0901 |  | ----- |  | <0.005 |  | <0.050 |  | <0.005 |  | <0.005 |  | <0.100 |  | T/X | ABK | 331 |  | <2 |  | <2 |  | <2 |  | <3 |  | <3 |  | <3
2018-06-04 | 1150 | WW_111 | 7.57 |  | 21.4 |  | 7.24 |  | 7.316 |  | 0.373 |  | 1.612 |  | 1.278 |  | 55.74 |  | TDS: 560; SS: 24; VSS: 7; ALK: 174; CL: 152; F: 0.232; TOC: 6.5 | <5 |  | <0.005 |  | <0.005 |  | ----- |  | ----- | ----- | 340 |  | 9.8 |  | <0.050 |  | 0.0391 |  | 0.092 |  | <0.005 |  | 63.03 |  | <0.005 |  | <3 |  | <0.025 |  | <0.10 |  | <0.030 |  | 23.81 |  | 0.04126 |  | ----- |  | <0.005 |  | <0.050 |  | <0.005 |  | <0.005 |  | <0.100 |  | T/X | ABK | 255 |  | <2 |  | <2 |  | <2 |  | <3 |  | <3 |  | <3
2018-06-04 | 1135 | WW_92 | 4.32 |  | 20.4 |  | 7.16 |  | 4.039 |  | 0.631 |  | 1.335 |  | 0.553 | X | 71.6 |  | TDS: 528; SS: 11; VSS: <4; ALK: 161; CL: 138; F: 0.361; TOC: 4.1 | <5 |  | <0.005 |  | <0.005 |  | ----- |  | ----- | ----- | 130 |  | 3.3 |  | <0.050 |  | 0.0205 |  | 0.126 |  | <0.005 |  | 57.99 |  | <0.005 |  | <3 |  | <0.025 |  | <0.10 |  | <0.030 |  | 20.77 |  | 0.02545 |  | ----- |  | 0.00553 |  | <0.050 |  | <0.005 |  | <0.005 |  | <0.100 |  | 0.924 |  | 230
2018-06-04 | 1230 | WW_77 | 8.06 |  | 22.1 |  | 7.57 |  | 0.202 | X | 0.195 |  | <1 |  | 0.151 |  | 38.47 |  | TDS: 746; SS: 34; VSS: 7; ALK: 178; CL: 286; F: 0.173; TOC: 4.6 | <5 |  | <0.005 |  | <0.005 |  | ----- |  | ----- | ----- | 630 |  | 2.8 |  | <0.050 |  | 0.0561 |  | 0.09 |  | <0.005 |  | 62.05 |  | <0.005 |  | <3 |  | <0.025 |  | 0.11868 |  | <0.030 |  | 23.12 |  | 0.06859 |  | ----- |  | <0.005 |  | <0.050 |  | <0.005 |  | <0.005 |  | <0.100 |  | <0.5 |  | 250 |  | <2 |  | <2 |  | <2 |  | <3 |  | <3 |  | <3
2018-06-11 | 955 | WW_112 | 6.34 |  | 17.4 |  | 6.93 |  | 0.282 |  | 0.219 |  | <1 |  | <0.10 |  | 23.44 |  | TDS: 222; SS: 9; VSS: <4; ALK: 113; CL: 23; F: 0.11; TOC: 2.1 | <5 |  | <0.005 |  | <0.005 |  | ----- |  | ----- | ----- | 560 |  | 4.3 |  | <0.050 |  | 0.0204 |  | 0.021 |  | <0.005 |  | 35.08 |  | <0.005 |  | <3 |  | <0.025 |  | <0.10 |  | <0.030 |  | 11.76 |  | 0.007 |  | ----- |  | <0.005 |  | <0.050 |  | <0.005 |  | <0.005 |  | <0.100 |  | <0.5 |  | 136 |  | <2 |  | <2 |  | <2 |  | <3 |  | <3 |  | <3
2018-06-11 | 1030 | WW_36 | 6.87 |  | 17.1 |  | 8.21 |  | 3.754 |  | 0.157 |  | <1 |  | 0.328 |  | 40.42 |  | TDS: 466; SS: 7; VSS: <4; ALK: 178; CL: 107; F: 0.342; TOC: 3.7 | 6 |  | <0.005 |  | <0.005 |  | ----- |  | ----- | ----- | 220 |  | -0.2 |  | <0.050 |  | 0.0243 |  | 0.101 |  | <0.005 |  | 56.9 |  | <0.005 |  | <3 |  | <0.025 |  | <0.10 |  | <0.030 |  | 19.98 |  | 0.0059 |  | ----- |  | <0.005 |  | <0.050 |  | <0.005 |  | <0.005 |  | <0.100 |  | <0.5 |  | 224 |  | <2 |  | <2 |  | <2 |  | <3 |  | <3 |  | <3
2018-06-11 | 1110 | WW_96 | 6.57 |  | 17.6 |  | 6.98 |  | 1.058 |  | 0.176 |  | <1 |  | 0.19 |  | 34.61 |  | TDS: 478; SS: 26; VSS: 6; ALK: 156; CL: 127; F: 0.183; TOC: 6.1 | <5 |  | <0.005 |  | <0.005 |  | ----- |  | ----- | ----- | 3600 |  | 2.3 |  | <0.050 |  | 0.0296 |  | 0.074 |  | <0.005 |  | 45.78 |  | <0.005 |  | <3 |  | <0.025 |  | 0.128 |  | <0.030 |  | 18.09 |  | 0.0133 |  | ----- |  | <0.005 |  | <0.050 |  | <0.005 |  | <0.005 |  | <0.100 |  | <0.5 |  | 189 |  | <2 |  | <2 |  | <2 |  | <3 |  | <3 |  | <3
2018-06-11 | 1145 | WW_73 | 6.29 |  | 17.7 |  | 7.14 |  | 2.983 |  | 0.231 |  | <1 |  | 0.334 |  | 36.96 |  | TDS: 468; SS: 12; VSS: 4; ALK: 157; CL: 110; F: 0.251; TOC: 5.6 | 5 |  | <0.005 |  | <0.005 |  | ----- |  | ----- | ----- | 810 |  | 2 |  | <0.050 |  | 0.0258 |  | 0.084 |  | <0.005 |  | 49.93 |  | <0.005 |  | <3 |  | <0.025 |  | <0.10 |  | <0.030 |  | 17.91 |  | 0.0159 |  | ----- |  | <0.005 |  | <0.050 |  | <0.005 |  | <0.005 |  | <0.100 |  | <0.5 |  | 198 |  | <2 |  | <2 |  | <2 |  | <3 |  | <3 |  | <3
2018-06-11 | 1320 | WW_92 | 2.77 |  | 20.2 |  | 7.13 |  | 3.404 |  | 0.698 |  | 1.298 |  | 0.592 |  | 70.68 |  | TDS: 588; SS: 8; VSS: <4; ALK: 147; CL: 124; F: 0.408; TOC: 5.5 | 5 |  | <0.005 |  | <0.005 |  | ----- |  | ----- | ----- | 1300 |  | 1.8 |  | <0.050 |  | <0.020 |  | 0.118 |  | <0.005 |  | 53.03 |  | <0.005 |  | <3 |  | <0.025 |  | <0.10 |  | <0.030 |  | 18.83 |  | 0.0311 |  | ----- |  | 0.0056 |  | <0.050 |  | <0.005 |  | <0.005 |  | <0.100 |  | <0.5 |  | 210
2018-06-18 | 952 | WW_100 | 8.77 |  | 23.5 |  | 7.25 |  | 0.522 | X | <0.1 | X | <1 |  | 0.162 |  | 24.53 |  | TDS: 214; SS: 5; VSS: <4; ALK: 110; CL: 25; F: <0.1; TOC: 2.3 | <5 |  | <0.005 |  | <0.005 |  | ----- |  | ----- | ----- | 340 |  | 0.1 |  | <0.050 |  | 0.0211 |  | 0.03 |  | <0.005 |  | 34.99 |  | <0.005 |  | <3 |  | <0.025 |  | <0.10 |  | <0.030 |  | 12.23 |  | <0.005 |  | ----- |  | <0.005 |  | <0.050 |  | <0.005 |  | <0.005 |  | <0.100 |  | 2.143 |  | 138
2018-06-18 | 1020 | WW_108 | 6.26 |  | 23 |  | 7.12 |  | 2.165 |  | 0.301 |  | <1 |  | 0.301 |  | 28.7 |  | TDS: 316; SS: 7; VSS: <4; ALK: 118; CL: 73; F: 0.148; TOC: 4.1 | <5 |  | <0.005 |  | <0.005 |  | ----- |  | ----- | ----- | 350 |  | 3.5 |  | <0.050 |  | 0.0223 |  | 0.062 |  | <0.005 |  | 38.39 |  | <0.005 |  | <3 |  | <0.025 |  | <0.10 |  | <0.030 |  | 13.32 |  | 0.0091 |  | ----- |  | <0.005 |  | <0.050 |  | <0.005 |  | <0.005 |  | <0.100 |  | 2.853 |  | 151
2018-06-18 | 1050 | WW_99 | 6.49 |  | 24.5 |  | 6.99 |  | 2.052 |  | 0.515 |  | 2.798 |  | 0.477 |  | 41.36 |  | TDS: 484; SS: 30; VSS: 17; ALK: 156; CL: 138; F: 0.293; TOC: 4.8 | <5 |  | <0.005 |  | <0.005 |  | <5 |  | ----- | ----- | 160 |  | 109.1 |  | <0.050 |  | 0.035 |  | 0.091 |  | <0.005 |  | 52.26 |  | <0.005 |  | <3 |  | <0.025 |  | <0.10 |  | <0.030 |  | 18.59 |  | 0.0145 |  | <0.05 |  | <0.005 |  | <0.050 |  | <0.005 |  | <0.005 |  | <0.100 |  | ----- |  | 207
2018-06-18 | 855 | WW_75 | 5.15 |  | 22.9 |  | 6.57 |  | 3.198 |  | 0.521 |  | 1.038 |  | 0.609 |  | 39.43 |  | TDS: 402; SS: 11; VSS: <4; ALK: 135; CL: 104; F: 0.259; TOC: 3.7 | <5 |  | <0.005 |  | <0.005 |  | ----- |  | ----- | ----- | 180 |  | 5.4 |  | <0.050 |  | 0.0243 |  | 0.075 |  | <0.005 |  | 45.97 |  | <0.005 |  | <3 |  | <0.025 |  | <0.10 |  | <0.030 |  | 16.64 |  | 0.011 |  | ----- |  | <0.005 |  | <0.050 |  | <0.005 |  | <0.005 |  | <0.100 |  | 4.88 |  | 183
2018-06-18 | 930 | WW_41 | 6.29 |  | 22.9 |  | 6.46 |  | 4.261 |  | 0.253 |  | <1 |  | 0.341 |  | 46.8 |  | TDS: 444; SS: 6; VSS: <4; ALK: 134; CL: 108; F: 0.291; TOC: 3.8 | <5 |  | <0.005 |  | <0.005 |  | ----- |  | ----- | ----- | 5800 |  | 2.5 |  | <0.050 |  | <0.020 |  | 0.101 |  | <0.005 |  | 46.81 |  | <0.005 |  | <3 |  | <0.025 |  | <0.10 |  | <0.030 |  | 16.56 |  | 0.0079 |  | ----- |  | <0.005 |  | <0.050 |  | <0.005 |  | <0.005 |  | <0.100 |  | 1.841 |  | 185
2018-06-18 | 1220 | WW_92 | 3.74 |  | 24.7 |  | 7.26 |  | 3.063 |  | 0.349 |  | 1.124 |  | 0.542 |  | 63.92 |  | TDS: 492; SS: 16; VSS: 4; ALK: 137; CL: 116; F: 0.313; TOC: 4.1 | <5 |  | <0.005 |  | <0.005 |  | ----- |  | ----- | ----- | 500 |  | 7.1 |  | <0.050 |  | 0.0261 |  | 0.112 |  | <0.005 |  | 50.48 |  | <0.005 |  | <3 |  | <0.025 |  | <0.10 |  | <0.030 |  | 18.01 |  | 0.0212 |  | ----- |  | <0.005 |  | <0.050 |  | <0.005 |  | <0.005 |  | <0.100 |  | 4.829 |  | 200
2018-06-18 | 1120 | WW_48 | 4.87 |  | 24.5 |  | 6.62 |  | 3.034 |  | 0.302 |  | 1.505 |  | 0.938 |  | 69.82 |  | TDS: 482; SS: 15; VSS: 4; ALK: 201; CL: 165; F: 0.314; TOC: 4 | <5 |  | <0.005 |  | <0.005 |  | ----- |  | ----- | ----- | 790 |  | 6.2 |  | <0.050 |  | 0.023 |  | 0.104 |  | <0.005 |  | 49.4 |  | <0.005 |  | <3 |  | <0.025 |  | <0.10 |  | <0.030 |  | 17.7 |  | 0.0126 |  | ----- |  | <0.005 |  | <0.050 |  | <0.005 |  | <0.005 |  | <0.100 |  | 3.661 |  | 196
2018-06-25 | 930 | WW_86 | 6.58 |  | 22.4 |  | 7.21 |  | 4.438 |  | 0.195 |  | <1 |  | 0.345 |  | 96.38 |  | TDS: 616; SS: 15; VSS: 5; ALK: 160; CL: 105; F: 0.493; TOC: 5.4 | <5 |  | <0.005 |  | <0.005 |  | ----- |  | ----- | ----- | 220 |  | 3.6 |  | <0.050 |  | 0.0253 |  | 0.14 |  | <0.005 |  | 62.22 |  | <0.005 |  | <3 |  | <0.025 |  | <0.10 |  | <0.030 |  | 21.95 |  | 0.0246 |  | ----- |  | 0.005 |  | <0.050 |  | <0.005 |  | <0.005 |  | <0.100 |  | 26.409 |  | 246
2018-06-25 | 1125 | WW_56 | 8.21 |  | 23.1 |  | 7.27 |  | 1.826 |  | 0.148 |  | <1 |  | 0.135 |  | 61.16 |  | TDS: 430; SS: 9; VSS: <4; ALK: 129; CL: 79; F: 0.301; TOC: 4.5 | <5 |  | <0.005 |  | <0.005 |  | ----- |  | ----- | ----- | 40 |  | 26.5 |  | <0.050 |  | 0.0245 |  | 0.1 |  | <0.005 |  | 46.02 |  | <0.005 |  | <3 |  | <0.025 |  | <0.10 |  | <0.030 |  | 17.98 |  | <0.005 |  | ----- |  | <0.005 |  | <0.050 |  | <0.005 |  | <0.005 |  | <0.100 |  | 6.164 |  | 189
2018-06-25 | 1100 | WW_76 | 6.51 |  | 20.8 |  | 6.83 |  | 3.372 |  | 0.197 | X | <1 |  | 0.859 |  | 75.54 |  | TDS: 586; SS: 9; VSS: 4; ALK: 198; CL: 131; F: 0.405; TOC: 5 | 5 |  | <0.005 |  | <0.005 |  | ----- |  | ----- | ----- | 80 |  | 9.5 |  | <0.050 |  | 0.0229 |  | 0.17 |  | <0.005 |  | 68.83 |  | <0.005 |  | <3 |  | <0.025 |  | <0.10 |  | <0.030 |  | 24.19 |  | 0.0204 |  | ----- |  | <0.005 |  | <0.050 |  | <0.005 |  | <0.005 |  | <0.100 |  | 3.753 |  | 271
2018-06-25 | 1155 | WW_57 | 5.98 |  | 22.8 |  | 7.28 |  | 2.546 |  | 0.205 |  | <1 |  | 0.266 |  | 92.3 |  | TDS: 456; SS: 23; VSS: 5; ALK: 159; CL: 91; F: 0.281; TOC: 8.1 | <5 |  | <0.005 |  | <0.005 |  | ----- |  | ----- | ----- | 930 |  | 8.1 |  | <0.050 |  | 0.035 |  | 0.1 |  | <0.005 |  | 53.41 |  | <0.005 |  | <3 |  | <0.025 |  | 0.142 |  | <0.030 |  | 19.9 |  | 0.0325 |  | ----- |  | <0.005 |  | <0.050 |  | <0.005 |  | <0.005 |  | <0.100 |  | 1.08 |  | 215
2018-06-25 | 1030 | WW_59 | 5.53 |  | 21.2 |  | 6.75 |  | 2.922 |  | 0.301 |  | <1 |  | 0.969 |  | 78.12 | X | TDS: 540; SS: 13; VSS: <4; ALK: 196; CL: 123; F: 0.353; TOC: 6.4 | 5 |  | <0.005 |  | <0.005 |  | ----- |  | ----- | ----- | 140 |  | 4.1 |  | <0.050 |  | 0.0267 |  | 0.14 |  | <0.005 |  | 63.19 |  | <0.005 |  | <3 |  | <0.025 |  | <0.10 |  | <0.030 |  | 22.32 |  | 0.0262 |  | ----- |  | <0.005 |  | <0.050 |  | <0.005 |  | <0.005 |  | <0.100 |  | 3.309 |  | 250
2018-06-25 | 930 | WW_43 | 4.66 |  | 21.7 |  | 6.83 |  | 2.571 |  | 0.295 |  | <1 |  | 0.524 |  | 53.28 |  | TDS: 454; SS: 14; VSS: <4; ALK: 154; CL: 93; F: 0.279; TOC: 7 | 5 |  | <0.005 |  | <0.005 |  | ----- |  | ----- | ----- | 240 |  | 3.9 |  | <0.050 |  | 0.0271 |  | 0.11 |  | <0.005 |  | 52.28 |  | <0.005 |  | <3 |  | <0.025 |  | 0.137 |  | <0.030 |  | 18.52 |  | 0.0231 |  | ----- |  | <0.005 |  | <0.050 |  | <0.005 |  | <0.005 |  | <0.100 |  | 1.547 |  | 207
2018-06-25 | 1220 | WW_92 | 3.04 |  | 21.6 |  | 7.17 |  | 2.576 |  | 0.474 |  | 1.211 |  | 0.31 |  | 46.84 |  | TDS: 490; SS: 8; VSS: <4; ALK: 151; CL: 101; F: 0.266; TOC: 6 | <5 |  | <0.005 |  | <0.005 |  | ----- |  | ----- | ----- | 890 |  | 1.7 |  | <0.050 |  | 0.0219 |  | 0.11 |  | <0.005 |  | 47.72 |  | <0.005 |  | <3 |  | <0.025 |  | <0.10 |  | <0.030 |  | 17.22 |  | 0.0225 |  | ----- |  | <0.005 |  | <0.050 |  | <0.005 |  | <0.005 |  | <0.100 |  | 3.009 |  | 190
2018-07-02 | 1015 | WW_92 | 3.69 |  | 25.9 |  | 6.71 |  | 3.276 |  | <0.5 |  | <1 |  | 0.405 |  | 54.76 |  | TDS: 516; SS: 9; VSS: <4; ALK: 151; CL: 111; F: 0.336; TOC: 4.9 | <5 |  | <0.005 |  | <0.005 |  | ----- |  | ----- | ----- | 120 |  | 4.1 |  | 0.00177 |  | 0.02227 |  | 0.12114 |  | <0.002 |  | 54.27 |  | <0.004 |  | <3 |  | <0.002 |  | 0.03964 |  | <0.002 |  | 18.48 |  | 0.02516 |  | ----- |  | 0.00305 |  | <0.002 |  | <0.006 |  | <0.006 |  | 0.01161 |  | T/X | ABK | 212
2018-07-09 | 1220 | WW_78 | 9.28 |  | 23.4 |  | 7.94 |  | 5.909 |  | <0.5 |  | 1.115 |  | 0.248 |  | 109.54 |  | TDS: 802; SS: <4; VSS: <4; ALK: 217; CL: 204; F: 0.572; TOC: 5.5 | <5 |  | <0.005 |  | <0.005 |  | ----- |  | ----- | ----- | 30 |  | <1.0 |  | <0.002 |  | 0.03432 |  | 0.20378 |  | <0.002 |  | 87.1 |  | <0.004 |  | <3 |  | 0.00117 |  | 0.0305 |  | <0.002 |  | 31.74 |  | 0.01303 |  | ----- |  | 0.0162 |  | 0.00114 |  | <0.006 |  | <0.006 |  | 0.02567 |  | <0.5 |  | 348
2018-07-09 | 1315 | WW_19 | 5.36 |  | 25.6 |  | 7.73 |  | 2.577 |  | <0.5 |  | <1 |  | 0.265 |  | 40.82 |  | TDS: 540; SS: 20; VSS: 4; ALK: 212; CL: 123; F: 0.234; TOC: 7.5 | <5 |  | <0.005 |  | <0.005 |  | ----- |  | ----- | ----- | 520 |  | 1.1 |  | 0.00258 |  | 0.03794 |  | 0.09885 |  | <0.002 |  | 62.66 |  | <0.004 |  | <3 |  | 0.00183 |  | 0.02905 |  | <0.002 |  | 27.11 |  | 0.03313 |  | ----- |  | 0.00261 |  | <0.002 |  | <0.006 |  | <0.006 |  | <0.010 |  | 2.223 |  | 268
2018-07-09 | 845 | WW_109 | 6.26 |  | 23.4 |  | 7.76 |  | 5.866 |  | <0.5 |  | <1 |  | 0.868 |  | 67.92 |  | TDS: 572; SS: 9; VSS: <4; ALK: 158; CL: 154; F: 0.255; TOC: 5.9 | <5 |  | <0.005 |  | <0.005 |  | ----- |  | ----- | ----- | 490 |  | <1.0 |  | 0.00211 |  | 0.03073 |  | 0.18377 |  | <0.002 |  | 59.53 |  | <0.004 |  | <3 |  | 0.00402 |  | 0.04531 |  | <0.002 |  | 24.54 |  | 0.01519 |  | ----- |  | 0.00354 |  | <0.002 |  | <0.006 |  | <0.006 |  | 0.00963 |  | 2.144 |  | 250
2018-07-09 | 930 | WW_22 | 6.05 |  | 24.3 |  | 7.7 |  | 2.882 |  | <0.5 |  | <1 |  | 0.369 |  | 40.62 |  | TDS: 544; SS: 18; VSS: <4; ALK: 204; CL: 126; F: 0.226; TOC: 8.1 | <5 |  | <0.005 |  | <0.005 |  | ----- |  | ----- | ----- | 670 |  | 1 |  | 0.00254 |  | 0.03654 |  | 0.11352 |  | <0.002 |  | 62.3 |  | 0.00542 |  | <3 |  | 0.00247 |  | 0.04761 |  | <0.002 |  | 26.5 |  | 0.01461 |  | ----- |  | 0.00274 |  | <0.002 |  | <0.006 |  | <0.006 |  | 0.00585 |  | 1.637 |  | 265
2018-07-09 | 1100 | WW_91 | 8.29 |  | 25.5 |  | 7.95 |  | 2.352 |  | <0.5 |  | <1 |  | 0.357 |  | 40.08 |  | TDS: 542; SS: 15; VSS: <4; ALK: 206; CL: 127; F: 0.219; TOC: 8.3 | <5 |  | <0.005 |  | <0.005 |  | ----- |  | ----- | ----- | 20 |  | 2 |  | 0.00271 |  | 0.03603 |  | 0.10851 |  | <0.002 |  | 61.24 |  | 0.00454 |  | <3 |  | 0.00374 |  | 0.03603 |  | <0.002 |  | 26.32 |  | 0.01319 |  | ----- |  | 0.00238 |  | <0.002 |  | <0.006 |  | <0.006 |  | 0.00565 |  | 1.105 |  | 261
2018-07-09 | 940 | WW_79 | 6.46 |  | 27.3 |  | 8.14 |  | <0.25 |  | <0.5 |  | <1 |  | <0.1 |  | 55.7 |  | TDS: 660; SS: 22; VSS: 6; ALK: 204; CL: 211; F: 0.184; TOC: 7.8 | <5 |  | <0.005 |  | <0.005 |  | ----- |  | ----- | ----- | 30 |  | 11.4 |  | 0.002 |  | 0.03653 |  | 0.10215 |  | <0.002 |  | 66.06 |  | <0.004 |  | <3 |  | 0.00289 |  | 0.0267 |  | <0.002 |  | 29.27 |  | 0.00235 |  | ----- |  | 0.0027 |  | <0.002 |  | <0.006 |  | <0.006 |  | <0.010 |  | 1.183 |  | 286
2018-07-09 | 1000 | WW_18 | 6.49 |  | 22.7 |  | 7.43 |  | 15.212 |  | <0.5 |  | <1 |  | 3.055 |  | 72.78 |  | TDS: 688; SS: 5; VSS: <4; ALK: 148; CL: 175; F: 0.443; TOC: 6.6 | <5 |  | 0.005 |  | <0.005 |  | ----- |  | ----- | ----- | 310 |  | 5 |  | 0.00127 |  | 0.02171 |  | 0.15422 |  | <0.002 |  | 67.23 |  | <0.004 |  | <3 |  | 0.00287 |  | 0.06906 |  | <0.002 |  | 25.49 |  | 0.01653 |  | ----- |  | 0.00325 |  | <0.002 |  | <0.006 |  | <0.006 |  | 0.02066 |  | 0.904 |  | 273
2018-07-09 | 1030 | WW_110 | 3.67 |  | 21.5 |  | 7.7 |  | 0.662 |  | <0.5 |  | 2.266 |  | 0.279 |  | 30.12 |  | TDS: 686; SS: 17; VSS: 9; ALK: 176; CL: 252; F: 0.194; TOC: 14.3 | <5 |  | <0.005 |  | <0.005 |  | ----- |  | ----- | ----- | 4000 |  | 18.9 |  | 0.00247 |  | 0.05509 |  | 0.06574 |  | <0.002 |  | 61.74 |  | 0.00276 |  | <3 |  | 0.00186 |  | 0.31459 |  | <0.002 |  | 21.31 |  | 0.06729 |  | ----- |  | 0.00233 |  | <0.002 |  | <0.006 |  | <0.006 |  | 0.00851 |  | 0.728 |  | 242
2018-07-09 | 1100 | WW_111 | 7.18 |  | 23.9 |  | 7.6 |  | 14.115 |  | <0.5 |  | 1.38 |  | 2.263 |  | 66.08 |  | TDS: 556; SS: 12; VSS: <4; ALK: 150; CL: 139; F: 0.379; TOC: 6.6 | <5 |  | <0.005 |  | <0.005 |  | ----- |  | ----- | ----- | 860 |  | 2.2 |  | 0.00158 |  | 0.03289 |  | 0.147 |  | <0.002 |  | 64.35 |  | <0.004 |  | <3 |  | 0.00522 |  | 0.01706 |  | <0.002 |  | 24.17 |  | 0.0398 |  | ----- |  | 0.00224 |  | <0.002 |  | <0.006 |  | <0.006 |  | 0.01784 |  | 0.842 |  | 260
2018-07-09 | 1130 | WW_92 | 4.01 |  | 25.5 |  | 7.26 |  | 3.616 |  | <0.5 |  | <1 |  | 0.637 |  | 50.32 |  | TDS: 484; SS: 13; VSS: <4; ALK: 125; CL: 94; F: 0.292; TOC: 5.6 | <5 |  | <0.005 |  | <0.005 |  | ----- |  | ----- | ----- | 150 |  | 4.1 |  | 0.00216 |  | 0.02012 |  | 0.10886 |  | <0.002 |  | 45.59 |  | <0.004 |  | <3 |  | <0.002 |  | 0.07543 |  | <0.002 |  | 15.35 |  | 0.03008 |  | ----- |  | 0.00294 |  | 0.00109 |  | <0.006 |  | <0.006 |  | 0.01045 |  | 0.834 |  | 177
2018-07-09 | 1200 | WW_77 | 2.04 |  | 26.4 |  | 7.85 |  | <0.25 |  | <0.5 |  | <1 |  | <0.1 |  | 55.44 |  | TDS: 1112; SS: 19; VSS: 5; ALK: 227; CL: 445; F: 0.217; TOC: 4.9 | <5 |  | <0.005 |  | <0.005 |  | ----- |  | ----- | ----- | 40 |  | 31.4 |  | 0.00204 |  | 0.07848 |  | 0.133 |  | <0.002 |  | 81.3 |  | <0.004 |  | <3 |  | 0.00177 |  | <0.02 |  | <0.002 |  | 36.09 |  | 0.11713 |  | ----- |  | 0.00274 |  | <0.002 |  | <0.006 |  | <0.006 |  | <0.005 |  | 1.616 |  | 352
2018-07-16 | 1010 | WW_112 | 10.15 |  | 22 |  | 8.28 |  | <0.25 |  | <0.5 |  | <1 |  | <0.1 |  | 23.17 |  | TDS: 190; SS: 15; VSS: 7; ALK: 109; CL: 13; F: 0.127; TOC: 2.1 | <5 |  | <0.005 |  | <0.005 |  | ----- |  | ----- | ----- | T/X | ABL | <1.0 |  | <0.002 |  | 0.02041 |  | 0.02481 |  | <0.002 |  | 34.43 |  | <0.004 |  | <3 |  | <0.002 |  | 0.01698 |  | <0.002 |  | 12.27 |  | 0.00164 |  | ----- |  | <0.002 |  | <0.002 |  | <0.006 |  | <0.006 |  | <0.010 |  | 2.284 |  | 136
2018-07-16 | 1040 | WW_36 | 8.14 |  | 21.8 |  | 7.01 |  | 5.076 |  | 1.151 |  | 1.73 |  | 1.49 |  | 41.43 |  | TDS: 402; SS: 6; VSS: <4; ALK: 129; CL: 89; F: 0.398; TOC: 4.9 | 8 |  | <0.005 |  | <0.005 |  | ----- |  | ----- | ----- | T/X | ABL | <1.0 |  | <0.002 |  | 0.0227 |  | 0.11216 |  | <0.002 |  | 46.48 |  | <0.004 |  | <3 |  | 0.0019 |  | 0.02938 |  | <0.002 |  | 16.46 |  | 0.00986 |  | ----- |  | 0.0021 |  | <0.002 |  | <0.006 |  | <0.006 |  | 0.01773 |  | 1.291 |  | 184
2018-07-16 | 1110 | WW_96 | 7.04 |  | 25.2 |  | 7.67 |  | 2.748 |  | <0.5 |  | <1 |  | 0.155 |  | 30.6 |  | TDS: 440; SS: 7; VSS: <4; ALK: 133; CL: 137; F: 0.212; TOC: 7.1 | <5 |  | <0.005 |  | <0.005 |  | ----- |  | ----- | ----- | T/X | ABL | 2.8 |  | 0.00159 |  | 0.02815 |  | 0.0872 |  | <0.002 |  | 44.61 |  | <0.004 |  | <3 |  | 0.00333 |  | 0.07954 |  | <0.002 |  | 17.85 |  | 0.00983 |  | ----- |  | 0.00201 |  | <0.002 |  | <0.006 |  | <0.006 |  | 0.00772 |  | 1.718 |  | 185
2018-07-16 | 1145 | WW_73 | 6.88 |  | 23.4 |  | 7.24 |  | 6.361 |  | <0.5 |  | 1.234 |  | 0.525 |  | 42.84 |  | TDS: 444; SS: <4; VSS: <4; ALK: 135; CL: 111; F: 0.401; TOC: 5.7 | 6 |  | <0.005 |  | <0.005 |  | ----- |  | ----- | ----- | T/X | ABL | <1.0 |  | 0.00104 |  | 0.02337 |  | 0.11156 |  | <0.002 |  | 50.48 |  | <0.004 |  | <3 |  | 0.00194 |  | 0.05165 |  | <0.002 |  | 17.61 |  | 0.01277 |  | ----- |  | 0.00272 |  | <0.002 |  | <0.006 |  | <0.006 |  | 0.01759 |  | 2.029 |  | 199
2018-07-16 | 1100 | WW_92 | 3.53 |  | 27.8 |  | 7.22 |  | 3.952 |  | <0.5 |  | 1.022 |  | 0.464 |  | 75.72 |  | TDS: 518; SS: 6; VSS: <4; ALK: 152; CL: 126; F: 0.437; TOC: 5 | 7 |  | <0.005 |  | <0.005 |  | ----- |  | ----- | ----- | T/X | ABL | 3.6 |  | 0.00192 |  | 0.01989 |  | 0.14312 |  | <0.002 |  | 55.79 |  | <0.004 |  | <3 |  | 0.00156 |  | 0.02601 |  | <0.002 |  | 19.61 |  | 0.0202 |  | ----- |  | 0.00359 |  | 0.00154 |  | <0.006 |  | <0.006 |  | 0.00946 |  | 1.166 |  | 220
2018-07-23 | 940 | WW_100 | 8.25 |  | 23 |  | 7.71 |  | 0.895 |  | <0.5 |  | <1 |  | 0.388 |  | 25.49 |  | TDS: 242; SS: <4; VSS: <4; ALK: 105; CL: 24; F: 0.144; TOC: 2.3 | <5 |  | <0.005 |  | <0.005 |  | ----- |  | ----- | ----- | 210 |  | <1.0 |  | <0.002 |  | 0.02101 |  | 0.03943 |  | <0.002 |  | 35.47 |  | <0.004 |  | <3 |  | 0.00423 |  | 0.11265 |  | <0.002 |  | 12.14 |  | 0.00215 |  | ----- |  | <0.001 |  | <0.002 |  | <0.006 |  | <0.006 |  | <0.010 |  | 1.672 |  | 139 |  | <2 |  | <2 |  | <2 |  | <3 |  | <3 |  | <3
2018-07-23 | 1020 | WW_108 | 5.98 |  | 23.3 |  | 7.52 |  | 3.436 |  | <0.5 |  | <1 |  | 0.683 |  | 36.71 |  | TDS: 358; SS: 9; VSS: <4; ALK: 122; CL: 70; F: 0.287; TOC: 3.8 | <5 |  | <0.005 |  | <0.005 |  | ----- |  | ----- | ----- | 680 |  | 1 |  | 0.00114 |  | 0.02426 |  | 0.07884 |  | <0.002 |  | 42.95 |  | <0.004 |  | <3 |  | 0.00257 |  | 0.27751 | X | <0.002 |  | 14.93 |  | 0.00889 |  | ----- |  | 0.00216 |  | <0.002 |  | <0.006 |  | <0.006 |  | 0.01473 |  | T/X | L | 169 |  | <2 |  | <2 |  | <2 |  | <3 |  | <3 |  | <3
2018-07-23 | 1120 | WW_99 | 1.85 |  | 24.7 |  | 7.27 |  | 2.502 |  | 1.002 |  | 1.814 |  | 0.317 |  | 36.87 |  | TDS: 372; SS: 13; VSS: 6; ALK: 131; CL: 81; F: 0.296; TOC: 4.5 | <5 |  | <0.005 |  | <0.005 |  | 7.3 |  | ----- | ----- | 320 |  | 9 |  | 0.00141 |  | 0.0263 |  | 0.08244 |  | <0.002 |  | 44.15 |  | <0.004 |  | <3 |  | 0.00297 |  | 0.30465 |  | <0.002 |  | 15.12 |  | 0.02813 |  | <0.5 |  | 0.00244 |  | <0.002 |  | <0.006 |  | <0.006 |  | 0.01466 |  | ----- |  | 173 |  | <2 |  | <2 |  | <2 |  | <3 |  | <3 |  | <3
2018-07-23 | 800 | WW_75 | 4.19 |  | 23.6 |  | 7.39 |  | 3.456 |  | <0.5 |  | <1 |  | 0.671 |  | 35.91 |  | TDS: 356; SS: 12; VSS: <4; ALK: 119; CL: 72; F: 0.293; TOC: 3.8 | <5 |  | <0.005 |  | <0.005 |  | ----- |  | ----- | ----- | 230 |  | 2.2 |  | 0.00119 |  | 0.02261 |  | 0.0834 |  | <0.002 |  | 43.2 |  | <0.004 |  | <3 |  | 0.00143 |  | 0.44181 |  | <0.002 |  | 15.04 |  | 0.01057 |  | ----- |  | 0.00208 |  | <0.002 |  | <0.006 |  | <0.006 |  | 0.00763 |  | 6.22 |  | 170 |  | <2 |  | <2 |  | <2 |  | <3 |  | <3 |  | <3
2018-07-23 | 830 | WW_41 | 4.92 |  | 23 |  | 7.2 |  | 3.616 |  | <0.5 |  | <1 |  | 0.513 |  | 46.58 |  | TDS: 428; SS: 6; VSS: <4; ALK: 128; CL: 95; F: 0.356; TOC: 4.9 | <5 |  | <0.005 |  | <0.005 |  | ----- |  | ----- | ----- | 5400 |  | 1.3 |  | 0.00109 |  | 0.01585 |  | 0.15091 |  | <0.002 |  | 42.4 |  | <0.004 |  | <3 |  | <0.002 |  | 0.23421 |  | <0.002 |  | 14.03 |  | 0.01395 |  | ----- |  | 0.0035 |  | <0.002 |  | <0.006 |  | <0.006 |  | 0.00915 |  | 3.18 |  | 164 |  | <2 |  | <2 |  | <2 |  | <3 |  | <3 |  | <3
2018-07-23 | 1250 | WW_92 | 4.11 |  | 25.5 |  | 7.26 |  | 3.955 |  | <0.5 |  | 1.037 |  | 0.724 |  | 75.16 |  | TDS: 544; SS: 7; VSS: <4; ALK: 141; CL: 116; F: 0.42; TOC: 5 | <5 |  | <0.005 |  | <0.005 |  | ----- |  | ----- | ----- | 40 |  | 8.8 |  | 0.00207 |  | 0.01876 |  | 0.14949 |  | <0.002 |  | 50 |  | <0.004 |  | <3 |  | 0.00128 |  | 0.1564 |  | <0.002 |  | 17.68 |  | 0.01671 |  | ----- |  | 0.00402 |  | <0.002 |  | <0.006 |  | <0.006 |  | 0.00868 |  | 1.987 |  | 198 |  | <2 |  | <2 |  | <2 |  | <3 |  | <3 |  | <3
2018-07-23 | 940 | WW_48 | 3.8 |  | 24.5 |  | 7.13 |  | 3.325 |  | 1.108 |  | 1.559 |  | 1.024 |  | 88.53 |  | TDS: 566; SS: 11; VSS: <4; ALK: 142; CL: 114; F: 0.415; TOC: 5.5 | <5 |  | <0.005 |  | <0.005 |  | ----- |  | ----- | ----- | 540 |  | 12.9 |  | 0.00201 |  | 0.01981 |  | 0.14085 |  | <0.002 |  | 49.77 |  | <0.004 |  | <3 |  | <0.002 |  | 0.34531 |  | <0.002 |  | 17.37 |  | 0.02333 |  | ----- |  | 0.00367 |  | <0.002 |  | <0.006 |  | <0.006 |  | 0.00733 |  | 2.726 |  | 196 |  | <2 |  | <2 |  | <2 |  | <3 |  | <3 |  | <3
2018-07-30 | 955 | WW_86 | 6.46 |  | 23 |  | 7.5 |  | 4.617 |  | <0.5 |  | <1 |  | 0.326 |  | 50.68 | X | TDS: 472; SS: 6; VSS: <4; ALK: 139; CL: 85; F: 0.519; TOC: 5.2 | <5 |  | <0.005 |  | <0.005 |  | ----- |  | ----- | ----- | 340 |  | 6.8 |  | 0.00186 |  | 0.02215 |  | 0.10993 |  | <0.002 |  | 58.04 |  | <0.004 |  | <3 |  | <0.002 |  | 0.05085 |  | <0.002 |  | 26.45 |  | 0.012 |  | ----- |  | 0.00107 |  | <0.002 |  | <0.006 |  | <0.006 |  | 0.00932 |  | 20.556 |  | 254 |  | <2 |  | <2 |  | <2 |  | <3 |  | <3 |  | <3
2018-07-30 | 1130 | WW_56 | 10.35 |  | 25.7 |  | 8.31 |  | 1.762 |  | <0.5 |  | <1 |  | <0.1 |  | 69.64 |  | TDS: 386; SS: 5; VSS: 4; ALK: 123; CL: 71; F: 0.345; TOC: 4.5 | <5 |  | <0.005 |  | <0.005 |  | ----- |  | ----- | ----- | <10 |  | 12.9 |  | 0.00204 |  | 0.02343 |  | 0.08833 |  | <0.002 |  | 46.3 |  | <0.004 |  | <3 |  | 0.00129 |  | 0.01343 |  | <0.002 |  | 19.33 |  | 0.00109 |  | ----- |  | 0.00104 |  | <0.002 |  | <0.006 |  | <0.006 |  | 0.00653 |  | 4.337 |  | 195 |  | <2 |  | <2 |  | <2 |  | <3 |  | <3 |  | <3
2018-07-30 | 1105 | WW_76 | 9.71 |  | 25 |  | 7.63 |  | 3.465 |  | <0.5 |  | <1 |  | 1.961 |  | 88.08 |  | TDS: 522; SS: 5; VSS: <4; ALK: 156; CL: 122; F: 0.507; TOC: 4.8 | <5 |  | <0.005 |  | <0.005 |  | ----- |  | ----- | ----- | 40 |  | 22.1 |  | 0.00339 |  | 0.02042 |  | 0.18316 |  | <0.002 |  | 60.44 |  | <0.004 |  | <3 |  | 0.00483 |  | 0.02208 |  | <0.002 |  | 22.38 |  | 0.01518 |  | ----- |  | 0.00297 |  | <0.002 |  | <0.006 |  | <0.006 |  | 0.01084 |  | 3.767 |  | 243 |  | <2 |  | <2 |  | <2 |  | <3 |  | <3 |  | <3
2018-07-30 | 1150 | WW_57 | 11.02 |  | 24.6 |  | 7.87 |  | 3.23 |  | <0.5 |  | 1.058 |  | 1.621 |  | 100.74 |  | TDS: 576; SS: 9; VSS: <4; ALK: 157; CL: 118; F: 0.509; TOC: 5.9 | <5 |  | <0.005 |  | <0.005 |  | ----- |  | ----- | ----- | 40 |  | 35.7 |  | 0.00336 |  | 0.02117 |  | 0.1797 |  | <0.002 |  | 61.09 |  | <0.004 |  | <3 |  | 0.00104 |  | 0.02488 |  | <0.002 |  | 22.74 |  | 0.01174 |  | ----- |  | 0.00308 |  | <0.002 |  | <0.006 |  | <0.006 |  | 0.01127 |  | 4.387 |  | 246 |  | <2 |  | <2 |  | <2 |  | <3 |  | <3 |  | <3
2018-07-30 | 1030 | WW_59 | 10.33 |  | 24.7 |  | 7.91 |  | 2.924 |  | <0.5 |  | <1 |  | 1.152 |  | 105.64 |  | TDS: 538; SS: 8; VSS: 4; ALK: 155; CL: 113; F: 0.485; TOC: 5.1 | <5 |  | <0.005 |  | <0.005 |  | ----- |  | ----- | ----- | 50 |  | 30.8 |  | 0.00316 |  | 0.02202 |  | 0.178 |  | <0.002 |  | 58.75 |  | <0.004 |  | <3 |  | 0.00105 |  | 0.02118 |  | <0.002 |  | 22.28 |  | 0.00284 |  | ----- |  | 0.00284 |  | <0.002 |  | <0.006 |  | <0.006 |  | 0.00839 |  | 2.392 |  | 238 |  | <2 |  | <2 |  | <2 |  | <3 |  | <3 |  | <3
2018-07-30 | 930 | WW_43 | 10.12 |  | 25.3 |  | 7.94 |  | 2.359 |  | <0.5 |  | <1 |  | 0.82 |  | 105.08 |  | TDS: 550; SS: 10; VSS: 4; ALK: 162; CL: 117; F: 0.439; TOC: 6.1 | <5 |  | <0.005 |  | <0.005 |  | ----- |  | ----- | ----- | <10 |  | 62.9 |  | 0.00332 |  | 0.025 |  | 0.15186 |  | <0.002 |  | 59.9 |  | <0.004 |  | <3 |  | 0.00141 |  | 0.01707 |  | <0.002 |  | 23.17 |  | 0.00145 |  | ----- |  | 0.0027 |  | <0.002 |  | <0.006 |  | <0.006 |  | 0.00783 |  | 2.491 |  | 245 |  | <2 |  | <2 |  | <2 |  | <3 |  | <3 |  | <3
2018-07-30 | 1210 | WW_92 | 4.91 |  | 25.1 |  | 7.52 |  | 4.391 |  | 0.542 |  | <1 |  | 0.462 |  | 66.72 | X | TDS: 494; SS: 5; VSS: <4; ALK: 138; CL: 111; F: 0.448; TOC: 5 | <5 |  | <0.005 |  | <0.005 |  | ----- |  | ----- | ----- | 20 |  | 16.1 |  | 0.00176 |  | 0.01997 |  | 0.17195 |  | <0.002 |  | 52.64 |  | <0.004 |  | <3 |  | 0.00163 |  | 0.02131 |  | <0.002 |  | 19.18 |  | 0.01684 |  | ----- |  | 0.00332 |  | <0.002 |  | <0.006 |  | <0.006 |  | 0.01024 |  | 4.438 |  | 210
2018-08-06 | 1300 | WW_78 | 8.56 |  | 23 |  | 7.67 |  | 7.36 |  | <0.5 |  | T/X | AAG | T/X | AAG | 93.22 |  | TDS: 604; SS: 15; VSS: 4; ALK: 168; CL: 168; F: 0.877; TOC: 7.3 | <5 |  | <0.005 |  | <0.005 |  | ----- |  | ----- | ----- | 5100 |  | T/X | Z | <0.002 |  | 0.0222 |  | 0.22578 |  | <0.002 |  | 70.24 |  | <0.004 |  | <3 |  | 0.00211 |  | 0.05048 |  | <0.002 |  | 24.09 |  | 0.02117 |  | ----- |  | 0.01918 |  | <0.002 |  | <0.006 |  | <0.006 |  | 0.05109 |  | 1.487 |  | 275 |  | <2 |  | <2 |  | <2 |  | <3 |  | <3 |  | <3
2018-08-06 | 1340 | WW_19 | 4.86 |  | 23.6 |  | 7.68 |  | 8.99 |  | <0.5 |  | T/X | AAG | T/X | AAG | 79.3 |  | TDS: 596; SS: 9; VSS: <4; ALK: 167; CL: 196; F: 0.593; TOC: 6.4 | 5 |  | <0.005 |  | <0.005 |  | ----- |  | ----- | ----- | 8600 |  | T/X | Z | 0.00236 |  | 0.0432 |  | 0.19873 |  | <0.002 |  | 66.87 |  | <0.004 |  | <3 |  | 0.00278 |  | 0.07771 |  | <0.002 |  | 27.13 |  | 0.03041 |  | ----- |  | 0.00678 |  | 0.00102 |  | <0.006 |  | <0.006 |  | 0.01923 |  | 2.147 |  | 279 |  | <2 |  | <2 |  | <2 |  | <3 |  | <3 |  | <3
2018-08-06 | 1230 | WW_109 | 5.36 |  | 25.3 |  | 7.82 |  | 7.057 | X | <0.5 | X | T/X | AAG | T/X | AAG | 76.36 |  | TDS: 554; SS: 11; VSS: <4; ALK: 136; CL: 140; F: 0.446; TOC: 26.3 | <5 |  | <0.005 |  | <0.005 |  | ----- |  | ----- | ----- | 4300 |  | T/X | Z | 0.00218 |  | 0.02631 |  | 0.4164 |  | <0.002 |  | 56.96 |  | <0.004 |  | <3 |  | 0.00527 |  | 0.05464 |  | <0.002 |  | 24.46 |  | 0.02144 |  | ----- |  | 0.00473 |  | 0.00135 |  | <0.006 |  | <0.006 |  | 0.01323 |  | 2.926 |  | 243 |  | <2 |  | <2 |  | <2 |  | <3 |  | <3 |  | <3
2018-08-06 | 1250 | WW_22 | 6.18 |  | 26.2 |  | 7.93 |  | 8.978 |  | <0.5 |  | T/X | AAG | T/X | AAG | 82 |  | TDS: 664; SS: <4; VSS: <4; ALK: 164; CL: 180; F: 0.536; TOC: 5.5 | <5 |  | <0.005 |  | <0.005 |  | ----- |  | ----- | ----- | 1200 |  | T/X | Z | 0.00254 |  | 0.0357 |  | 0.27957 |  | <0.002 |  | 66.01 |  | <0.004 |  | <3 |  | 0.00368 |  | 0.02817 |  | <0.002 |  | 27.89 |  | 0.01298 |  | ----- |  | 0.00543 |  | <0.002 |  | <0.006 |  | <0.006 |  | 0.01364 |  | 1.166 |  | 280 |  | <2 |  | <2 |  | <2 |  | <3 |  | <3 |  | <3
2018-08-06 | 1055 | WW_91 | 6.98 |  | 25.9 |  | 8.02 |  | 5.902 |  | <0.5 |  | T/X | AAG | T/X | AAG | 91.2 |  | TDS: 710; SS: 4; VSS: <4; ALK: 173; CL: 186; F: 0.453; TOC: 5.2 | <5 |  | <0.005 |  | <0.005 |  | ----- |  | ----- | ----- | 20 |  | T/X | Z | 0.00241 |  | 0.03373 |  | 0.21318 |  | <0.002 |  | 62.32 |  | <0.004 |  | <3 |  | 0.00322 |  | 0.02078 |  | <0.002 |  | 28.9 |  | 0.00602 |  | ----- |  | 0.00462 |  | <0.002 |  | <0.006 |  | <0.006 |  | 0.00977 |  | 0.934 |  | 275 |  | <2 |  | <2 |  | <2 |  | <3 |  | <3 |  | <3
2018-08-06 | 920 | WW_79 | 4.86 |  | 26.6 |  | 8.03 |  | <0.25 |  | <0.5 |  | T/X | AAG | T/X | AAG | 75.28 |  | TDS: 854; SS: 14; VSS: 6; ALK: 146; CL: 336; F: 0.255; TOC: 6.7 | <5 |  | <0.005 |  | <0.005 |  | ----- |  | ----- | ----- | 40 |  | T/X | Z | 0.00237 |  | 0.04236 |  | 0.12801 |  | <0.002 |  | 55.53 |  | <0.004 |  | <3 |  | 0.00188 |  | 0.04483 |  | <0.002 |  | 30.48 |  | 0.00198 |  | ----- |  | 0.00213 |  | <0.002 |  | <0.006 |  | <0.006 |  | <0.010 |  | 1.489 |  | 264 |  | <2 |  | <2 |  | <2 |  | <3 |  | <3 |  | <3
2018-08-06 | 955 | WW_18 | 5.24 |  | 22 |  | 7.19 |  | 21.068 |  | <0.5 |  | T/X | AAG | T/X | AAG | 68.3 |  | TDS: 574; SS: 5; VSS: <4; ALK: 99; CL: 139; F: 0.649; TOC: 8.8 | <5 |  | 0.005 |  | <0.005 |  | ----- |  | ----- | ----- | 11000 |  | T/X | Z | <0.002 |  | 0.01705 |  | 0.17768 |  | <0.002 |  | 56.56 |  | <0.004 |  | <3 |  | 0.00596 |  | 0.07507 |  | <0.002 |  | 20.85 |  | 0.02239 |  | ----- |  | 0.00476 |  | <0.002 |  | <0.006 |  | <0.006 |  | 0.03079 |  | 1.967 |  | 227 |  | <2 |  | <2 |  | <2 |  | <3 |  | <3 |  | <3
2018-08-06 | 1030 | WW_110 | 5.28 |  | 22.3 |  | 7.67 |  | 0.562 |  | <0.5 |  | T/X | AAG | T/X | AAG | 24.59 |  | TDS: 294; SS: 64; VSS: 13; ALK: 90; CL: 113; F: 0.106; TOC: 14.8 | <5 |  | <0.005 |  | <0.005 |  | ----- |  | ----- | ----- | 45000 |  | T/X | Z | 0.00181 |  | 0.0302 |  | 0.04088 |  | <0.002 |  | 32.46 |  | <0.004 |  | <3 |  | 0.00297 |  | 0.19815 |  | <0.002 |  | 11.06 |  | 0.12497 |  | ----- |  | <0.002 |  | 0.00102 |  | <0.006 |  | <0.006 |  | 0.00883 |  | 3.523 |  | 127 |  | <2 |  | <2 |  | <2 |  | <3 |  | <3 |  | <3
2018-08-06 | 1115 | WW_111 | 6.04 |  | 22.7 |  | 7.34 |  | 16.294 |  | <0.5 |  | T/X | AAG | T/X | AAG | 59.4 |  | TDS: 496; SS: 20; VSS: 6; ALK: 89; CL: 105; F: 0.444; TOC: 7.5 | <5 |  | <0.005 |  | <0.005 |  | ----- |  | ----- | ----- | 2100 |  | 3.4 |  | 0.0013 |  | 0.0251 |  | 0.15989 |  | <0.002 |  | 48.06 |  | <0.004 |  | <3 |  | 0.00451 |  | 0.05998 | X | <0.002 |  | 17.87 |  | 0.03712 |  | ----- |  | 0.00216 |  | 0.00122 |  | <0.006 |  | <0.006 |  | 0.02684 |  | 2.244 |  | 194 |  | <2 |  | <2 |  | <2 |  | <3 |  | <3 |  | <3
2018-08-06 | 1030 | WW_92 | 5 |  | 27.6 |  | 7.52 |  | 4.83 |  | <0.5 |  | T/X | AAG | T/X | AAG | 85.8 |  | TDS: 558; SS: <4; VSS: <4; ALK: 137; CL: 107; F: 0.473; TOC: 5.4 | <5 |  | <0.005 |  | <0.005 |  | ----- |  | ----- | ----- | 40 |  | 18.5 |  | 0.00213 |  | 0.01784 |  | 0.17319 |  | <0.002 |  | 53.64 |  | <0.004 |  | <3 |  | 0.00183 |  | 0.01804 |  | <0.002 |  | 18.91 |  | 0.00539 |  | ----- |  | 0.00428 |  | 0.0012 |  | <0.006 |  | <0.006 |  | 0.00873 |  | 1.649 |  | 212
2018-08-06 | 1200 | WW_77 | 6.61 |  | 23.5 |  | 7.72 |  | 0.589 |  | <0.5 |  | T/X | AAG | T/X | AAG | 27.29 |  | TDS: 366; SS: 117; VSS: 28; ALK: 71; CL: 114; F: 0.155; TOC: 20.9 | <5 |  | <0.005 |  | <0.005 |  | ----- |  | ----- | ----- | 25000 |  | 14.4 |  | 0.00118 |  | 0.05084 |  | 0.07254 |  | <0.002 |  | 34.75 |  | <0.004 |  | <3 |  | 0.00367 |  | 0.12292 |  | <0.002 |  | 11.72 |  | 0.05814 |  | ----- |  | 0.002 |  | 0.00121 |  | <0.006 |  | <0.006 |  | 0.01352 |  | 4.98 |  | 135 |  | <2 |  | <2 |  | <2 |  | <3 |  | <3 |  | <3
2018-08-13 | 1010 | WW_112 | 7.89 |  | 25.1 |  | 7.75 |  | T/X | AAG | T/X | AAG | T/X | AAG | T/X | AAG | T/X | AAG | T/X | AAG | T/X | AAG | T/X | AAG | T/X | AAG | 13 |  | <0.1 |  | 2.1 |  | <5 |  | <0.005 |  | <0.005 |  | ----- |  | ----- | ----- | 60 |  | <1.0 |  | <0.002 |  | 0.01999 |  | 0.02409 |  | <0.002 |  | 33.24 |  | <0.004 |  | <3 |  | <0.002 |  | 0.01428 |  | <0.002 |  | 11.93 |  | 0.00161 |  | ----- |  | <0.002 |  | 0.00156 |  | <0.006 |  | <0.006 |  | <0.010 |  | 4.667 |  | 132 |  | <2 |  | <2 |  | <2 |  | <3 |  | <3 |  | <3
2018-08-13 | 1040 | WW_36 | 7.53 |  | 23.8 |  | 7.4 |  | T/X | AAG | T/X | AAG | T/X | AAG | T/X | AAG | T/X | AAG | T/X | AAG | T/X | AAG | T/X | AAG | T/X | AAG | 75 |  | 0.37 |  | 3.6 |  | <5 |  | <0.005 |  | <0.005 |  | ----- |  | ----- | ----- | 360 |  | <1.0 |  | <0.002 |  | 0.01936 |  | 0.09469 |  | <0.002 |  | 43.93 |  | <0.004 |  | <3 |  | 0.00181 |  | 0.02131 |  | <0.002 |  | 15.7 |  | 0.00469 |  | ----- |  | 0.00176 |  | <0.002 |  | <0.006 |  | <0.006 |  | 0.0163 |  | 2.644 |  | 174 |  | <2 |  | <2 |  | <2 |  | <3 |  | <3 |  | <3
2018-08-13 | 1115 | WW_96 | 8.91 |  | 25.5 |  | 7.75 |  | T/X | AAG | T/X | AAG | T/X | AAG | T/X | AAG | T/X | AAG | T/X | AAG | T/X | AAG | T/X | AAG | T/X | AAG | 161 |  | 0.306 |  | 5.9 |  | <5 |  | <0.005 |  | <0.005 |  | ----- |  | ----- | ----- | 650 |  | 2.9 |  | 0.00189 |  | 0.03193 |  | 0.10896 |  | <0.002 |  | 47.89 |  | <0.004 |  | <3 |  | 0.00357 |  | 0.04046 |  | <0.002 |  | 21.58 |  | 0.02366 |  | ----- |  | 0.00239 |  | 0.00115 |  | <0.006 |  | <0.006 |  | 0.00798 |  | 1.481 |  | 208 |  | <2 |  | <2 |  | <2 |  | <3 |  | <3 |  | <3
2018-08-13 | 1145 | WW_73 | 6.23 |  | 25.6 |  | 7.45 |  | T/X | AAG | T/X | AAG | T/X | AAG | T/X | AAG | T/X | AAG | T/X | AAG | T/X | AAG | T/X | AAG | T/X | AAG | 91 |  | 0.391 |  | 3.9 |  | <5 |  | <0.005 |  | <0.005 |  | ----- |  | ----- | ----- | 280 |  | <1.0 |  | 0.0011 |  | 0.02084 |  | 0.09827 |  | <0.002 |  | 46.88 |  | <0.004 |  | <3 |  | 0.0018 |  | 0.02509 |  | <0.002 |  | 16.95 |  | 0.01393 |  | ----- |  | 0.00236 |  | 0.00116 |  | <0.006 |  | <0.006 |  | 0.0162 |  | 4.166 | X | 187 |  | <2 |  | <2 |  | <2 |  | <3 |  | <3 |  | <3
2018-08-13 | 1325 | WW_92 | 3.71 |  | 27.6 |  | 7.19 |  | T/X | AAG | T/X | AAG | T/X | AAG | T/X | AAG | T/X | AAG | T/X | AAG | T/X | AAG | T/X | AAG | T/X | AAG | 99 |  | 0.443 |  | 4.9 |  | <5 |  | <0.005 |  | <0.005 |  | ----- |  | ----- | ----- | 110 |  | 2.8 |  | 0.00129 |  | 0.01794 |  | 0.18076 |  | <0.002 |  | 44.82 |  | <0.004 |  | <3 |  | 0.00147 |  | 0.0228 |  | <0.002 |  | 15.8 |  | 0.02349 |  | ----- |  | 0.00394 |  | 0.00125 |  | <0.006 |  | <0.006 |  | 0.00782 |  | 3.47 |  | 177
2018-08-20 | 915 | WW_100 | 7.63 |  | 25.5 |  | 7.67 |  | 0.5 |  | <0.5 |  | <1 |  | 0.108 |  | 24 |  | TDS: 178; SS: 5; VSS: <4; ALK: 104; CL: 19; F: 0.144; TOC: 2 | <5 |  | <0.005 |  | <0.005 |  | ----- |  | ----- | ----- | 240 |  | 1.6 |  | <0.002 |  | 0.01983 |  | 0.02552 |  | <0.002 |  | 33.27 |  | <0.004 |  | <3 |  | 0.00348 |  | <0.02 |  | <0.002 |  | 11.93 |  | 0.00201 |  | ----- |  | <0.002 |  | <0.002 |  | <0.006 |  | <0.006 |  | 0.01132 |  | 2.147 |  | 132
2018-08-20 | 1030 | WW_99 | 5.18 |  | 25.7 |  | 7.46 |  | 1.841 |  | <0.5 |  | 1.481 |  | 0.349 |  | 35.89 |  | TDS: 308; SS: 18; VSS: 9; ALK: 128; CL: 77; F: 0.306; TOC: 4.3 | <5 |  | <0.005 |  | <0.005 |  | <5 |  | ----- | ----- | 20 |  | 63.8 |  | <0.002 |  | 0.02487 |  | 0.08451 |  | <0.002 |  | 42.17 |  | <0.004 |  | <3 |  | <0.002 |  | 0.01152 |  | <0.002 |  | 14.9 |  | 0.00296 |  | <0.5 |  | 0.00221 |  | <0.002 |  | <0.006 |  | <0.006 |  | <0.010 |  | ----- |  | 167
2018-08-20 | 830 | WW_75 | 5.19 |  | 25.4 |  | 7.27 |  | 3.489 |  | <0.5 |  | <1 |  | 0.491 |  | 31.6 |  | TDS: 268; SS: 12; VSS: <4; ALK: 114; CL: 60; F: 0.284; TOC: 3.4 | <5 |  | <0.005 |  | <0.005 |  | ----- |  | ----- | ----- | 30 |  | 3.5 |  | <0.002 |  | 0.02022 |  | 0.06659 |  | <0.002 |  | 37.36 |  | <0.004 |  | <3 |  | 0.00153 |  | 0.02186 |  | <0.002 |  | 13.31 |  | 0.00829 |  | ----- |  | 0.00206 |  | <0.002 |  | <0.006 |  | <0.006 |  | 0.00759 |  | 8.118 |  | 148
2018-08-20 | 910 | WW_41 | 6.07 |  | 24.3 |  | 7.08 |  | 6.343 |  | <0.5 |  | 1.181 |  | 0.482 |  | 51.82 |  | TDS: 366; SS: 19; VSS: 5; ALK: 112; CL: 87; F: 0.399; TOC: 4.3 | <5 |  | <0.005 |  | <0.005 |  | ----- |  | ----- | ----- | 6100 |  | 3.2 |  | <0.002 |  | 0.02154 |  | 0.1476 |  | <0.002 |  | 42 |  | <0.004 |  | <3 |  | <0.002 |  | 0.04455 |  | <0.002 |  | 14.36 |  | 0.00965 |  | ----- |  | 0.00378 |  | 0.00108 |  | <0.006 |  | <0.006 |  | 0.00787 |  | 7.973 |  | 164
2018-08-20 | 1210 | WW_92 | 3.59 |  | 25.4 |  | 7.38 |  | 4.314 |  | <0.5 |  | 1.17 |  | 0.62 |  | 66.43 |  | TDS: 388; SS: 11; VSS: <4; ALK: 119; CL: 91; F: 0.387; TOC: 4.6 | <5 |  | <0.005 |  | <0.005 |  | ----- |  | ----- | ----- | 160 |  | 8.7 |  | 0.00144 |  | 0.01653 |  | 0.10685 |  | <0.002 |  | 43.38 |  | <0.004 |  | <3 |  | 0.00126 |  | 0.01749 |  | <0.002 |  | 15.32 |  | 0.017 |  | ----- |  | 0.00338 |  | 0.00112 |  | <0.006 |  | <0.006 |  | 0.00784 |  | 9.886 |  | 171
2018-08-20 | 1130 | WW_48 | 4.92 |  | 25.9 |  | 7.14 |  | 4.186 |  | <0.5 |  | 1.086 |  | 0.629 |  | 68.26 |  | TDS: 406; SS: 10; VSS: 4; ALK: 129; CL: 95; F: 0.427; TOC: 4.8 | <5 |  | <0.005 |  | <0.005 |  | ----- |  | ----- | ----- | 750 |  | 10.2 |  | 0.00163 |  | 0.0164 |  | 0.3123 |  | <0.002 |  | 42.95 |  | <0.004 |  | <3 |  | 0.00115 |  | 0.02505 |  | <0.002 |  | 15.3 |  | 0.01302 |  | ----- |  | 0.00413 |  | <0.002 |  | <0.006 |  | <0.006 |  | 0.00759 |  | 3.494 |  | 170
2018-08-27 | 935 | WW_86 | 6.91 |  | 25.7 |  | 7.07 |  | 4.483 |  | <0.5 |  | <1 |  | 0.489 |  | T/X | G | TDS: 606; SS: 8; VSS: <4; ALK: 149; CL: 88; F: 0.544; TOC: 5.9 | <5 |  | <0.005 |  | <0.005 |  | ----- |  | ----- | ----- | 110 |  | 10.8 |  | 0.00181 |  | 0.02285 |  | 0.13115 |  | <0.002 |  | 61.16 |  | <0.004 |  | <3 |  | 0.00123 |  | 0.02671 |  | <0.002 |  | 24.57 |  | 0.01021 |  | ----- |  | 0.00186 |  | <0.002 |  | <0.006 |  | <0.006 |  | 0.00862 |  | 21.016 |  | 254
2018-08-27 | 1135 | WW_56 | 9.8 |  | 26.2 |  | 8 |  | 1.82 |  | <0.5 |  | <1 |  | 0.18 |  | T/X | G | TDS: 390; SS: 11; VSS: <4; ALK: 119; CL: 65; F: 0.33; TOC: 4.6 | <5 |  | 0.034 |  | 0.029 |  | ----- |  | ----- | ----- | <10 |  | 40.4 |  | 0.0023 |  | 0.02334 |  | 0.08658 |  | <0.002 |  | 44.14 |  | <0.004 |  | <3 |  | 0.001 |  | <0.02 |  | <0.002 |  | 17.68 |  | <0.002 |  | ----- |  | 0.00134 |  | <0.002 |  | <0.006 |  | <0.006 |  | <0.010 |  | 5.779 |  | 183
2018-08-27 | 1115 | WW_76 | 8.07 |  | 25.3 |  | 7.46 |  | 3.863 |  | <0.5 |  | <1 |  | 1.942 |  | T/X | G | TDS: 498; SS: 11; VSS: 5; ALK: 132; CL: 93; F: 0.472; TOC: 2 | <5 |  | <0.005 |  | <0.005 |  | ----- |  | ----- | ----- | 70 |  | 32 |  | 0.00315 |  | 0.01795 |  | 0.15685 |  | <0.002 |  | 49.76 |  | <0.004 |  | <3 |  | <0.002 |  | 0.01614 |  | <0.002 |  | 19.05 |  | 0.01112 |  | ----- |  | 0.00311 |  | <0.002 |  | <0.006 |  | <0.006 |  | 0.00928 |  | 4.039 |  | 203
2018-08-27 | 1155 | WW_57 | 6.73 |  | 25.5 |  | 7.83 |  | 3.802 |  | <0.5 |  | 1.095 |  | 0.822 |  | T/X | G | TDS: 1088; SS: 24; VSS: 6; ALK: 194; CL: 146; F: 0.64; TOC: 4.3 | <5 |  | <0.005 |  | <0.005 |  | ----- |  | ----- | ----- | 390 |  | 26 |  | 0.00188 |  | 0.04 |  | 0.20225 |  | <0.002 |  | 76.3 |  | <0.004 |  | <3 |  | 0.00176 |  | 0.02834 |  | <0.002 |  | 29.12 |  | 0.04221 |  | ----- |  | 0.00287 |  | <0.002 |  | <0.006 |  | <0.006 |  | 0.00608 |  | 18.416 |  | 310
2018-08-27 | 1040 | WW_59 | 7.69 |  | 25.3 |  | 7.37 |  | 3.292 |  | <0.5 |  | <1 |  | 1.389 |  | T/X | G | TDS: 524; SS: 10; VSS: 4; ALK: 135; CL: 98; F: 0.455; TOC: 6.3 | <5 |  | <0.005 |  | <0.005 |  | ----- |  | ----- | ----- | 40 |  | 41.7 |  | 0.00273 |  | 0.01835 |  | 0.1443 |  | <0.002 |  | 51.6 |  | <0.004 |  | <3 |  | <0.002 |  | 0.01652 |  | <0.002 |  | 19.88 |  | 0.01201 |  | ----- |  | 0.00297 |  | <0.002 |  | <0.006 |  | <0.006 |  | 0.0084 |  | 2.558 |  | 211
2018-08-27 | 945 | WW_43 | 6.22 |  | 24.7 |  | 7 |  | 2.601 |  | <0.5 |  | 1.218 |  | 0.833 |  | T/X | G | TDS: 496; SS: 23; VSS: 5; ALK: 133; CL: 95; F: 0.433; TOC: 4.9 | <5 |  | 0.037 |  | 0.017 |  | ----- |  | ----- | ----- | 30 |  | 42.7 |  | 0.00254 |  | 0.02335 |  | 0.1479 |  | <0.002 |  | 50.47 |  | <0.004 |  | <3 |  | 0.00118 |  | 0.01851 |  | <0.002 |  | 18.49 |  | 0.01238 |  | ----- |  | 0.00303 |  | <0.002 |  | <0.006 |  | <0.006 |  | 0.00845 |  | 7.062 |  | 202
2018-08-27 | 1245 | WW_92 | 4.59 |  | 26.2 |  | 7.38 |  | 4.363 |  | <0.5 | X | <1 |  | 0.537 |  | T/X | G | TDS: 432; SS: 6; VSS: <4; ALK: 120; CL: 91; F: 0.411; TOC: 7.3 | <5 |  | <0.005 |  | <0.005 |  | ----- |  | ----- | ----- | <10 |  | 8.9 |  | 0.0014 |  | 0.01725 |  | 0.16989 |  | <0.002 |  | 44.7 |  | <0.004 |  | <3 |  | 0.00248 |  | 0.02046 |  | <0.002 |  | 15.4 |  | 0.01775 |  | ----- |  | 0.00331 |  | <0.002 |  | <0.006 |  | <0.006 |  | 0.00849 |  | 2.881 |  | 175
2018-09-04 | 900 | WW_79 | 5.31 |  | 24.1 |  | 7.51 |  | 0.597 |  | <0.5 |  | <1 |  | 0.133 |  | 24.7 |  | TDS: 278; SS: 42; VSS: 7; ALK: 120; CL: 55; F: 0.115; TOC: 7.3 | <5 |  | <0.005 |  | <0.005 |  | ----- |  | ----- | ----- | 2200 |  | 8.8 |  | 0.00129 |  | 0.02713 |  | 0.06109 |  | <0.002 |  | 32.79 |  | <0.004 |  | <3 |  | 0.00233 |  | 0.17226 |  | <0.002 |  | 12.7 |  | 0.01765 |  | ----- |  | 0.00225 |  | <0.002 |  | <0.006 |  | <0.006 |  | <0.010 |  | 4.851 |  | 134
2018-09-04 | 930 | WW_18 | 6.99 |  | 23.9 |  | 7.53 |  | 1.058 |  | <0.5 |  | <1 |  | 0.209 |  | 26.78 | X | TDS: 318; SS: 19; VSS: 5; ALK: 115; CL: 66; F: 0.13; TOC: 5.8 | <5 |  | <0.005 |  | <0.005 |  | ----- |  | ----- | ----- | 1100 |  | 14.8 |  | 0.00125 |  | 0.02137 |  | 0.06215 |  | <0.002 |  | 33.49 |  | <0.004 |  | <3 |  | 0.00227 |  | 0.0886 |  | <0.002 |  | 12.41 |  | 0.00512 |  | ----- |  | 0.00214 |  | <0.002 |  | <0.006 |  | <0.006 |  | <0.010 |  | 3.888 |  | 135
2018-09-04 | 1050 | WW_77 | 7.09 |  | 24.5 |  | 7.87 |  | 0.319 |  | <0.5 |  | <1 |  | 0.133 |  | 18.18 |  | TDS: 358; SS: 18; VSS: 4; ALK: 96; CL: 91; F: 0.115; TOC: 5.4 | <5 |  | <0.005 |  | <0.005 |  | ----- |  | ----- | ----- | 6400 |  | 13 |  | 0.00112 |  | 0.02707 |  | 0.04816 |  | <0.002 |  | 29.74 |  | <0.004 |  | <3 |  | 0.00267 |  | 0.10395 |  | <0.002 |  | 9.25 |  | 0.02129 |  | ----- |  | 0.00115 |  | <0.002 |  | <0.006 |  | <0.006 |  | <0.010 |  | 4.877 |  | 112
2018-09-04 | 1115 | WW_78 | 8.42 |  | 22.9 |  | 7.33 |  | 3.762 |  | <0.5 |  | <1 |  | 0.383 |  | 34.56 |  | TDS: 276; SS: <4; VSS: <4; ALK: 172; CL: 68; F: 0.217; TOC: 4.8 | <5 |  | <0.005 |  | <0.005 |  | ----- |  | ----- | ----- | 560 |  | 2.9 |  | <0.002 |  | 0.0202 |  | 0.09776 |  | <0.002 |  | 49.53 |  | <0.004 |  | <3 |  | 0.00188 |  | 0.03666 |  | <0.002 |  | 17.83 |  | 0.01541 |  | ----- |  | 0.00232 |  | <0.002 |  | <0.006 |  | <0.006 |  | <0.010 |  | 1.138 |  | 197
2018-09-04 | 1210 | WW_19 | 5.54 |  | 23.7 |  | 7.45 |  | 2.715 |  | <0.5 |  | <1 |  | 0.203 |  | 22.83 |  | TDS: 316; SS: 12; VSS: 5; ALK: 102; CL: 60; F: 0.122; TOC: 5.7 | <5 |  | <0.005 |  | <0.005 |  | ----- |  | ----- | ----- | 3300 |  | 5.8 |  | 0.00163 |  | 0.02314 |  | 0.06073 |  | <0.002 |  | 28.62 |  | <0.004 |  | <3 |  | 0.00212 |  | 0.09449 |  | <0.002 |  | 11.55 |  | 0.00988 |  | ----- |  | 0.00107 |  | <0.002 |  | <0.006 |  | <0.006 |  | <0.010 |  | 6.115 |  | 119
2018-09-04 | 915 | WW_22 | 5.71 |  | 23.6 |  | 6.91 |  | 1.253 |  | <0.5 |  | <1 |  | 0.462 |  | 22.2 | X | TDS: 296; SS: 27; VSS: 5; ALK: 93; CL: 60; F: 0.127; TOC: 4.9 | <5 |  | <0.005 |  | <0.005 |  | ----- |  | ----- | ----- | 7200 |  | 3.9 |  | 0.00137 |  | 0.0373 |  | 0.06467 |  | <0.002 |  | 34.19 |  | <0.004 |  | <3 |  | 0.00251 |  | 0.10405 |  | <0.002 |  | 14.07 |  | 0.0078 |  | ----- |  | 0.0014 |  | <0.002 |  | <0.006 |  | <0.006 |  | <0.010 |  | 15.062 |  | 143
2018-09-04 | 830 | WW_109 | 6.09 |  | 23.8 |  | 6.75 |  | 1.766 |  | <0.5 |  | <1 |  | 0.483 |  | 29.21 |  | TDS: 364; SS: 35; VSS: 7; ALK: 112; CL: 77; F: 0.156; TOC: 5.8 | <5 |  | <0.005 |  | <0.005 |  | ----- |  | ----- | ----- | 9100 |  | 9.9 |  | 0.00146 |  | 0.02864 |  | 0.08214 |  | <0.002 |  | 36.38 |  | <0.004 |  | <3 |  | 0.00277 |  | 0.08552 |  | <0.002 |  | 13.94 |  | 0.00822 |  | ----- |  | 0.002 |  | <0.002 |  | <0.006 |  | <0.006 |  | <0.010 |  | 8.919 |  | 148
2018-09-04 | 1030 | WW_91 | 5.45 |  | 25 |  | 6.89 |  | 2.043 |  | <0.5 |  | <1 |  | 0.41 |  | 36.13 |  | TDS: 390; SS: 30; VSS: 6; ALK: 126; CL: 99; F: 0.194; TOC: 5.4 | <5 |  | <0.005 |  | <0.005 |  | ----- |  | ----- | ----- | 3300 |  | 7.6 |  | 0.00161 |  | 0.02949 |  | 0.09108 |  | <0.002 |  | 39.64 |  | <0.004 |  | <3 |  | 0.00273 |  | 0.05335 |  | <0.002 |  | 16.19 |  | 0.00797 |  | ----- |  | 0.00188 |  | <0.002 |  | <0.006 |  | <0.006 |  | 0.00557 |  | 8.364 |  | 166
2018-09-04 | 945 | WW_110 | 4.41 |  | 24.2 |  | 7.37 |  | 1.21 |  | <0.5 |  | 1.605 |  | 0.132 |  | 35.78 |  | TDS: 362; SS: 14; VSS: 9; ALK: 171; CL: 94; F: 0.157; TOC: 12.8 | <5 |  | <0.005 |  | <0.005 |  | ----- |  | ----- | ----- | 1600 |  | 31.1 |  | 0.0017 |  | 0.05181 |  | 0.06298 |  | <0.002 |  | 50.41 |  | <0.004 |  | <3 |  | 0.00162 |  | 0.24659 |  | <0.002 |  | 16.73 |  | 0.03869 |  | ----- |  | 0.00178 |  | <0.002 |  | <0.006 |  | <0.006 |  | <0.010 |  | 1.494 |  | 195
2018-09-04 | 1015 | WW_111 | 6.07 |  | 23.7 |  | 7.44 |  | 3.573 |  | <0.5 |  | 1.119 |  | 0.659 |  | 35.48 |  | TDS: 352; SS: 20; VSS: 5; ALK: 158; CL: 83; F: 0.199; TOC: 7.8 | <5 |  | <0.005 |  | <0.005 |  | ----- |  | ----- | ----- | 3400 |  | 9.7 |  | 0.00133 |  | 0.0336 |  | 0.08028 |  | <0.002 |  | 46.93 |  | <0.004 |  | <3 |  | 0.00269 |  | 0.10816 |  | <0.002 |  | 16.77 |  | 0.02557 |  | ----- |  | 0.00161 |  | <0.002 |  | <0.006 |  | <0.006 |  | <0.010 |  | 3.706 |  | 186
2018-09-04 | 1100 | WW_92 | 5.17 |  | 26.8 |  | 6.36 |  | 3.345 |  | <0.5 |  | <1 |  | 0.418 |  | 58.46 |  | TDS: 392; SS: 12; VSS: <4; ALK: 132; CL: 90; F: 0.332; TOC: 4.2 | <5 |  | <0.005 |  | <0.005 |  | ----- |  | ----- | ----- | 1000 |  | 13 |  | 0.00161 |  | 0.02001 |  | 0.13348 |  | <0.002 |  | 44.55 |  | <0.004 |  | <3 |  | 0.00188 |  | 0.02177 |  | <0.002 |  | 15.9 |  | 0.01038 |  | ----- |  | 0.00274 |  | <0.002 |  | <0.006 |  | <0.006 |  | 0.00637 |  | 6.581 |  | 177
2018-09-10 | 930 | WW_112 | 8.06 |  | 19.1 |  | 7.71 |  | 0.283 |  | <0.5 |  | <1 |  | <0.1 |  | 18.84 | X | TDS: 220; SS: 11; VSS: <4; ALK: 103; CL: 14; F: 0.105; TOC: 2 | <5 |  | <0.005 |  | <0.005 |  | ----- |  | ----- | ----- | 180 |  | 2.5 |  | <0.002 |  | 0.02162 |  | 0.02275 |  | <0.002 |  | 35.6 |  | <0.004 |  | <3 |  | 0.00123 |  | 0.01692 |  | <0.002 |  | 11.9 |  | 0.00193 |  | ----- |  | <0.002 |  | <0.002 |  | <0.006 |  | <0.006 |  | <0.010 |  | 3.3 |  | 138
2018-09-10 | 1010 | WW_36 | 7.81 |  | 21.5 |  | 7.21 |  | 9.141 |  | <0.5 |  | 1.039 |  | 1.557 |  | 42 |  | TDS: 512; SS: 6; VSS: <4; ALK: 160; CL: 118; F: 0.47; TOC: 4.4 | 9 |  | <0.005 |  | <0.005 |  | ----- |  | ----- | ----- | 430 |  | <1.0 |  | <0.002 |  | 0.02381 |  | 0.16106 |  | <0.002 |  | 59.8 |  | <0.004 |  | <3 |  | 0.00216 |  | 0.02724 |  | <0.002 |  | 20.93 |  | 0.00688 |  | ----- |  | 0.0025 |  | <0.002 |  | <0.006 |  | <0.006 |  | 0.01935 |  | 3.03 |  | 236
2018-09-10 | 1033 | WW_96 | 6.89 |  | 20.3 |  | 7.61 |  | 1.214 |  | <0.5 |  | <1 |  | 0.264 |  | 25.99 |  | TDS: 382; SS: 23; VSS: 5; ALK: 124; CL: 77; F: 0.17; TOC: 6.3 | <5 |  | <0.005 |  | <0.005 |  | ----- |  | ----- | ----- | 600 |  | 6.4 |  | 0.00158 |  | 0.0288 |  | 0.08057 |  | <0.002 |  | 40.55 |  | <0.004 |  | <3 |  | 0.0022 |  | 0.11758 |  | <0.002 |  | 15.45 |  | 0.01176 |  | ----- |  | 0.00146 |  | <0.002 |  | <0.006 |  | <0.006 |  | <0.010 |  | 10.53 |  | 165
2018-09-10 | 1120 | WW_73 | 7.04 |  | 20.6 |  | 7.45 |  | 6.073 |  | <0.5 |  | <1 |  | 0.913 |  | 35.08 |  | TDS: 462; SS: 12; VSS: <4; ALK: 144; CL: 100; F: 0.337; TOC: 4.5 | <5 |  | <0.005 |  | <0.005 |  | ----- |  | ----- | ----- | 400 |  | 4.1 |  | 0.00147 |  | 0.02652 |  | 0.11128 |  | <0.002 |  | 54.73 |  | <0.004 |  | <3 |  | 0.00222 |  | 0.04917 |  | <0.002 |  | 19.47 |  | 0.01261 |  | ----- |  | 0.00192 |  | <0.002 |  | <0.006 |  | <0.006 |  | 0.01084 |  | 1.618 |  | 217
2018-09-10 | 1240 | WW_92 | 5.45 |  | 22.2 |  | 7.42 |  | 3.423 |  | <0.5 |  | <1 |  | 0.618 |  | 56.3 |  | TDS: 496; SS: 17; VSS: 4; ALK: 124; CL: 85; F: 0.33; TOC: 4.9 | <5 |  | <0.005 |  | <0.005 |  | ----- |  | ----- | ----- | 710 |  | 3.9 |  | 0.00175 |  | 0.02177 |  | 0.1435 |  | <0.002 |  | 48.1 |  | <0.004 |  | <3 |  | 0.00162 |  | 0.03479 |  | <0.002 |  | 16.61 |  | 0.01679 |  | ----- |  | 0.00282 |  | 0.00177 |  | <0.006 |  | <0.006 |  | 0.01059 |  | 2.931 |  | 188
2018-09-17 | 930 | WW_100 | 7.97 |  | 23.7 |  | 7.1 |  | 0.312 |  | <0.5 | X | <1 |  | <0.1 |  | 21.53 |  | TDS: 184; SS: <4; VSS: <4; ALK: 106; CL: 15; F: <0.1; TOC: 2 | <5 |  | <0.005 |  | <0.005 |  | ----- |  | ----- | ----- | 210 |  | <1.0 |  | <0.002 |  | 0.02106 |  | 0.03167 |  | <0.002 |  | 34.61 |  | <0.004 |  | <3 |  | 0.0032 |  | <0.02 |  | <0.002 |  | 11.66 |  | 0.00101 |  | ----- |  | <0.002 |  | <0.002 |  | <0.006 |  | <0.006 |  | <0.010 |  | 2.458 |  | 134 |  | <2 |  | <2 |  | <2 |  | <3 |  | <3 |  | <3
2018-09-17 | 1000 | WW_108 | 6.72 |  | 23.7 |  | 7.28 |  | 2.861 |  | <0.5 |  | <1 |  | 0.62 |  | T/X | D | TDS: 306; SS: 9; VSS: <4; ALK: 113; CL: 57; F: 0.215; TOC: 3.3 | <5 |  | <0.005 |  | <0.005 |  | ----- |  | ----- | ----- | 20 |  | <1.0 |  | 0.00108 |  | 0.02176 |  | 0.06925 |  | <0.002 |  | 42.46 |  | <0.004 |  | <3 |  | 0.00229 |  | 0.01677 |  | <0.002 |  | 14.71 |  | 0.0066 |  | ----- |  | 0.00168 |  | <0.002 |  | <0.006 |  | <0.006 |  | 0.01023 |  | 6.338 |  | 167 |  | <2 |  | <2 |  | <2 |  | <3 |  | <3 |  | <3
2018-09-17 | 1050 | WW_99 | 5.94 |  | 24.6 |  | 7.45 |  | 2.383 |  | <0.5 |  | 1.405 |  | 0.337 |  | 34.94 |  | TDS: 378; SS: 21; VSS: 10; ALK: 138; CL: 90; F: 0.276; TOC: 4.6 | <5 |  | <0.005 |  | <0.005 |  | <5 |  | ----- | ----- | <10 |  | 42.4 |  | 0.00115 |  | 0.02523 |  | 0.09004 |  | <0.002 |  | 45.99 |  | <0.004 |  | <3 |  | <0.002 |  | 0.01494 |  | <0.002 |  | 16.06 |  | 0.00159 |  | T/X | AB | 0.00186 |  | <0.002 |  | <0.006 |  | <0.006 |  | 0.00559 |  | ----- |  | 181 |  | <2 |  | <2 |  | <2 |  | <3 |  | <3 |  | <3
2018-09-17 | 845 | WW_75 | 5.91 |  | 23.3 |  | 7.16 |  | 3.635 |  | <0.5 |  | <1 |  | 0.671 |  | 29.83 |  | TDS: 336; SS: 11; VSS: <4; ALK: 124; CL: 61; F: 0.232; TOC: 3.2 | <5 |  | <0.005 |  | <0.005 |  | ----- |  | ----- | ----- | 50 |  | 2.1 |  | 0.00119 |  | 0.02185 |  | 0.07052 |  | <0.002 |  | 41.86 |  | <0.004 |  | <3 |  | 0.00171 |  | 0.01587 |  | <0.002 |  | 14.54 |  | 0.00675 |  | ----- |  | 0.00184 |  | <0.002 |  | <0.006 |  | <0.006 |  | 0.00932 |  | 7.549 |  | 164 |  | <2 |  | <2 |  | <2 |  | <3 |  | <3 |  | <3
2018-09-17 | 930 | WW_41 | 6.43 |  | 23.5 |  | 7.12 |  | 5.869 |  | <0.5 |  | <1 |  | 0.356 |  | 39.49 |  | TDS: 376; SS: 4; VSS: <4; ALK: 118; CL: 81; F: 0.323; TOC: 3.9 | <5 |  | <0.005 |  | <0.005 |  | ----- |  | ----- | ----- | 4000 |  | 1.5 |  | <0.002 |  | 0.01621 |  | 0.12103 |  | <0.002 |  | 44.4 |  | <0.004 |  | <3 |  | 0.00105 |  | 0.02312 |  | <0.002 |  | 14.71 |  | 0.00652 |  | ----- |  | 0.00254 |  | <0.002 |  | <0.006 |  | <0.006 |  | 0.00892 |  | 2.032 |  | 171 |  | <2 |  | <2 |  | <2 |  | <3 |  | <3 |  | <3
2018-09-17 | 1230 | WW_92 | 5.82 |  | 25.4 |  | 7.32 |  | 5.413 |  | <0.5 |  | <1 |  | 0.472 |  | 57.78 |  | TDS: 462; SS: 6; VSS: <4; ALK: 131; CL: 94; F: 0.366; TOC: 4 | <5 |  | <0.005 |  | <0.005 |  | ----- |  | ----- | ----- | 200 |  | 4.1 |  | 0.00128 |  | 0.01784 |  | 0.17768 |  | <0.002 |  | 50.75 |  | <0.004 |  | <3 |  | 0.00159 |  | 0.01927 |  | <0.002 |  | 17.08 |  | 0.01303 |  | ----- |  | 0.00359 |  | 0.00121 |  | <0.006 |  | <0.006 |  | 0.01218 |  | 3.052 |  | 197 |  | <2 |  | <2 |  | <2 |  | <3 |  | <3 |  | <3
2018-09-17 | 1130 | WW_48 | 6.1 |  | 23.8 |  | 7.01 |  | 4.359 |  | <0.5 |  | <1 |  | 0.488 |  | 49.36 |  | TDS: 446; SS: 15; VSS: <4; ALK: 134; CL: 94; F: 0.367; TOC: 4.1 | <5 |  | <0.005 |  | <0.005 |  | ----- |  | ----- | ----- | 680 |  | 4 |  | 0.00134 |  | 0.01913 |  | 0.24905 |  | <0.002 |  | 49.66 |  | <0.004 |  | <3 |  | 0.001 |  | 0.02921 |  | <0.002 |  | 16.92 |  | 0.00944 |  | ----- |  | 0.00325 |  | <0.002 |  | <0.006 |  | <0.006 |  | 0.01075 |  | 5.68 |  | 194 |  | <2 |  | <2 |  | <2 |  | <3 |  | <3 |  | <3
2018-09-24 | 945 | WW_86 | 6.68 |  | 21.3 |  | 7.42 |  | 3.851 |  | <0.5 |  | <1 |  | 0.31 |  | 92.16 |  | TDS: 418; SS: 9; VSS: 4; ALK: 136; CL: 77; F: 0.551; TOC: 4.6 | <5 |  | <0.005 |  | <0.005 |  | ----- |  | ----- | ----- | 70 |  | 3.3 |  | 0.00172 |  | 0.02147 |  | 0.11538 |  | <0.002 |  | 53.48 |  | <0.004 |  | <3 |  | <0.002 |  | 0.02917 |  | <0.002 |  | 18.74 |  | 0.01236 |  | ----- |  | 0.00134 |  | <0.002 |  | <0.006 |  | <0.006 |  | 0.00987 |  | 15.7 |  | 211 |  | <2 |  | <2 |  | <2 |  | <3 |  | <3 |  | <3
2018-09-24 | 1135 | WW_56 | 7.49 |  | 21.5 |  | 7.81 |  | 1.434 |  | <0.5 |  | <1 |  | 0.121 |  | 48.44 |  | TDS: 294; SS: 17; VSS: <4; ALK: 116; CL: 58; F: 0.316; TOC: 3.4 | <5 |  | <0.005 |  | <0.005 |  | ----- |  | ----- | ----- | 30 |  | 5.2 |  | 0.00169 |  | 0.02233 |  | 0.07213 |  | <0.002 |  | 42.07 |  | <0.004 |  | <3 |  | 0.00104 |  | <0.02 |  | <0.002 |  | 14.62 |  | 0.00195 |  | ----- |  | 0.00102 |  | <0.002 |  | <0.006 |  | <0.006 |  | 0.00682 |  | 17.185 |  | 165 |  | <2 |  | <2 |  | <2 |  | <3 |  | <3 |  | <3
2018-09-24 | 1110 | WW_76 | 6.9 |  | 21.7 |  | 7.48 |  | 3.14 |  | <0.5 |  | <1 |  | 0.801 |  | 69.52 |  | TDS: 416; SS: 14; VSS: <4; ALK: 134; CL: 91; F: 0.465; TOC: 4.1 | <5 |  | <0.005 |  | <0.005 |  | ----- |  | ----- | ----- | 60 |  | 5.8 |  | 0.00226 |  | 0.01903 |  | 0.13047 |  | <0.002 |  | 50.24 |  | <0.004 |  | <3 |  | <0.002 |  | 0.0172 |  | <0.002 |  | 17.11 |  | 0.01225 |  | ----- |  | 0.00261 |  | <0.002 |  | <0.006 |  | <0.006 |  | 0.01145 |  | 7.604 |  | 196 |  | <2 |  | <2 |  | <2 |  | <3 |  | <3 |  | <3
2018-09-24 | 1205 | WW_57 | 7.19 |  | 21.7 |  | 7.55 |  | 3.145 |  | <0.5 |  | <1 |  | 0.798 |  | 233.96 |  | TDS: 488; SS: 10; VSS: <4; ALK: 144; CL: 103; F: 0.484; TOC: 4.2 | <5 |  | <0.005 |  | <0.005 |  | ----- |  | ----- | ----- | 40 |  | 9.4 |  | 0.00256 |  | 0.0192 |  | 0.14926 |  | <0.002 |  | 51.65 |  | <0.004 |  | <3 |  | <0.002 |  | 0.02666 |  | <0.002 |  | 17.73 |  | 0.0219 |  | ----- |  | 0.0029 |  | <0.002 |  | <0.006 |  | <0.006 |  | 0.00963 |  | 9.694 | X | 202 |  | <2 |  | <2 |  | <2 |  | <3 |  | <3 |  | <3
2018-09-24 | 1035 | WW_59 | 6.18 |  | 21.7 |  | 7.43 |  | 2.647 |  | <0.5 |  | <1 |  | 0.476 |  | 112.19 |  | TDS: 498; SS: 20; VSS: 4; ALK: 144; CL: 104; F: 0.474; TOC: 4.5 | <5 |  | <0.005 |  | <0.005 |  | ----- |  | ----- | ----- | 40 |  | 6.1 |  | 0.00218 |  | 0.02279 |  | 0.15872 |  | <0.002 |  | 54.27 |  | <0.004 |  | <3 |  | <0.002 |  | 0.01514 |  | <0.002 |  | 18.83 |  | 0.0183 |  | ----- |  | 0.00268 |  | <0.002 |  | <0.006 |  | <0.006 |  | 0.00858 |  | 6 |  | 213 |  | <2 |  | <2 |  | <2 |  | <3 |  | <3 |  | <3
2018-09-24 | 945 | WW_43 | 6.63 |  | 22.8 |  | 6.97 |  | 2.366 |  | <0.5 |  | <1 |  | 0.72 |  | 99.73 |  | TDS: 470; SS: 14; VSS: <4; ALK: 139; CL: 97; F: 0.443; TOC: 4.1 | <5 |  | <0.005 |  | <0.005 |  | ----- |  | ----- | ----- | <10 |  | 8.6 |  | 0.0026 |  | 0.02133 |  | 0.1473 |  | <0.002 |  | 51.45 |  | <0.004 |  | <3 |  | <0.002 |  | <0.02 |  | <0.002 |  | 18.3 |  | 0.00604 |  | ----- |  | 0.00257 |  | <0.002 |  | <0.006 |  | <0.006 |  | 0.00925 |  | 4.1 | X | 204 |  | <2 |  | <2 |  | <2 |  | <3 |  | <3 |  | <3
2018-09-24 | 1150 | WW_92 | 5.06 |  | 24.2 |  | 7.53 |  | 4.196 |  | <0.5 |  | <1 |  | 0.507 |  | 78.91 |  | TDS: 432; SS: 9; VSS: <4; ALK: 136; CL: 95; F: 0.454; TOC: 4.1 | <5 |  | <0.005 |  | <0.005 |  | ----- |  | ----- | ----- | <10 |  | 5.6 |  | 0.00161 |  | 0.01852 |  | 0.12022 |  | <0.002 |  | 48.89 |  | <0.004 |  | <3 |  | 0.00179 |  | 0.01335 |  | <0.002 |  | 17 |  | 0.00787 |  | ----- |  | 0.00333 |  | 0.00154 |  | <0.006 |  | <0.006 |  | 0.01205 |  | 4.521 |  | 192
2018-10-01 | 1235 | WW_78 | 8.69 |  | 20.8 |  | 7.62 |  | 6.811 |  | <0.5 |  | 1.092 |  | 0.271 |  | 93.9 |  | TDS: 716; SS: <4; VSS: <4; ALK: 179; CL: 161; F: 0.768; TOC: 5.5 | <5 |  | <0.005 |  | <0.005 |  | ----- |  | ----- | ----- | 50 |  | 1.1 |  | <0.002 |  | 0.02455 |  | 0.23585 |  | <0.002 |  | 65.16 |  | <0.004 |  | <3 |  | 0.00174 |  | 0.04726 |  | <0.002 |  | 23.54 |  | 0.01929 |  | ----- |  | 0.01649 |  | <0.002 |  | <0.006 |  | <0.006 |  | 0.03207 |  | 1.335 |  | 260 |  | <2 |  | <2 |  | <2 |  | <3 |  | <3 |  | <3
2018-10-01 | 1330 | WW_19 | 8 |  | 16.9 |  | 7.65 |  | 5.719 |  | <0.5 |  | <1 |  | 0.338 |  | 80.8 |  | TDS: 650; SS: 6; VSS: <4; ALK: 199; CL: 153; F: 0.37; TOC: 5.9 | <5 |  | <0.005 |  | <0.005 |  | ----- |  | ----- | ----- | 560 |  | 1.9 |  | 0.00235 |  | 0.03704 |  | 0.1515 |  | <0.002 |  | 61.62 |  | <0.004 |  | <3 |  | 0.0023 |  | 0.03918 |  | <0.002 |  | 26.15 |  | 0.01827 |  | ----- |  | 0.00426 |  | <0.002 |  | <0.006 |  | <0.006 |  | 0.02113 |  | 1.856 |  | 262 |  | <2 |  | <2 |  | <2 |  | <3 |  | <3 |  | <3
2018-10-01 | 845 | WW_109 | 7.87 |  | 16 |  | 7.35 |  | 9.331 |  | <0.5 |  | <1 |  | 2.081 |  | 79.62 |  | TDS: 630; SS: 10; VSS: <4; ALK: 152; CL: 147; F: 0.481; TOC: 5 | <5 |  | <0.005 |  | <0.005 |  | ----- |  | ----- | ----- | 670 |  | 1.1 |  | 0.00174 |  | 0.02765 |  | 0.2076 |  | <0.002 |  | 59.7 |  | <0.004 |  | <3 |  | 0.00358 |  | 0.03295 |  | <0.002 |  | 24.13 |  | 0.01073 |  | ----- |  | 0.0053 |  | <0.002 |  | <0.006 |  | <0.006 |  | 0.01639 |  | 2.311 |  | 248 |  | <2 |  | <2 |  | <2 |  | <3 |  | <3 |  | <3
2018-10-01 | 910 | WW_22 | 8.59 |  | 15.9 |  | 7.73 |  | 5.952 |  | <0.5 |  | <1 |  | 0.721 |  | 68.45 |  | TDS: 658; SS: 8; VSS: <4; ALK: 191; CL: 150; F: 0.375; TOC: 5.6 | <5 |  | <0.005 |  | <0.005 |  | ----- |  | ----- | ----- | 230 |  | 2.4 |  | 0.00236 |  | 0.03501 |  | 0.16722 |  | <0.002 |  | 63.16 |  | <0.004 |  | <3 |  | 0.00247 |  | 0.0344 |  | <0.002 |  | 26.83 |  | 0.01135 |  | ----- |  | 0.00401 |  | <0.002 |  | <0.006 |  | <0.006 |  | 0.02069 |  | 2.056 |  | 268 |  | <2 |  | <2 |  | <2 |  | <3 |  | <3 |  | <3
2018-10-01 | 1010 | WW_91 | 10.99 |  | 17.7 |  | 8.08 |  | 5.975 |  | <0.5 |  | <1 |  | 0.584 |  | 66.83 |  | TDS: 640; SS: 4; VSS: <4; ALK: 181; CL: 143; F: 0.349; TOC: 5.5 | <5 |  | <0.005 |  | <0.005 |  | ----- |  | ----- | ----- | <10 |  | 3.4 |  | 0.00233 |  | 0.03424 |  | 0.16545 |  | <0.002 |  | 59.29 |  | <0.004 |  | <3 |  | 0.00286 |  | 0.02655 |  | <0.002 |  | 25.76 |  | 0.00848 |  | ----- |  | 0.00387 |  | <0.002 |  | <0.006 |  | <0.006 |  | 0.01358 |  | 1.834 |  | 254 |  | <2 |  | <2 |  | <2 |  | <3 |  | <3 |  | <3
2018-10-01 | 930 | WW_79 | 5.42 |  | 15 |  | 7.31 |  | <0.25 |  | <0.5 |  | <1 |  | <0.1 |  | 70.23 |  | TDS: 768; SS: 20; VSS: 6; ALK: 185; CL: 200; F: 0.203; TOC: 5.3 | <5 |  | <0.005 |  | <0.005 |  | ----- |  | ----- | ----- | 1200 |  | 14.7 |  | 0.00104 |  | 0.04823 |  | 0.11062 |  | <0.002 |  | 62.1 |  | <0.004 |  | <3 |  | 0.00126 |  | 0.06136 |  | <0.002 |  | 25.95 |  | 0.04346 |  | ----- |  | 0.00341 |  | <0.002 |  | <0.006 |  | <0.006 |  | 0.00753 |  | 1.281 |  | 262 |  | <2 |  | <2 |  | <2 |  | <3 |  | <3 |  | <3
2018-10-01 | 1005 | WW_18 | 7.05 |  | 18.4 |  | 7.44 |  | 9.316 |  | <0.5 |  | 1.077 |  | 2.678 |  | 62.64 |  | TDS: 574; SS: 4; VSS: <4; ALK: 139; CL: 135; F: 0.402; TOC: 6.2 | <5 |  | <0.005 |  | <0.005 |  | ----- |  | ----- | ----- | 230 |  | 14.1 |  | 0.0011 |  | 0.02188 |  | 0.1506 |  | <0.002 |  | 48.36 |  | <0.004 |  | <3 |  | 0.00287 |  | 0.04184 |  | <0.002 |  | 19.25 |  | 0.01129 |  | ----- |  | 0.00476 |  | <0.002 |  | <0.006 |  | <0.006 |  | 0.01442 |  | 1.716 | X | 200 |  | <2 |  | <2 |  | <2 |  | <3 |  | <3 |  | <3
2018-10-01 | 1050 | WW_110 | 3.65 |  | 15 |  | 7.54 |  | 0.997 |  | <0.5 |  | 1.226 |  | 0.122 |  | 29.67 |  | TDS: 590; SS: <4; VSS: <4; ALK: 153; CL: 173; F: 0.199; TOC: 9 | <5 |  | <0.005 |  | <0.005 |  | ----- |  | ----- | ----- | 2000 |  | 2.3 |  | 0.00125 |  | 0.03874 |  | 0.08068 |  | <0.002 |  | 50.38 |  | <0.004 |  | <3 |  | 0.00175 |  | 0.21594 |  | <0.002 |  | 17.11 |  | 0.04217 |  | ----- |  | 0.00174 |  | <0.002 |  | <0.006 |  | <0.006 |  | 0.00914 |  | 2.553 |  | 196 |  | <2 |  | <2 |  | <2 |  | <3 |  | <3 |  | <3
2018-10-01 | 1120 | WW_111 | 6.35 |  | 17 |  | 7.27 |  | 19.568 |  | <0.5 |  | 1.453 |  | 3.177 |  | 68.97 |  | TDS: 598; SS: 19; VSS: <4; ALK: 101; CL: 122; F: 0.543; TOC: 7.3 | <5 |  | <0.005 |  | <0.005 |  | ----- |  | ----- | ----- | 290 |  | 3.5 |  | 0.00152 |  | 0.02919 |  | 0.18897 |  | <0.002 |  | 53.29 |  | <0.004 |  | <3 |  | 0.00467 |  | 0.06901 |  | <0.002 |  | 20.09 |  | 0.03132 |  | ----- |  | 0.00279 |  | <0.002 |  | <0.006 |  | <0.006 |  | 0.02849 |  | 2.117 |  | 216 |  | <2 |  | <2 |  | <2 |  | <3 |  | <3 |  | <3
2018-10-01 | 1035 | WW_92 | 4.84 |  | 22 |  | 7.55 |  | 3.559 |  | <0.5 |  | <1 |  | 0.54 |  | 96.66 |  | TDS: 530; SS: 7; VSS: <4; ALK: 128; CL: 92; F: 0.41; TOC: 3.9 | <5 |  | <0.005 |  | <0.005 |  | ----- |  | ----- | ----- | 20 |  | 2.9 |  | 0.00156 |  | 0.019 |  | 0.14338 |  | <0.002 |  | 45.7 |  | <0.004 |  | <3 |  | 0.00151 |  | 0.01521 |  | <0.002 |  | 15.67 |  | 0.01457 |  | ----- |  | 0.00367 |  | <0.002 |  | <0.006 |  | <0.006 |  | 0.0119 |  | 4.343 |  | 179
2018-10-01 | 1200 | WW_77 | 6.58 |  | 16.1 |  | 7.63 |  | 0.51 |  | <0.5 | X | <1 |  | <0.1 |  | 27.06 |  | TDS: 560; SS: 16; VSS: 4; ALK: 124; CL: 170; F: 0.182; TOC: 8.1 | <5 |  | <0.005 |  | <0.005 |  | ----- |  | ----- | ----- | 2000 |  | 2.2 |  | <0.002 |  | 0.0419 |  | 0.06933 |  | <0.002 |  | 41.1 |  | <0.004 |  | <3 |  | 0.00287 |  | 0.10219 |  | <0.002 |  | 13.21 |  | 0.03072 |  | ----- |  | 0.00212 |  | <0.002 |  | <0.006 |  | <0.006 |  | 0.01428 |  | 3.619 |  | 157 |  | <2 |  | <2 |  | <2 |  | <3 |  | <3 |  | <3
2018-10-08 | 930 | WW_112 | 6.27 |  | 18 |  | 7.31 |  | 0.96 |  | <0.5 |  | <1 |  | 0.107 |  | 24.52 |  | TDS: 268; SS: 10; VSS: <4; ALK: 115; CL: 32; F: 0.152; TOC: 2.2 | <5 |  | <0.005 |  | <0.005 |  | ----- |  | ----- | ----- | 80 |  | 3.7 |  | 0.001 |  | 0.02148 |  | 0.04343 |  | <0.002 |  | 38.65 |  | <0.004 |  | <3 |  | 0.00258 |  | 0.14412 |  | <0.002 |  | 12.33 |  | 0.00637 |  | ----- |  | 0.0017 |  | <0.002 |  | <0.006 |  | <0.006 |  | 0.01221 |  | 5.329 |  | 147 |  | <2 |  | <2 |  | <2 |  | <3 |  | <3 |  | <3
2018-10-08 | 940 | WW_36 | 8.42 |  | 19.8 |  | 7.4 |  | 3.397 |  | <0.5 |  | <1 |  | 0.639 |  | 22.93 |  | TDS: 314; SS: 5; VSS: <4; ALK: 120; CL: 52; F: 0.255; TOC: 3.1 | <5 |  | <0.005 |  | <0.005 |  | ----- |  | ----- | ----- | 180 |  | <1.0 |  | 0.00111 |  | 0.01525 |  | 0.08255 |  | <0.002 |  | 38.86 |  | <0.004 |  | <3 |  | 0.00193 |  | 0.01545 |  | <0.002 |  | 13.11 |  | 0.00276 |  | ----- |  | 0.00122 |  | <0.002 |  | <0.006 |  | <0.006 |  | 0.01368 |  | 1.038 |  | 151 |  | <2 |  | <2 |  | <2 |  | <3 |  | <3 |  | <3
2018-10-08 | 1045 | WW_96 | 7.58 |  | 17.8 |  | 7.38 |  | 0.99 |  | <0.5 |  | <1 |  | 0.144 |  | 25.97 |  | TDS: 356; SS: 37; VSS: 6; ALK: 138; CL: 73; F: 0.159; TOC: 5.1 | <5 |  | <0.005 |  | <0.005 |  | ----- |  | ----- | ----- | 2500 |  | 2.9 |  | <0.002 |  | 0.02566 |  | 0.06352 |  | <0.002 |  | 39.87 |  | <0.004 |  | <3 |  | 0.00291 |  | 0.07063 |  | <0.002 |  | 14.92 |  | 0.00975 |  | ----- |  | 0.0013 |  | 0.00107 |  | <0.006 |  | <0.006 |  | 0.00963 |  | 9.413 |  | 161 |  | <2 |  | <2 |  | <2 |  | <3 |  | <3 |  | <3
2018-10-08 | 1120 | WW_73 | 7.04 |  | 19.8 |  | 7.24 |  | 3.831 |  | 0.557 |  | 1.3 |  | 0.771 |  | 34.18 |  | TDS: 436; SS: 23; VSS: 4; ALK: 161; CL: 86; F: 0.32; TOC: 4.2 | <5 |  | <0.005 |  | <0.005 |  | ----- |  | ----- | ----- | 300 |  | 1.3 |  | 0.00102 |  | 0.02538 |  | 0.11405 |  | <0.002 |  | 52.45 |  | <0.004 |  | <3 |  | 0.00439 |  | 0.45182 |  | 0.0018 |  | 18.69 |  | 0.02741 |  | ----- |  | 0.00236 |  | <0.002 |  | <0.006 |  | <0.006 |  | 0.02187 |  | 5.365 |  | 208 |  | <2 |  | <2 |  | <2 |  | <3 |  | <3 |  | <3
2018-10-08 | 1250 | WW_92 | 5.54 |  | 20.6 |  | 7.35 |  | 3.196 |  | <0.5 |  | <1 |  | 0.507 |  | 78.45 |  | TDS: 456; SS: 18; VSS: <4; ALK: 127; CL: 85; F: 0.316; TOC: 3.6 | <5 |  | 0.005 |  | <0.005 |  | ----- |  | ----- | ----- | 700 |  | 1.3 |  | 0.00145 |  | 0.01805 |  | 0.11772 |  | <0.002 |  | 45.12 |  | <0.004 |  | <3 |  | 0.00255 |  | 0.02492 |  | <0.002 |  | 15.28 |  | 0.01908 |  | ----- |  | 0.0028 |  | <0.002 |  | <0.006 |  | <0.006 |  | 0.01238 |  | 6.744 |  | 176
2018-10-15 | 940 | WW_100 | 7.62 |  | 15 |  | 6.6 |  | 2.809 | X | <0.5 | X | <1 |  | 0.374 |  | 32.78 |  | TDS: 324; SS: 7; VSS: <4; ALK: 145; CL: 58; F: 0.248; TOC: 3.1 | <5 |  | <0.005 |  | <0.005 |  | ----- |  | ----- | ----- | T/X | ABL | <1.0 |  | 0.0011 |  | 0.02321 |  | 0.06905 |  | <0.002 |  | 45.98 |  | <0.004 |  | <3 |  | 0.00313 |  | 0.02228 |  | <0.002 |  | 15.9 |  | 0.00769 |  | ----- |  | 0.00172 |  | <0.002 |  | <0.006 |  | <0.006 |  | 0.00965 |  | 2.737 |  | 180
2018-10-15 | 1025 | WW_99 | 0.38 |  | 14.3 |  | 6.07 |  | <0.25 | X | 2.324 |  | 3.568 |  | 0.435 |  | 31.95 |  | TDS: 290; SS: 12; VSS: 9; ALK: 142; CL: 74; F: 0.297; TOC: 7.6 | <5 |  | <0.005 |  | <0.005 |  | <5 |  | ----- | ----- | T/X | ABL | 1 |  | 0.00109 |  | 0.02534 |  | 0.10725 |  | <0.002 |  | 41.3 |  | <0.004 |  | <3 |  | 0.0015 |  | 0.33996 |  | <0.002 |  | 13 |  | 0.05007 |  | <0.5 |  | 0.00232 |  | 0.00108 |  | <0.006 |  | <0.006 |  | 0.00739 |  | ----- |  | 157
2018-10-15 | 830 | WW_75 | 6.01 |  | 16 |  | 7.39 |  | 3.345 | X | <0.5 | X | <1 |  | 0.551 |  | 33.74 |  | TDS: 308; SS: 7; VSS: <4; ALK: 142; CL: 70; F: 0.257; TOC: 3.7 | <5 |  | <0.005 |  | <0.005 |  | ----- |  | ----- | ----- | T/X | ABL | <1.0 |  | 0.00131 |  | 0.02112 |  | 0.08786 |  | <0.002 |  | 43.87 |  | <0.004 |  | <3 |  | 0.00211 |  | 0.04391 |  | <0.002 |  | 15.34 |  | 0.01212 |  | ----- |  | 0.00263 |  | <0.002 |  | <0.006 |  | <0.006 |  | 0.00921 |  | 3.436 |  | 173
2018-10-15 | 910 | WW_41 | 6.75 |  | 17.3 |  | 7.31 |  | 6.079 |  | <0.5 |  | 1.089 |  | 0.863 |  | 47.71 | X | TDS: 364; SS: 5; VSS: 5; ALK: 118; CL: 89; F: 0.365; TOC: 3.9 | <5 |  | <0.005 |  | <0.005 |  | ----- |  | ----- | ----- | T/X | ABL | 1.7 |  | 0.00195 |  | 0.01282 |  | 0.12573 |  | <0.002 |  | 44.22 |  | <0.004 |  | <3 |  | 0.00188 |  | 0.1062 |  | <0.002 |  | 15.07 |  | 0.01514 |  | ----- |  | 0.00404 |  | 0.00163 |  | <0.006 |  | <0.006 |  | 0.01665 |  | 3.291 |  | 172
2018-10-15 | 1150 | WW_92 | 5.05 |  | 17.2 |  | 6.57 |  | 4.286 |  | <0.5 |  | <1 |  | 0.773 |  | 73.82 |  | TDS: 436; SS: 9; VSS: <4; ALK: 150; CL: 96; F: 0.345; TOC: 4.3 | <5 |  | <0.005 |  | <0.005 |  | ----- |  | ----- | ----- | T/X | ABL | 1.6 |  | 0.00209 |  | 0.01805 |  | 0.19586 |  | <0.002 |  | 52.66 |  | <0.004 |  | <3 |  | 0.00197 |  | 0.03015 |  | <0.002 |  | 18.62 |  | 0.02123 |  | ----- |  | 0.0032 |  | 0.00181 |  | <0.006 |  | <0.006 |  | 0.01261 |  | 3.322 |  | 208
2018-10-15 | 1115 | WW_48 | 6.19 |  | 16.9 |  | 7.34 |  | 5.33 |  | <0.5 |  | <1 |  | 0.822 |  | 75.21 |  | TDS: 454; SS: 9; VSS: <4; ALK: 159; CL: 107; F: 0.404; TOC: 4.7 | <5 |  | <0.005 |  | <0.005 |  | ----- |  | ----- | ----- | T/X | ABL | 2 |  | 0.00211 |  | 0.01712 |  | 0.28012 |  | <0.002 |  | 55.59 |  | <0.004 |  | <3 |  | 0.00125 |  | 0.03325 |  | <0.002 |  | 19.99 |  | 0.01852 |  | ----- |  | 0.00384 |  | 0.00211 |  | <0.006 |  | <0.006 |  | 0.01413 |  | 6.015 |  | 221
2018-10-22 | 1020 | WW_86 | 7.98 |  | 13.8 |  | 7.05 |  | 5.071 |  | <0.5 |  | <1 |  | 0.308 |  | 100.35 |  | TDS: 464; SS: 4; VSS: <4; ALK: 149; CL: 90; F: 0.514; TOC: 4 | <5 |  | <0.005 |  | <0.005 |  | ----- |  | ----- | ----- | 40 |  | 4.1 |  | 0.00174 |  | 0.02297 |  | 0.1318 |  | <0.002 |  | 61.12 |  | <0.004 |  | <3 |  | 0.00178 |  | 0.04135 |  | <0.002 |  | 21.86 |  | 0.01651 |  | ----- |  | 0.00158 |  | <0.002 |  | <0.006 |  | <0.006 |  | 0.02058 |  | 5.476 |  | 243
2018-10-22 | 1135 | WW_56 | 9.15 |  | 12.1 |  | 7.68 |  | 2.565 |  | <0.5 |  | <1 |  | 0.133 |  | 71.05 |  | TDS: 402; SS: 22; VSS: 5; ALK: 133; CL: 75; F: 0.36; TOC: 3.1 | <5 |  | <0.005 |  | <0.005 |  | ----- |  | ----- | ----- | <10 |  | 9.4 |  | 0.00157 |  | 0.02392 |  | 0.10143 |  | <0.002 |  | 51.99 |  | <0.004 |  | <3 |  | 0.00199 |  | 0.0156 |  | <0.002 |  | 18.67 |  | 0.00565 |  | ----- |  | 0.00173 |  | <0.002 |  | <0.006 |  | <0.006 |  | 0.00954 |  | 11.995 |  | 207
2018-10-22 | 1115 | WW_76 | 8.37 |  | 13.9 |  | 7.32 |  | 5.062 |  | <0.5 |  | <1 |  | 1.541 |  | 83.16 |  | TDS: 476; SS: 11; VSS: <4; ALK: 151; CL: 102; F: 0.452; TOC: 4.4 | <5 |  | <0.005 |  | <0.005 |  | ----- |  | ----- | ----- | 110 |  | 9.5 |  | 0.00243 |  | 0.01627 |  | 0.17701 |  | <0.002 |  | 58.47 |  | <0.004 |  | <3 |  | 0.00158 |  | 0.0212 |  | <0.002 |  | 19.82 |  | 0.02088 |  | ----- |  | 0.00342 |  | <0.002 |  | <0.006 |  | <0.006 |  | 0.01454 |  | 6.044 |  | 228
2018-10-22 | 1200 | WW_57 | 8.14 |  | 13.4 |  | 7.48 |  | 5.566 |  | <0.5 |  | <1 |  | 1.545 |  | 105.53 |  | TDS: 554; SS: 14; VSS: <4; ALK: 163; CL: 116; F: 0.551; TOC: 4.7 | <5 |  | <0.005 |  | <0.005 |  | ----- |  | ----- | ----- | 30 |  | 7.1 |  | 0.00271 |  | 0.0177 |  | 0.20191 |  | <0.002 |  | 63.45 |  | <0.004 |  | <3 |  | 0.00153 |  | 0.04477 |  | <0.002 |  | 21.75 |  | 0.03084 |  | ----- |  | 0.00384 |  | <0.002 |  | <0.006 |  | <0.006 |  | 0.0133 |  | 3.758 |  | 248
2018-10-22 | 1040 | WW_59 | 7.39 |  | 13.1 |  | 7.29 |  | 4.656 |  | <0.5 |  | <1 |  | 1.496 |  | 123.51 |  | TDS: 592; SS: 33; VSS: 6; ALK: 177; CL: 125; F: 0.541; TOC: 4.5 | <5 |  | <0.005 |  | <0.005 |  | ----- |  | ----- | ----- | 110 |  | 4.1 |  | 0.00339 |  | 0.02352 |  | 0.2141 |  | <0.002 |  | 68.48 |  | <0.004 |  | <3 |  | 0.00174 |  | 0.0238 |  | <0.002 |  | 23.79 |  | 0.02998 |  | ----- |  | 0.00423 |  | <0.002 |  | <0.006 |  | <0.006 |  | 0.01732 |  | 11.28 |  | 269
2018-10-22 | 950 | WW_43 | 7.72 |  | 12.9 |  | 7.06 |  | 4.366 |  | <0.5 |  | <1 |  | 1.926 |  | 115.93 |  | TDS: 586; SS: 22; VSS: 4; ALK: 179; CL: 121; F: 0.482; TOC: 4.3 | <5 |  | <0.005 |  | <0.005 |  | ----- |  | ----- | ----- | 40 |  | 3.1 |  | 0.00332 |  | 0.02136 |  | 0.18996 |  | <0.002 |  | 66.69 |  | <0.004 |  | <3 |  | 0.00206 |  | 0.02023 |  | <0.002 |  | 23.39 |  | 0.01906 |  | ----- |  | 0.00357 |  | <0.002 |  | <0.006 |  | <0.006 |  | 0.01394 |  | 8.53 |  | 263
2018-10-22 | 1210 | WW_92 | 6.57 |  | 15.4 |  | 7.69 |  | 5.3 |  | <0.5 |  | <1 |  | 0.603 |  | 88.73 |  | TDS: 534; SS: 7; VSS: <4; ALK: 156; CL: 113; F: 0.441; TOC: 4.2 | <5 |  | <0.005 |  | <0.005 |  | ----- |  | ----- | ----- | 390 |  | 2.3 |  | 0.00194 |  | 0.0165 |  | 0.14299 |  | <0.002 |  | 59.68 |  | <0.004 |  | <3 |  | 0.00239 |  | 0.02255 |  | <0.002 |  | 20.54 |  | 0.01593 |  | ----- |  | 0.00398 |  | <0.002 |  | <0.006 |  | <0.006 |  | 0.0129 |  | 3.67 |  | 234
2018-10-29 | 900 | WW_92 | 6.48 |  | 15.9 |  | 7.24 |  | 6.064 |  | <0.5 |  | <1 |  | 0.717 |  | 96.53 |  | TDS: 558; SS: 7; VSS: <4; ALK: 160; CL: 127; F: 0.56; TOC: 4.5 | <5 |  | <0.005 |  | <0.005 |  | ----- |  | ----- | ----- | 360 |  | 1.6 |  | 0.00241 |  | 0.01928 |  | 0.24749 |  | <0.002 |  | 57.92 |  | <0.004 |  | <3 |  | 0.00244 |  | 0.03042 |  | <0.002 |  | 19.93 |  | 0.01812 |  | ----- |  | 0.0066 |  | <0.002 |  | <0.006 |  | <0.006 |  | 0.01678 |  | 0.704 |  | 227
2018-11-05 | 1130 | WW_78 | 9.43 |  | 15.8 |  | 7.51 |  | 4.557 |  | <0.5 |  | 1.059 |  | 0.172 |  | 69 |  | TDS: 524; SS: 4; VSS: <4; ALK: 171; CL: 135; F: 0.62; TOC: 5.9 | <5 |  | <0.005 |  | <0.005 |  | ----- |  | ----- | ----- | 2500 |  | 2.1 |  | <0.002 |  | 0.02245 |  | 0.19341 |  | <0.002 |  | 60.44 |  | <0.004 |  | <3 |  | 0.0024 |  | 0.11302 |  | <0.002 |  | 22 |  | 0.02839 |  | ----- |  | 0.01279 |  | <0.002 |  | <0.006 |  | <0.006 |  | 0.03532 |  | 0.643 |  | 242
2018-11-05 | 1230 | WW_19 | 8.32 |  | 11.2 |  | 7.44 |  | 1.872 |  | <0.5 |  | <1 |  | 0.18 |  | 41 |  | TDS: 434; SS: 13; VSS: <4; ALK: 181; CL: 99; F: 0.25; TOC: 7.3 | <5 |  | <0.005 |  | <0.005 |  | ----- |  | ----- | ----- | 460 |  | 1.9 |  | 0.00104 |  | 0.03004 |  | 0.08661 |  | <0.002 |  | 54.06 |  | <0.004 |  | <3 |  | 0.00193 |  | 0.10309 |  | <0.002 |  | 22.64 |  | 0.03214 |  | ----- |  | 0.00299 |  | <0.002 |  | <0.006 |  | <0.006 |  | 0.01174 |  | 1.804 |  | 228
2018-11-05 | 810 | WW_109 | 8.18 |  | 11.1 |  | 7.13 |  | 5.295 |  | <0.5 |  | <1 |  | 0.944 |  | 69 |  | TDS: 526; SS: 17; VSS: 6; ALK: 159; CL: 131; F: 0.35; TOC: 5.9 | <5 |  | 0.007 |  | <0.005 |  | ----- |  | ----- | ----- | 1400 |  | 4.3 |  | 0.00106 |  | 0.0291 |  | 0.14656 |  | <0.002 |  | 59.79 |  | <0.004 |  | <3 |  | 0.00331 |  | 0.08838 |  | <0.002 |  | 23.75 |  | 0.02569 |  | ----- |  | 0.00405 |  | <0.002 |  | <0.006 |  | <0.006 |  | 0.01453 |  | 3.005 |  | 247
2018-11-05 | 830 | WW_22 | 8.56 |  | 10.1 |  | 7.43 |  | 3.067 |  | <0.5 |  | <1 |  | 0.401 |  | 52 |  | TDS: 498; SS: 10; VSS: <4; ALK: 183; CL: 116; F: 0.3; TOC: 6.7 | <5 |  | 0.005 |  | <0.005 |  | ----- |  | ----- | ----- | 660 |  | 1.9 |  | <0.002 |  | 0.03056 |  | 0.10752 |  | <0.002 |  | 59.44 |  | <0.004 |  | <3 |  | 0.00278 |  | 0.09326 |  | <0.002 |  | 24.65 |  | 0.02003 |  | ----- |  | 0.00993 |  | <0.002 |  | <0.006 |  | <0.006 |  | 0.01807 |  | 2.604 |  | 250
2018-11-05 | 940 | WW_91 | 9.97 |  | 10.4 |  | 7.73 |  | 2.54 |  | <0.5 |  | <1 |  | 0.309 |  | 54 |  | TDS: 494; SS: 6; VSS: <4; ALK: 201; CL: 113; F: 0.29; TOC: 7.2 | 5 |  | <0.005 |  | <0.005 |  | ----- |  | ----- | ----- | 30 |  | 1.6 |  | 0.00118 |  | 0.03066 |  | 0.11911 |  | <0.002 |  | 63 |  | <0.004 |  | <3 |  | 0.0021 |  | 0.0666 |  | <0.002 |  | 27.61 |  | 0.00968 |  | ----- |  | 0.0029 |  | <0.002 |  | <0.006 |  | <0.006 |  | 0.01123 |  | 1.455 |  | 271
2018-11-05 | 900 | WW_79 | 7.72 |  | 9.4 |  | 7.2 |  | 0.295 |  | <0.5 |  | <1 |  | <0.1 |  | 39 |  | TDS: 412; SS: 21; VSS: 6; ALK: 151; CL: 102; F: 0.16; TOC: 9.7 | <5 |  | <0.005 |  | <0.005 |  | ----- |  | ----- | ----- | 1200 |  | 5.9 |  | <0.002 |  | 0.02953 |  | 0.06501 |  | <0.002 |  | 46.18 |  | <0.004 |  | <3 |  | 0.00385 |  | 0.20761 |  | <0.002 |  | 18.05 |  | 0.05874 |  | ----- |  | 0.00339 |  | <0.002 |  | <0.006 |  | <0.006 |  | 0.04255 |  | 1.949 |  | 190
2018-11-05 | 930 | WW_18 | 9.99 |  | 11.3 |  | 7.29 |  | 2.591 |  | <0.5 |  | 1.135 |  | 0.414 |  | 53 |  | TDS: 470; SS: 10; VSS: 5; ALK: 161; CL: 126; F: 0.25; TOC: 8.2 | <5 |  | <0.005 |  | <0.005 |  | ----- |  | ----- | ----- | 210 |  | 13.4 |  | <0.002 |  | 0.02999 |  | 0.09809 |  | <0.002 |  | 54.56 |  | <0.004 |  | <3 |  | 0.00244 |  | 0.04605 |  | <0.002 |  | 21.15 |  | 0.01263 |  | ----- |  | 0.00295 |  | <0.002 |  | <0.006 |  | <0.006 |  | 0.00694 |  | 1.383 |  | 223
2018-11-05 | 950 | WW_110 | 6.79 |  | 9.8 |  | 7.3 |  | 0.526 |  | <0.5 |  | 1.253 |  | <0.1 |  | 36 |  | TDS: 400; SS: 11; VSS: 5; ALK: 166; CL: 92; F: 0.16; TOC: 13.6 | <5 |  | <0.005 |  | <0.005 |  | ----- |  | ----- | ----- | 5400 |  | 10.9 |  | 0.00131 |  | 0.03417 |  | 0.05117 |  | <0.002 |  | 53 |  | <0.004 |  | <3 |  | 0.00211 |  | 0.49346 |  | <0.002 |  | 17.79 |  | 0.07916 |  | ----- |  | 0.00192 |  | <0.002 |  | <0.006 |  | <0.006 |  | 0.00753 |  | 0.759 |  | 206
2018-11-05 | 1030 | WW_111 | 8.28 |  | 11.8 |  | 7.13 |  | 6.272 |  | <0.5 |  | 1.51 |  | 1.133 |  | 38 |  | TDS: 380; SS: 24; VSS: 6; ALK: 131; CL: 92; F: 0.28; TOC: 9.2 | <5 |  | <0.005 |  | <0.005 |  | ----- |  | ----- | ----- | 8000 |  | 10.2 |  | <0.002 |  | 0.03277 |  | 0.11272 |  | <0.002 |  | 48.26 |  | <0.004 |  | <3 |  | 0.00313 |  | 0.20618 |  | <0.002 |  | 17.57 |  | 0.04656 |  | ----- |  | 0.00168 |  | <0.002 |  | <0.006 |  | <0.006 |  | 0.01858 |  | 0.837 |  | 193
2018-11-05 | 1010 | WW_92 | 6.44 |  | 14.2 |  | 7.45 |  | 5.377 |  | <0.5 |  | 1.038 |  | 0.883 |  | 93 |  | TDS: 510; SS: 9; VSS: <4; ALK: 139; CL: 120; F: 0.49; TOC: 4.9 | <5 |  | 0.006 |  | <0.005 |  | ----- |  | ----- | ----- | 140 |  | <1.0 |  | 0.0017 |  | 0.01887 |  | 0.25483 |  | <0.002 |  | 53.77 |  | <0.004 |  | <3 |  | 0.00157 |  | 0.03054 |  | <0.002 |  | 18.53 |  | 0.01623 |  | ----- |  | 0.00402 |  | <0.002 |  | <0.006 |  | <0.006 |  | 0.01434 |  | 3.926 |  | 211
2018-11-05 | 1100 | WW_77 | 9.64 |  | 9.7 |  | 7.71 |  | 0.314 |  | <0.5 |  | <1 |  | <0.1 |  | 22 |  | TDS: 340; SS: 14; VSS: 4; ALK: 100; CL: 112; F: 0.15; TOC: 5.6 | <5 |  | <0.005 |  | <0.005 |  | ----- |  | ----- | ----- | 860 |  | 6.1 |  | <0.002 |  | 0.03118 |  | 0.05027 |  | <0.002 |  | 32.6 |  | <0.004 |  | <3 |  | 0.00293 |  | 0.10065 |  | <0.002 |  | 10.06 |  | 0.02236 |  | ----- |  | 0.00193 |  | <0.002 |  | <0.006 |  | <0.006 |  | 0.00887 |  | 2.5 |  | 123
2018-11-13 | 940 | WW_112 | 8.65 |  | 3.3 |  | 6.9 |  | <0.25 |  | <0.5 |  | <1 |  | <0.1 |  | 31 |  | TDS: 284; SS: <4; VSS: <4; ALK: 139; CL: 52; F: 0.14; TOC: 3.9 | <5 |  | <0.005 |  | <0.005 |  | ----- |  | ----- | ----- | <10 |  | 8.1 |  | <0.002 |  | 0.02577 |  | 0.04373 |  | <0.002 |  | 44.47 |  | <0.004 |  | <3 |  | 0.00161 |  | 0.09156 |  | <0.002 |  | 14.32 |  | 0.00587 |  | ----- |  | 0.00101 |  | <0.002 |  | <0.006 |  | <0.006 |  | 0.00682 |  | 0.773 |  | 170
2018-11-13 | 1015 | WW_36 | 9.04 |  | 14.4 |  | 6.84 |  | 8.586 |  | <0.5 |  | 1.419 |  | 1.642 |  | 50 |  | TDS: 488; SS: 4; VSS: 4; ALK: 160; CL: 119; F: 0.61; TOC: 5.8 | <5 |  | <0.005 |  | <0.005 |  | ----- |  | ----- | ----- | 240 |  | <1.0 |  | <0.002 |  | 0.02174 |  | 0.16371 |  | <0.002 |  | 58.63 |  | <0.004 |  | <3 |  | 0.00324 |  | 0.03425 |  | <0.002 |  | 21.23 |  | 0.00511 |  | ----- |  | 0.00288 |  | <0.002 |  | <0.006 |  | <0.006 |  | 0.03659 |  | 0.55 |  | 234
2018-11-13 | 1100 | WW_96 | 11.97 |  | 3 |  | 7.15 |  | 3.039 |  | <0.5 |  | <1 |  | 0.321 |  | 49 |  | TDS: 564; SS: 4; VSS: <4; ALK: 220; CL: 146; F: 0.25; TOC: 6.3 | <5 |  | <0.005 |  | <0.005 |  | ----- |  | ----- | ----- | 320 |  | 4.7 |  | <0.002 |  | 0.02954 |  | 0.09638 |  | <0.002 |  | 66.8 |  | <0.004 |  | <3 |  | 0.00275 |  | 0.07355 |  | <0.002 |  | 27.14 |  | 0.02015 |  | ----- |  | 0.00156 |  | <0.002 |  | <0.006 |  | <0.006 |  | 0.00961 |  | 0.94 |  | 279
2018-11-13 | 1140 | WW_73 | 8.6 |  | 10.3 |  | 7.22 |  | 7.336 |  | <0.5 |  | 1.343 |  | 1.275 |  | 50 |  | TDS: 506; SS: 7; VSS: <4; ALK: 172; CL: 122; F: 0.52; TOC: 5 | <5 |  | <0.005 |  | <0.005 |  | ----- |  | ----- | ----- | 90 |  | 1.5 |  | <0.002 |  | 0.02357 |  | 0.14646 |  | <0.002 |  | 60.35 |  | <0.004 |  | <3 |  | 0.00276 |  | 0.05717 |  | <0.002 |  | 22.36 |  | 0.01207 |  | ----- |  | 0.00218 |  | <0.002 |  | <0.006 |  | <0.006 |  | 0.02441 |  | 0.76 |  | 243
2018-11-13 | 910 | WW_92 | 7.34 |  | 9.4 |  | 6.78 |  | 4.563 |  | <0.5 |  | <1 |  | 0.714 |  | 82 |  | TDS: 526; SS: 7; VSS: <4; ALK: 163; CL: 118; F: 0.47; TOC: 5.1 | 5 |  | <0.005 |  | <0.005 |  | ----- |  | ----- | ----- | 260 |  | 1.6 |  | 0.00169 |  | 0.01788 |  | 0.20391 |  | <0.002 |  | 58.12 |  | <0.004 |  | <3 |  | 0.00168 |  | 0.05669 |  | <0.002 |  | 20.8 |  | 0.01725 |  | ----- |  | 0.00411 |  | 0.00129 |  | <0.006 |  | <0.006 |  | 0.02111 |  | 4.043 |  | 231
2018-11-19 | 910 | WW_100 | 8.99 |  | 8.3 |  | 7.11 |  | 4.211 |  | <0.5 |  | <1 |  | 0.614 |  | 37 |  | TDS: 316; SS: <4; VSS: <4; ALK: 141; CL: 76; F: 0.33; TOC: 3.2 | <5 |  | <0.005 |  | <0.005 |  | ----- |  | ----- | ----- | 410 |  | <1.0 |  | <0.002 |  | 0.02214 |  | 0.07789 |  | <0.002 |  | 48.32 |  | <0.004 |  | <3 |  | 0.00491 |  | 0.02364 |  | <0.002 |  | 17.17 |  | 0.00572 |  | ----- |  | 0.00151 |  | 0.00164 |  | <0.006 |  | <0.006 |  | 0.01391 |  | 1.135 |  | 191 |  | <2 |  | <2 |  | <2 |  | <3 |  | <3 |  | <3
2018-11-19 | 950 | WW_108 | 7.96 |  | 8.3 |  | 7.24 |  | 7.528 |  | <0.5 |  | 1.532 |  | 1.217 |  | 49 |  | TDS: 478; SS: 7; VSS: <4; ALK: 166; CL: 132; F: 0.5; TOC: 6.9 | 10 |  | <0.005 |  | <0.005 |  | ----- |  | ----- | ----- | 70 |  | <1.0 |  | <0.002 |  | 0.02346 |  | 0.1175 |  | <0.002 |  | 60.47 |  | <0.004 |  | <3 |  | 0.00316 |  | 0.03578 |  | <0.002 |  | 21.87 |  | 0.01156 |  | ----- |  | 0.0027 |  | 0.001 |  | <0.006 | X | <0.006 |  | 0.02516 |  | 3.471 |  | 241 |  | <2 |  | <2 |  | <2 |  | <3 |  | <3 |  | <3
2018-11-19 | 1035 | WW_99 | 7.73 |  | 5.8 |  | 7.25 |  | 5.932 |  | <0.5 |  | 1.446 | X | 0.826 |  | 46 |  | TDS: 460; SS: 6; VSS: <4; ALK: 167; CL: 61; F: 0.43; TOC: 4.7 | <5 |  | <0.005 |  | <0.005 |  | <5 |  | ----- | ----- | 20 |  | 6.5 |  | <0.002 |  | 0.02414 |  | 0.11748 |  | <0.002 |  | 58.2 |  | <0.004 |  | <3 |  | 0.00248 |  | 0.04401 |  | <0.002 |  | 20.99 |  | 0.01265 |  | T/X | AB | 0.0025 |  | <0.002 |  | <0.006 |  | <0.006 |  | 0.01745 |  | ----- |  | 232 |  | <2 |  | <2 |  | <2 |  | <3 |  | <3 |  | <3
2018-11-19 | 830 | WW_75 | 7.96 |  | 8.5 |  | 6.93 |  | 6.814 |  | <0.5 |  | 1 |  | 0.917 |  | 47 |  | TDS: 456; SS: 10; VSS: <4; ALK: 171; CL: 125; F: 0.44; TOC: 4 | <5 |  | <0.005 |  | <0.005 |  | ----- |  | ----- | ----- | 20 |  | 1.3 |  | 0.00115 |  | 0.02351 |  | 0.11418 |  | <0.002 |  | 57.8 |  | <0.004 |  | 5 |  | 0.00468 |  | 0.20819 |  | 0.00221 |  | 21.03 |  | 0.01418 |  | ----- |  | 0.00307 |  | 0.00102 |  | <0.006 |  | <0.006 |  | 0.02421 |  | 5.475 |  | 231 |  | <2 |  | <2 |  | <2 |  | <3 |  | <3 |  | <3
2018-11-19 | 910 | WW_41 | 8.58 |  | 11.5 |  | 7.05 |  | 7.113 |  | <0.5 |  | 1.201 |  | 0.324 |  | 79 |  | TDS: 596; SS: 4; VSS: <4; ALK: 165; CL: 174; F: 0.6; TOC: 4.8 | <5 |  | 0.006 |  | <0.005 |  | ----- |  | ----- | ----- | 5200 |  | <1.0 |  | <0.002 |  | 0.0166 |  | 0.2805 |  | <0.002 |  | 60.03 |  | <0.004 |  | <3 |  | 0.00273 |  | 0.14722 |  | 0.00125 |  | 20.5 |  | 0.01082 |  | ----- |  | 0.00537 |  | 0.00146 |  | <0.006 |  | <0.006 |  | 0.02803 |  | 1.119 |  | 234 |  | <2 |  | <2 |  | <2 |  | <3 |  | <3 |  | <3
2018-11-19 | 1140 | WW_92 | 7.45 |  | 8.4 |  | 7.4 |  | 5.149 |  | <0.5 |  | 1.185 |  | 0.644 |  | 90 |  | TDS: 526; SS: 4; VSS: 4; ALK: 173; CL: 132; F: 0.48; TOC: 4.8 | <5 |  | <0.005 |  | <0.005 |  | ----- |  | ----- | ----- | 190 |  | <1.0 |  | 0.00143 |  | 0.01794 |  | 0.19509 |  | <0.002 |  | 64.67 |  | <0.004 |  | <3 |  | 0.00146 |  | 0.03146 |  | <0.002 |  | 22.73 |  | 0.01584 |  | ----- |  | 0.00425 |  | 0.00199 |  | <0.006 |  | <0.006 |  | 0.01732 |  | 2.69 |  | 255 |  | <2 |  | <2 |  | <2 |  | <3 |  | <3 |  | <3
2018-11-19 | 1110 | WW_48 | 7.76 |  | 9.7 |  | 7.03 |  | 5.726 |  | <0.5 |  | 1.47 |  | 0.889 |  | 93 |  | TDS: 580; SS: 7; VSS: <4; ALK: 173; CL: 145; F: 0.52; TOC: 6.4 | <5 |  | <0.005 |  | <0.005 |  | ----- |  | ----- | ----- | 530 |  | 1.2 |  | 0.00172 |  | 0.01944 |  | 0.16001 |  | <0.002 |  | 64.71 |  | <0.004 |  | <3 |  | 0.00151 |  | 0.0319 |  | <0.002 |  | 22.76 |  | 0.0141 |  | ----- |  | 0.00497 |  | 0.00115 |  | <0.006 |  | <0.006 |  | 0.01923 |  | 4.24 |  | 255 |  | <2 |  | <2 |  | <2 |  | <3 |  | <3 |  | <3
2018-11-26 | 952 | WW_86 | 9.35 |  | 7.5 |  | 7.48 |  | 4.046 |  | <0.5 |  | <1 |  | 0.311 |  | 73 |  | TDS: 330; SS: 10; VSS: <4; ALK: 132; CL: 85; F: 0.47; TOC: 4.2 | <5 |  | <0.005 |  | <0.005 |  | ----- |  | ----- | ----- | 20000 |  | 5.4 |  | 0.00129 |  | 0.01789 |  | 0.11382 |  | <0.002 |  | 49.77 |  | <0.004 |  | <3 |  | <0.002 |  | 0.04357 |  | <0.002 |  | 16.74 |  | 0.01387 |  | ----- |  | 0.00102 |  | 0.00166 |  | <0.006 |  | <0.006 |  | 0.01466 |  | 13.025 |  | 193 |  | <2 |  | <2 |  | <2 |  | <3 |  | <3 |  | <3
2018-11-26 | 1150 | WW_56 | 10.63 |  | 4.8 |  | 7.76 |  | 3.178 |  | <0.5 |  | <1 |  | 0.199 |  | 83 |  | TDS: 370; SS: 9; VSS: <4; ALK: 147; CL: 95; F: 0.43; TOC: 3.9 | <5 |  | <0.005 |  | <0.005 |  | ----- |  | ----- | ----- | 30 |  | 2.9 |  | 0.00167 |  | 0.02061 |  | 0.12 |  | <0.002 |  | 54.23 |  | <0.004 |  | <3 |  | 0.00146 |  | 0.01072 |  | <0.002 |  | 19.17 |  | 0.01144 |  | ----- |  | 0.00148 |  | <0.002 |  | <0.006 |  | <0.006 |  | 0.01261 |  | 5.566 |  | 214 |  | <2 |  | <2 |  | <2 |  | <3 |  | <3 |  | <3
2018-11-26 | 1125 | WW_76 | 8.34 |  | 10.2 |  | 7.33 |  | 7.598 |  | <0.5 |  | 1.023 |  | 2.068 |  | 77 |  | TDS: 506; SS: 7; VSS: <4; ALK: 164; CL: 147; F: 0.54; TOC: 4.7 | <5 |  | 0.005 |  | <0.005 |  | ----- |  | ----- | ----- | 200 |  | 1.1 |  | 0.00334 |  | 0.01194 |  | 0.19227 |  | <0.002 |  | 63.08 |  | <0.004 |  | <3 |  | <0.002 |  | 0.03969 |  | <0.002 |  | 21.93 |  | 0.02148 |  | ----- |  | 0.00333 |  | <0.002 |  | <0.006 | X | <0.006 |  | 0.01674 |  | 3.703 |  | 248 |  | <2 |  | <2 |  | <2 |  | <3 |  | <3 |  | <3
2018-11-26 | 1215 | WW_57 | 10.02 |  | 5 |  | 7.73 |  | 2.325 |  | <0.5 |  | 1.456 |  | 0.656 |  | 179 |  | TDS: 620; SS: 109; VSS: 16; ALK: 123; CL: 154; F: 0.27; TOC: 6.4 | 6 |  | 0.007 |  | <0.005 |  | ----- |  | ----- | ----- | 6600 |  | 18.3 |  | 0.00119 |  | 0.0297 |  | 0.09995 |  | <0.002 |  | 48.5 |  | <0.004 |  | <3 |  | 0.00169 |  | 0.16895 |  | <0.002 |  | 18.82 |  | 0.05479 |  | ----- |  | 0.00135 |  | <0.002 |  | <0.006 |  | <0.006 |  | 0.0104 |  | 4.872 |  | 199 |  | <2 |  | <2 |  | <2 |  | <3 |  | <3 |  | <3
2018-11-26 | 1045 | WW_59 | 9.21 |  | 7.1 |  | 7.4 |  | 5.241 |  | <0.5 |  | <1 |  | 1.164 |  | 139 |  | TDS: 616; SS: 12; VSS: <4; ALK: 171; CL: 164; F: 0.52; TOC: 4.6 | <5 |  | <0.005 |  | <0.005 |  | ----- |  | ----- | ----- | 190 |  | 1.9 |  | 0.00225 |  | 0.02034 |  | 0.17544 |  | <0.002 |  | 66.45 |  | <0.004 |  | <3 |  | 0.00126 |  | 0.04044 |  | <0.002 |  | 23.93 |  | 0.01991 |  | ----- |  | 0.00229 |  | <0.002 |  | <0.006 |  | <0.006 |  | 0.01404 |  | 4.811 |  | 264 |  | <2 |  | <2 |  | <2 |  | <3 |  | <3 |  | <3
2018-11-26 | 955 | WW_43 | 8.54 |  | 6.5 |  | 7.12 |  | 5.028 |  | <0.5 |  | <1 | X | 1.291 |  | 111 | X | TDS: 584; SS: 13; VSS: <4; ALK: 181; CL: 156; F: 0.49; TOC: 4.6 | <5 |  | <0.005 |  | <0.005 |  | ----- |  | ----- | ----- | 90 |  | 1.4 |  | 0.00264 |  | 0.01847 |  | 0.18552 |  | <0.002 |  | 68.89 |  | <0.004 |  | <3 |  | 0.00119 |  | 0.03332 |  | <0.002 |  | 24.64 |  | 0.0213 |  | ----- |  | 0.00307 |  | <0.002 |  | <0.006 |  | <0.006 |  | 0.01455 |  | 4.142 |  | 274 |  | <2 |  | <2 |  | <2 |  | <3 |  | <3 |  | <3
2018-11-26 | 1205 | WW_92 | 8.5 |  | 8.5 |  | 7.45 |  | 6.527 |  | <0.5 |  | <1 | X | 0.715 |  | 113 |  | TDS: 622; SS: 9; VSS: <4; ALK: 174; CL: 183; F: 0.6; TOC: 4.6 | <5 |  | 0.005 |  | <0.005 |  | ----- |  | ----- | ----- | 140 |  | 1.5 |  | 0.00168 |  | 0.02065 |  | 0.19647 |  | <0.002 |  | 65.81 |  | <0.004 |  | <3 |  | 0.00153 |  | 0.03193 |  | <0.002 |  | 23.15 |  | 0.01697 |  | ----- |  | 0.00466 |  | 0.00128 |  | <0.006 |  | <0.006 |  | 0.02015 |  | 4.537 |  | 260
2018-12-03 | 1240 | WW_78 | 10.31 |  | 11.2 |  | 7.59 |  | 4.127 |  | <0.5 |  | <1 |  | 0.143 |  | 47 |  | TDS: 572; SS: 9; VSS: 8; ALK: 226; CL: T/X; CL: ABM; F: 0.26; TOC: 3.5 | <5 |  | 0.003 |  | <0.005 |  | ----- |  | ----- | ----- | 5400 |  | <1.0 |  | <0.002 |  | 0.02769 |  | 0.08459 |  | <0.002 |  | 70.08 |  | <0.004 |  | <3 |  | 0.00111 |  | 0.02578 |  | <0.002 |  | 26.03 |  | 0.01985 |  | ----- |  | 0.00204 |  | 0.00221 |  | <0.006 |  | <0.006 |  | T/X | AAC | 1.247 |  | 282 |  | <2 |  | <2 |  | <2 |  | <3 |  | <3 |  | <3
2018-12-03 | 1320 | WW_19 | 10.73 |  | 4.1 |  | 7.82 |  | 1.306 |  | <0.5 |  | <1 |  | 0.143 |  | 33 |  | TDS: 462; SS: 18; VSS: 4; ALK: 158; CL: 151; F: 1.18; TOC: 5.8 | <5 |  | <0.005 |  | <0.005 |  | ----- |  | ----- | ----- | 3000 |  | 6 |  | <0.002 |  | 0.027 |  | 0.049 |  | <0.002 |  | 48.57 |  | <0.004 |  | <3 |  | 0.00271 |  | 0.08883 |  | <0.002 |  | 19.89 |  | 0.01822 |  | ----- |  | 0.00108 |  | 0.00148 |  | <0.006 |  | <0.006 |  | T/X | AAC | 3.128 |  | 203 |  | <2 |  | <2 |  | <2 |  | <3 |  | <3 |  | <3
2018-12-03 | 840 | WW_109 | 10.54 |  | 5.2 |  | 7.2 |  | 1.654 |  | <0.5 |  | 1.152 |  | 0.309 |  | 48 |  | TDS: 650; SS: 36; VSS: 7; ALK: 166; CL: 232; F: 0.2; TOC: 5.1 | <5 |  | <0.005 |  | <0.005 |  | ----- |  | ----- | ----- | 2100 |  | 4.9 |  | <0.002 |  | 0.03115 |  | 0.06211 |  | <0.002 |  | 58.05 |  | <0.004 |  | <3 |  | 0.00212 |  | 0.06257 |  | <0.002 |  | 21.49 |  | 0.01828 |  | ----- |  | 0.00161 |  | 0.0013 |  | <0.006 |  | <0.006 |  | T/X | AAC | 6.791 |  | 233 |  | <2 |  | <2 |  | <2 |  | <3 |  | <3 |  | <3
2018-12-03 | 900 | WW_22 | 10.66 |  | 4.6 |  | 7.41 |  | 1.371 |  | <0.5 |  | 1.037 |  | 0.202 |  | 38 |  | TDS: 544; SS: 30; VSS: 7; ALK: 153; CL: 193; F: 0.15; TOC: 5.6 | <5 |  | 0.003 |  | <0.005 |  | ----- |  | ----- | ----- | 4200 |  | 5.1 |  | <0.002 |  | 0.03008 |  | 0.05553 |  | <0.002 |  | 51.29 |  | <0.004 |  | <3 |  | 0.00168 |  | 0.06708 |  | <0.002 |  | 19.66 |  | 0.01466 |  | ----- |  | 0.00125 |  | 0.0015 |  | <0.006 |  | <0.006 |  | T/X | AAC | 5.19 |  | 209 |  | <2 |  | <2 |  | <2 |  | <3 |  | <3 |  | <3
2018-12-03 | 1000 | WW_91 | 10 |  | 5 |  | 7.4 |  | 1.605 |  | <0.5 |  | 1.044 |  | 0.296 |  | 38 |  | TDS: 598; SS: 42; VSS: 9; ALK: 147; CL: 222; F: 0.2; TOC: 4.4 | <5 |  | <0.005 |  | <0.005 |  | ----- |  | ----- | ----- | 13000 |  | 13.4 |  | <0.002 |  | 0.03304 |  | 0.08239 |  | <0.002 |  | 51.12 |  | <0.004 |  | <3 |  | 0.00211 |  | 0.0731 |  | <0.002 |  | 19.5 |  | 0.01617 |  | ----- |  | 0.0015 |  | 0.00137 |  | <0.006 |  | <0.006 |  | T/X | AAC | 9.273 |  | 208 |  | <2 |  | <2 |  | <2 |  | <3 |  | <3 |  | <3
2018-12-03 | 930 | WW_79 | 11.18 |  | 3.4 |  | 7.38 |  | 1.066 |  | <0.5 |  | <1 |  | 0.131 |  | 38 |  | TDS: 508; SS: 25; VSS: 5; ALK: 154; CL: 165; F: 0.13; TOC: 5.4 | <5 |  | <0.005 |  | <0.005 |  | ----- |  | ----- | ----- | 900 |  | 5.3 |  | <0.002 |  | 0.02749 |  | 0.04319 |  | <0.002 |  | 49.48 |  | <0.004 |  | <3 |  | 0.00184 |  | 0.11972 |  | <0.002 |  | 19.33 |  | 0.0215 |  | ----- |  | 0.00177 |  | 0.00121 |  | <0.006 |  | <0.006 | X | T/X | AAC | 3.738 |  | 203 |  | <2 |  | <2 |  | <2 |  | <3 |  | <3 |  | <3
2018-12-03 | 1005 | WW_18 | 11.77 |  | 4.3 |  | 7.46 |  | 1.328 |  | <0.5 |  | <1 |  | 0.14 |  | 41 |  | TDS: 610; SS: 24; VSS: 7; ALK: 153; CL: 222; F: 0.18; TOC: 4.8 | 9 |  | <0.005 |  | <0.005 |  | ----- |  | ----- | ----- | 990 |  | 8.2 |  | <0.002 |  | 0.02728 |  | 0.04874 |  | <0.002 |  | 51.3 |  | <0.004 |  | <3 |  | 0.00152 |  | 0.07204 |  | <0.002 |  | 19.2 |  | 0.01712 |  | ----- |  | 0.00194 |  | 0.00113 |  | <0.006 |  | <0.006 |  | T/X | AAC | 3.016 |  | 207 |  | <2 |  | <2 |  | <2 |  | <3 |  | <3 |  | <3
2018-12-03 | 1045 | WW_110 | 10.41 |  | 4.2 |  | 7.47 |  | 1.638 |  | <0.5 |  | 1.039 |  | <0.1 |  | 54 |  | TDS: 646; SS: 12; VSS: 4; ALK: 198; CL: 206; F: 0.16; TOC: 7.8 | <5 |  | <0.005 |  | <0.005 |  | ----- |  | ----- | ----- | 1400 |  | 11 |  | <0.002 |  | 0.03245 |  | 0.04305 |  | <0.002 |  | 68.32 |  | <0.004 |  | <3 |  | 0.00165 |  | 0.17109 |  | <0.002 |  | 23.64 |  | 0.03413 |  | ----- |  | 0.00143 |  | 0.00178 |  | <0.006 | X | <0.006 |  | T/X | AAC | 1.997 |  | 268 |  | <2 |  | <2 |  | <2 |  | <3 |  | <3 |  | <3
2018-12-03 | 1130 | WW_111 | 10.88 |  | 6.3 |  | 7.46 |  | 3.395 |  | 0.558 |  | 1.577 |  | 0.509 |  | 49 |  | TDS: 632; SS: 24; VSS: 8; ALK: 198; CL: 190; F: 0.21; TOC: 5.7 | 8 |  | <0.005 |  | <0.005 |  | ----- |  | ----- | ----- | 8800 |  | 7 |  | <0.002 |  | 0.03336 |  | 0.05913 |  | <0.002 |  | 66.83 |  | <0.004 |  | <3 |  | 0.00151 |  | 0.0573 |  | <0.002 |  | 24.9 |  | 0.02146 |  | ----- |  | 0.00143 |  | 0.00212 |  | <0.006 |  | <0.006 | X | T/X | AAC | 2.699 |  | 269 |  | <2 |  | <2 |  | <2 |  | <3 |  | <3 |  | <3
2018-12-03 | 1035 | WW_92 | 8.9 |  | 7.9 |  | 7.33 |  | 2.924 |  | <0.5 |  | <1 |  | 0.644 |  | 76 |  | TDS: 702; SS: 13; VSS: 4; ALK: 166; CL: 241; F: 0.38; TOC: 4.7 | <5 |  | 0.006 |  | <0.005 |  | ----- |  | ----- | ----- | 1400 |  | 2.4 |  | 0.00113 |  | 0.02115 |  | 0.14559 |  | <0.002 |  | 59.3 |  | <0.004 |  | <3 |  | 0.00133 |  | 0.04674 |  | <0.002 |  | 21.11 |  | 0.0243 |  | ----- |  | 0.00285 |  | 0.00142 |  | <0.006 | X | <0.006 |  | T/X | AAC | 4.082 |  | 235 |  | <2 |  | <2 |  | <2 |  | <3 |  | <3 |  | <3
2018-12-03 | 1200 | WW_77 | 11.53 |  | 4.1 |  | 7.63 |  | 0.824 |  | <0.5 |  | <1 |  | 0.108 |  | 37 |  | TDS: 684; SS: 14; VSS: 5; ALK: 139; CL: 285; F: 0.15; TOC: 5.3 | <5 |  | <0.005 |  | <0.005 |  | ----- |  | ----- | ----- | 6000 |  | 4.6 |  | <0.002 |  | 0.0361 |  | 0.04326 |  | <0.002 |  | 51.25 |  | <0.004 |  | <3 |  | 0.00249 |  | 0.05725 |  | <0.002 |  | 16.74 |  | 0.02239 |  | ----- |  | 0.00116 |  | 0.00102 |  | <0.006 |  | <0.006 |  | T/X | AAC | 2.345 |  | 197 |  | <2 |  | <2 |  | <2 |  | <3 |  | <3 |  | <3
2018-12-10 | 920 | WW_36 | 9.05 |  | 13 |  | 6.9 |  | 9.08 |  | 1.861 |  | 2.493 |  | 1.748 |  | 52 |  | TDS: 574; SS: 5; VSS: 4; ALK: 182; CL: 138; F: 0.54; TOC: 4.5 | <5 |  | <0.005 |  | <0.005 |  | ----- |  | ----- | ----- | 8200 |  | <1.0 |  | <0.002 |  | 0.0254 |  | 0.15709 |  | <0.002 |  | 63.48 |  | <0.004 |  | <3 |  | <0.002 |  | <0.02 |  | <0.002 |  | 23.49 |  | <0.002 |  | ----- |  | <0.002 |  | 0.00177 |  | <0.006 |  | <0.006 |  | <0.010 |  | 0.589 |  | 255 |  | <2 |  | <2 |  | <2 |  | <3 |  | <3 |  | <3
2018-12-10 | 1000 | WW_96 | 11.84 |  | 2 |  | 6.8 |  | 2.045 |  | <0.5 |  | <1 |  | 0.214 |  | 44 |  | TDS: 586; SS: 13; VSS: <4; ALK: 202; CL: 160; F: 0.23; TOC: 4.5 | <5 |  | <0.005 |  | <0.005 |  | ----- |  | ----- | ----- | 680 |  | 4.3 |  | <0.002 |  | 0.03188 |  | 0.06457 |  | <0.002 |  | 63.38 |  | <0.004 |  | <3 |  | 0.0024 |  | 0.07449 |  | <0.002 |  | 25.59 |  | 0.03109 |  | ----- |  | 0.0012 |  | 0.0014 |  | <0.006 |  | <0.006 |  | 0.01116 |  | 3.361 |  | 264 |  | <2 |  | <2 |  | <2 |  | <3 |  | <3 |  | <3
2018-12-10 | 1045 | WW_73 | 9.5 |  | 8 |  | 7.2 |  | 7.229 |  | <0.5 |  | <1 |  | 0.863 |  | 49 |  | TDS: 596; SS: 7; VSS: <4; ALK: 185; CL: 151; F: 0.43; TOC: 4.2 | <5 |  | <0.005 |  | <0.005 |  | ----- |  | ----- | ----- | 2900 |  | 1.9 |  | <0.002 |  | 0.02898 |  | 0.11827 |  | <0.002 |  | 65.5 |  | <0.004 |  | <3 |  | 0.00234 |  | 0.056 |  | <0.002 |  | 24.72 |  | 0.01313 |  | ----- |  | 0.00251 |  | 0.00176 |  | <0.006 |  | <0.006 |  | 0.02077 |  | 1.963 |  | 265 |  | <2 |  | <2 |  | <2 |  | <3 |  | <3 |  | <3
2018-12-10 | 1230 | WW_92 | 8.73 |  | 7 |  | 7.4 |  | 3.651 |  | <0.5 |  | <1 |  | 0.354 |  | 71 |  | TDS: 660; SS: 10; VSS: <4; ALK: 187; CL: 181; F: 0.42; TOC: 4 | <5 |  | <0.005 |  | <0.005 |  | ----- |  | ----- | ----- | 240 |  | 1.3 |  | 0.00123 |  | 0.02334 |  | 0.14075 |  | <0.002 |  | 64.9 |  | <0.004 |  | <3 |  | 0.00319 |  | 0.05188 |  | <0.002 |  | 23.67 |  | 0.01495 |  | ----- |  | 0.00398 |  | 0.00189 |  | <0.006 |  | <0.006 |  | 0.01914 |  | 3.217 |  | 260
2018-12-17 | 925 | WW_100 | 9.4 |  | 9 |  | 7.2 |  | <0.25 |  | 0.824 |  | 1.084 |  | 0.941 |  | 46 |  | TDS: 514; SS: <4; VSS: <4; ALK: 163; CL: 138; F: 0.4; TOC: 3.6 | <5 |  | <0.005 |  | <0.005 |  | ----- |  | ----- | ----- | 2200 |  | 1.2 |  | <0.002 |  | 0.02453 |  | 0.09936 |  | <0.002 |  | 58.47 |  | <0.004 |  | <3 |  | 0.00449 |  | 0.03438 |  | <0.002 |  | 21.57 |  | 0.01264 |  | ----- |  | 0.00348 |  | 0.00135 |  | <0.006 |  | <0.006 |  | 0.01851 |  | 0.779 |  | 235
2018-12-17 | 1030 | WW_108 | 7.98 |  | 9 |  | 7.3 |  | 7.406 |  | 0.651 |  | <1 |  | 1.101 |  | 54 |  | TDS: 578; SS: 6; VSS: <4; ALK: 183; CL: 156; F: 0.5; TOC: 4 | <5 |  | <0.005 |  | <0.005 |  | ----- |  | ----- | ----- | 710 |  | 1.3 |  | <0.002 |  | 0.02829 |  | 0.12426 |  | <0.002 |  | 66.81 |  | <0.004 |  | <3 |  | 0.00268 |  | 0.04028 |  | <0.002 |  | 24.85 |  | 0.01834 |  | ----- |  | 0.00439 |  | <0.002 |  | <0.006 |  | <0.006 |  | 0.02172 |  | 3.066 |  | 269
2018-12-17 | 1055 | WW_99 | 8.49 |  | 6 |  | 7.3 |  | 6.076 |  | <0.5 |  | <1 |  | 0.807 |  | 51 |  | TDS: 598; SS: 6; VSS: <4; ALK: 180; CL: 171; CL: X; F: 0.43; TOC: 4.2 | <5 |  | <0.005 |  | <0.005 |  | <5 |  | ----- | ----- | 70 |  | 8 |  | <0.002 |  | 0.02711 |  | 0.11201 |  | <0.002 |  | 62.2 |  | <0.004 |  | <3 |  | 0.00223 |  | 0.05871 |  | <0.002 |  | 23.17 |  | 0.01859 |  | ----- |  | 0.00257 |  | <0.002 |  | <0.006 |  | <0.006 |  | 0.01877 |  | ----- |  | 251
2018-12-17 | 840 | WW_75 | 8.51 |  | 6 |  | 7.2 |  | 6.314 |  | 0.794 |  | 1.235 |  | 0.858 |  | 52 |  | TDS: 594; SS: 9; VSS: <4; ALK: 182; CL: 172; F: 0.45; TOC: 3.9 | <5 |  | <0.005 |  | <0.005 |  | ----- |  | ----- | ----- | 20 |  | 2.7 |  | <0.002 |  | 0.0274 |  | 0.11362 |  | <0.002 |  | 64.35 |  | <0.004 |  | <3 |  | 0.00285 |  | 0.04063 |  | <0.002 |  | 24.2 |  | 0.01743 |  | ----- |  | 0.00264 |  | 0.001 |  | <0.006 |  | <0.006 |  | 0.02053 |  | 4.96 |  | 260
2018-12-17 | 920 | WW_41 | 8.54 |  | 10 |  | 7.2 |  | 5.831 |  | <0.5 |  | 1.026 |  | 0.379 |  | 85 |  | TDS: 634; SS: <4; VSS: <4; ALK: 173; CL: 174; F: 0.55; TOC: 4.6 | <5 |  | <0.005 |  | <0.005 |  | ----- |  | ----- | ----- | 1100 |  | <1.0 |  | 0.0011 |  | 0.02223 |  | 0.17375 |  | <0.002 |  | 63.99 |  | <0.004 |  | <3 |  | 0.00145 |  | 0.04173 |  | <0.002 |  | 22.53 |  | 0.00955 |  | ----- |  | 0.00438 |  | <0.002 |  | <0.006 |  | <0.006 |  | 0.02224 |  | 1.349 |  | 253
2018-12-17 | 1230 | WW_92 | 8.02 |  | 8 |  | 7.4 |  | 5.224 |  | 0.75 |  | 1.113 |  | 1.143 |  | 105 |  | TDS: 696; SS: 6; VSS: <4; ALK: 192; CL: 191; F: 0.5; TOC: 4.8 | <5 |  | <0.005 |  | <0.005 |  | ----- |  | ----- | ----- | 170 |  | 1.7 |  | 0.00164 |  | 0.02342 |  | 0.22484 |  | <0.002 |  | 71.52 |  | <0.004 |  | <3 |  | 0.00142 |  | 0.03738 |  | <0.002 |  | 25.76 |  | 0.02234 |  | ----- |  | 0.00394 |  | 0.00154 |  | <0.006 |  | <0.006 |  | 0.01645 |  | 2.725 |  | 285
2018-12-17 | 1135 | WW_48 | 7.32 |  | 9 |  | 7 |  | 4.853 |  | 1.638 |  | 2.192 |  | 1.218 |  | 91 |  | TDS: 702; SS: 10; VSS: <4; ALK: 191; CL: 188; F: 0.51; TOC: 5.2 | <5 |  | <0.005 |  | <0.005 |  | ----- |  | ----- | ----- | 680 |  | 1.7 |  | 0.00162 |  | 0.02339 |  | 0.17406 |  | <0.002 |  | 69.35 |  | <0.004 |  | <3 |  | 0.00123 |  | 0.03681 |  | <0.002 |  | 24.75 |  | 0.02737 |  | ----- |  | 0.00388 |  | <0.002 |  | <0.006 |  | <0.006 |  | 0.01793 |  | 2.261 |  | 275
2018-12-19 | 1140 | WW_86 | 9.35 |  | 11 |  | 7.6 |  | 6.603 |  | <0.5 |  | <1 |  | 0.551 |  | 112 | X | TDS: 584; SS: 6; VSS: <4; ALK: 193; CL: 128; CL: X; F: 0.57; TOC: 5.5 | <5 |  | <0.005 |  | <0.005 |  | ----- |  | ----- | ----- | 5400 |  | 2.9 |  | 0.00156 |  | 0.02099 |  | 0.16138 |  | <0.002 |  | 75.01 |  | <0.004 |  | <3 |  | 0.00164 |  | 0.04748 |  | <0.002 |  | 26.43 |  | 0.01591 |  | ----- |  | 0.0019 |  | <0.002 |  | <0.006 |  | <0.006 |  | 0.02696 |  | 8.646 |  | 296
2018-12-19 | 1109 | WW_56 | 10 |  | 6 |  | 7.9 |  | 3.783 |  | <0.5 |  | <1 |  | 0.288 |  | 97 |  | TDS: 488; SS: 5; VSS: <4; ALK: 162; CL: 120; F: 0.45; TOC: 4.4 | <5 |  | <0.005 |  | <0.005 |  | ----- |  | ----- | ----- | 40 |  | 2.4 |  | 0.00146 |  | 0.02213 |  | 0.13671 |  | <0.002 |  | 61.13 |  | <0.004 |  | <3 |  | 0.00145 |  | 0.01379 |  | <0.002 |  | 22.1 |  | 0.01733 |  | ----- |  | 0.00188 |  | 0.00136 |  | <0.006 |  | <0.006 |  | 0.01856 |  | 5.728 |  | 244
2018-12-19 | 1050 | WW_76 | 8.53 |  | 10 |  | 7.6 |  | 6.579 |  | <0.5 |  | <1 |  | 2.365 |  | 105 |  | TDS: 624; SS: <4; VSS: <4; ALK: 198; CL: 155; F: 0.58; TOC: 5.1 | <5 |  | <0.005 |  | <0.005 |  | ----- |  | ----- | ----- | 890 |  | <1.0 |  | 0.00317 |  | 0.01889 |  | 0.20398 |  | <0.002 |  | 75.92 |  | <0.004 |  | <3 |  | 0.0012 |  | 0.09386 |  | <0.002 |  | 26.39 |  | 0.0131 |  | ----- |  | 0.00332 |  | <0.002 |  | <0.006 |  | <0.006 |  | 0.02136 |  | 2.126 |  | 298
2018-12-19 | 1140 | WW_57 | 11 |  | 3 |  | 8 |  | 2.938 |  | <0.5 |  | <1 |  | 1.014 |  | 167 |  | TDS: 744; SS: 14; VSS: <4; ALK: 234; CL: 150; F: 0.36; TOC: 5.6 | <5 |  | <0.005 |  | <0.005 |  | ----- |  | ----- | ----- | 590 |  | 3.7 |  | 0.0012 |  | 0.03309 |  | 0.14393 |  | <0.002 |  | 84.94 |  | <0.004 |  | <3 |  | 0.00155 |  | 0.10048 |  | <0.002 |  | 32.82 |  | 0.04669 |  | ----- |  | 0.00181 |  | 0.00144 |  | <0.006 |  | <0.006 |  | 0.01082 |  | 4.247 |  | 347
2018-12-19 | 1010 | WW_59 | 8.75 |  | 7 |  | 7.8 |  | 5.225 |  | <0.5 |  | <1 |  | 1.961 |  | 96 |  | TDS: 620; SS: 8; VSS: <4; ALK: 204; CL: 148; F: 0.47; TOC: 5.1 | <5 |  | <0.005 |  | <0.005 |  | ----- |  | ----- | ----- | 350 |  | 1.1 |  | 0.00249 |  | 0.02125 |  | 0.16774 |  | <0.002 |  | 73.84 |  | <0.004 |  | <3 |  | 0.00115 |  | 0.03599 |  | <0.002 |  | 26.72 |  | 0.02722 |  | ----- |  | 0.00298 |  | 0.00183 |  | <0.006 |  | <0.006 |  | 0.0196 |  | 2.759 |  | 294
2018-12-19 | 920 | WW_43 | 8.08 |  | 6 |  | 8 |  | 4.008 |  | <0.5 |  | <1 |  | 1.966 |  | 93 |  | TDS: 594; SS: 11; VSS: <4; ALK: 169; CL: 165; F: 0.45; TOC: 4.6 | <5 |  | <0.005 |  | <0.005 |  | ----- |  | ----- | ----- | 780 |  | 1.2 |  | 0.00218 |  | 0.02096 |  | 0.14434 |  | <0.002 |  | 64.72 |  | <0.004 |  | <3 |  | 0.00133 |  | 0.04638 |  | <0.002 |  | 23.17 |  | 0.03484 |  | ----- |  | 0.00259 |  | 0.00122 |  | <0.006 |  | <0.006 |  | 0.0152 |  | 4.161 |  | 257
2018-12-19 | 1335 | WW_92 | 7.64 |  | 8 |  | 7.6 |  | 5.021 |  | 0.678 |  | 1.264 |  | 1.195 |  | 89 |  | TDS: 658; SS: 12; VSS: <4; ALK: 182; CL: 178; F: 0.46; TOC: 4.4 | <5 |  | <0.005 |  | <0.005 |  | ----- |  | ----- | ----- | 140 |  | 1.3 |  | 0.00154 |  | 0.02204 |  | 0.1612 |  | <0.002 |  | 67.34 |  | <0.004 |  | <3 |  | 0.00145 |  | 0.04452 |  | <0.002 |  | 23.86 |  | 0.02613 |  | ----- |  | 0.00354 |  | 0.0019 |  | <0.006 |  | <0.006 |  | 0.02066 |  | 3.265 |  | 266
* LL Hg: Based on the sample matrix some samples need to be diluted. The reporting limit
of 0.5 ng/L for LL Hg will then change by the same factor.
2018-07-01
Metals are analyzed with dilution factor of 2
LIMS can't calculate <LOQ result. So it is calculated manually.
Qualification Codes
A = | Method blank criteria exceeded; holding time exceeded for reanalysis.
B = | Insufficient preservation; preservative added prior to analysis.
C = | Result not determined in the field
D = | Sample/Aliquot holding time exceeded.
E = | Expired reagent used.
F = | Sample spilled during transport.
FC= | Air spike on CCV peak, all other criteria passed.
G = | Sample not thermally preserved.
H = | Analyte not NELAC Accredited (6/2/08 through 8/18/08)
I = | LCS failed high; sample result below LOQ.
J = | LCS and calibration standards from same stock.
K = | Contamination suspected.
L = | Unable to confirm result.
M = | Lab error; result not consistent with historical data.
N = | Mislabled aliquot.
NO= | NO3 greater than 10 times TKN.
NH= | NH3 greater than TKN
O = | Expired QA standard used.
P= | Aliquot discarded before analysis.
Q= | Soluble > Total: soluble result not reported.
R= | Soluble > Total: Total result not reported.
S= | LCS failure; holding time time exceeded for reanalysis.
T= | Analysis not performed according to EPA method.
TT= | samples were not analyzed as the hood was not working
U= | Sample mix up suspected.
V= | Batch failed QA standard, analysis exempt from rerun.
VB= | Batch analyzed without method blank.
W= | Aliquot received with headspace.
X= | Matrix spike recovery failure.
XX= | Matrix spike recovery and RPD failure.
Y= | Sample container broke in the field.
Z | Method blank failure.
AA= | Method and acetone blank failures.
AB= | Aliquot never arrived at the laboratory.
AC= | No filtered blank.
AD= | Reanalysis performed past holding time.
AE= | MS/MSD RPD failure.
AF= | Sample/aliquot not preserved.
AG= | Compromised sample ID.
AH= | Regulatory limit exceedance, result not confirmed
AI= | Regulatory limit exceedance, confirmed but not within 20% highest result
reported
AJ= | Sample error; Samples not collected.
AK= | A verified reporting limit was not analyzed. Proper procedure not followed.
AL= | Analyzed using low level Cl method SM 4500 Cl-E
AM= | High results not found historically for this sample point. Sampling point
resampled on XX-XXX-XXXX.
AN= | Matrix interference indicated by matrix spike sample.
AO= | Not analyzed using low level Cl method SM 4500 Cl-E.
AP= | No LOQ determination.
AQ= | A verified reporting limit standard was not analyzed.
AR= | Results reported without MDL study.
AS= | Reporting Limit = 0.5
AT= | Reporting Limit = 5.0
AU= | Reporting Limit = 1.0
AV= | Sample run on low level instrument.
AW= | Calibration standard expired.
AX= | No sample in container when received by laboratory.
AY= | Method blank criteria exceeded; assignable cause. Batch cannot be refiltered.
AZ= | Matrix spike failed due to matrix effect.
AAA= | Batch failed QA standard; assignable cause; insufficient sample for rerun
AAB= | Result greater than IL WW standard; no sample remaining to confirm result.
AAC= | Method blank criteria exceeded; insufficient volume for reanalysis.
AAD= | Confluent growth estimate.
AAE= | Unusually high result; investigated no cause found.
AAF= | Sample stored in cooler <6C.
AAG= | Sample stored in cooler with temperature > 6 C.
AAH= | LCS failed higher than the recovery limits and there are hits found in sample for alpha BHC and gamma BHC.
AAI= | Temperature and pH taken using not calibrated meter.
AAJ= | QA criteria failed.
AAK= | Test not assigned.
ZA= | Field blank failure.
AAL | Field probe not functioning
ABA= | RPD failure, duplicate sample not poured for analysis
ABB= | Insufficient sample volume for analysis.
ABC= | Sample/aliquot not preserved; added prior to analysis
ABD= | pH meter not working
ABE= | Suspect Inhibition of Growth by media
ABF= | Insufficient sample volume for reanalysis.
ABG= | Aliquot discarded before reanalysis.
ABH= | Two blanks instead of three blanks were used for CL blank correction factor
AGG= | Compromised sample.
ABI= | Field Blank not included with sample
ABJ= | Technician lacked DOC and no cosigner was used
ABK= | Expired Preservative used.
ABL= | Lab error; Exceeded incubation.
ABM= | Sample result outside of the calibration range