## West Side Raw 2011
| FLOW | pH | SS | VSS | TS | TVS | TKN | NH3-N | NO2+NO3-N | P-TOT | P-SOL | BOD5 | CBOD5 | CN | PHENOL | FOG | Cl | F | SO4 | As | Ba | Cd | Cr | Cu | Fe | Pb | Mn | Hg | Ni | Se | Ag | Zn | Sb | Be | Tl | Cr+6 | As Sol | Ba Sol | Cd Sol | Cr Sol | Cu Sol | Fe Sol | Pb Sol | Mn Sol | Hg Sol | Ni Sol | Se Sol | Ag Sol | Zn Sol | Sb Sol | Be Sol | Tl Sol | TOC
Date | MGD |  | mg/L | mg/L | mg/L | mg/L | mg/L | mg/L | mg/L | mg/L | mg/L | mg/L | mg/L | mg/L | ug/L | mg/L | mg/L | mg/L | mg/L | mg/L | mg/L | mg/L | mg/L | mg/L | mg/L | mg/L | mg/L | ug/L | mg/L | mg/L | mg/L | mg/L | mg/L | mg/L | mg/L | ug/L | mg/L | mg/L | mg/L | mg/L | mg/L | mg/L | mg/L | mg/L | ug/L | mg/L | mg/L | mg/L | mg/L | mg/L | mg/L | mg/L | mg/L
2011-01-01 | 593 | 7.6 | 136 | 86 | 1094 | 204 | 9.9 | 4.88 | 2.671 | 1.29 | N/S | 68 | 41 | 0.009 | N/S | N/S | N/S | N/S | N/S | <0.05 | 0.0556 | <0.001 | 0.0227 | 0.037 | 1.41 | <0.03 | 0.0535 | N/S | <0.008 | <0.005 | <0.004 | 0.071 | N/S | N/S | N/S | N/S | N/S | N/S | N/S | N/S | N/S | N/S | N/S | N/S | N/S | N/S | N/S | N/S | N/S | N/S | N/S | N/S | N/S
2011-01-02 | 533 | 7.6 | 74 | 54 | 930 | 176 | 13.02 | 6.96 | 1.69 | 1.61 | N/S | 53 | 44 | 0.009 | N/S | N/S | N/S | N/S | N/S | <0.05 | 0.044 | <0.001 | 0.0133 | <0.02 | 0.71 | <0.03 | 0.0426 | N/S | <0.008 | <0.005 | <0.004 | <0.060 | N/S | N/S | N/S | N/S | N/S | N/S | N/S | N/S | N/S | N/S | N/S | N/S | N/S | N/S | N/S | N/S | N/S | N/S | N/S | N/S | N/S
2011-01-03 | 356 | 7.7 | 92 | 74 | 848 | 176 | 16.86 | 9.76 | 1.003 | 2.17 | N/S | 85 | 68 | 0.007 | 5 | N/S | N/S | N/S | N/S | <0.05 | 0.0407 | <0.001 | 0.0271 | 0.029 | 0.88 | <0.03 | 0.0475 | N/S | <0.008 | 0.005 | <0.004 | 0.071 | N/S | N/S | N/S | <10 | N/S | N/S | N/S | N/S | N/S | N/S | N/S | N/S | N/S | N/S | N/S | N/S | N/S | N/S | N/S | N/S | N/S
2011-01-04 | 237 | 7.5 | 98 | 76 | 822 | 186 | 18.86 | 11.28 | 0.068 | 2.87 | 1.31 | 117 | 82 | 0.015 | N/S | N/S | 250 | 0.8 | 62 | <0.05 | 0.048 | <0.001 | 0.0268 | 0.041 | 1.44 | <0.03 | 0.0575 | <0.2 | 0.01 | <0.005 | <0.004 | 0.126 | <0.05 | <0.001 | <0.02 | N/S | <0.02 | 0.0272 | <0.001 | 0.0065 | <0.005 | <0.2 | <0.03 | 0.0371 | T/X | <0.008 | <0.03 | <0.004 | 0.0271 | <0.04 | <0.001 | <0.02 | N/S
2011-01-05 | 277 | 7.5 | 258 | 136 | 966 | 268 | 24.82 | 13.5 | 0.212 | 4.58 | N/S | 213 | 110 | 0.011 | N/S | N/S | N/S | N/S | N/S | <0.05 | 0.0638 | <0.001 | 0.042 | 0.07 | 3.66 | <0.03 | 0.1104 | N/S | 0.018 | <0.005 | <0.004 | 0.157 | N/S | N/S | N/S | N/S | N/S | N/S | N/S | N/S | N/S | N/S | N/S | N/S | N/S | N/S | N/S | N/S | N/S | N/S | N/S | N/S | N/S
2011-01-06 | 237 | 7.3 | 312 | 194 | 942 | 264 | 22.16 | 14.31 | 0.069 | 7.98 | N/S | 172 | 118 | 0.007 | N/S | 29 | N/S | N/S | N/S | <0.05 | 0.0578 | <0.001 | 0.0358 | 0.081 | 3.07 | <0.03 | 0.0984 | N/S | 0.048 | <0.005 | 0.0044 | 0.146 | N/S | N/S | N/S | N/S | N/S | N/S | N/S | N/S | N/S | N/S | N/S | N/S | N/S | N/S | N/S | N/S | N/S | N/S | N/S | N/S | N/S
2011-01-07 | 236 | 7.3 | 284 | 204 | 968 | 318 | 23.57 | 17.12 | <0.04 | 8.23 | N/S | 278 | 191 | 0.013 | N/S | N/S | N/S | N/S | N/S | <0.05 | 0.0617 | 0.001 | 0.056 | 0.085 | 2.43 | <0.03 | 0.0877 | N/S | 0.02 | <0.005 | <0.004 | 0.174 | N/S | N/S | N/S | N/S | N/S | N/S | N/S | N/S | N/S | N/S | N/S | N/S | N/S | N/S | N/S | N/S | N/S | N/S | N/S | N/S | N/S
2011-01-08 | 396 | 7.4 | 92 | 56 | 726 | 164 | 20.93 | 14.38 | <0.04 | 3.36 | N/S | 157 | 120 | 0.009 | N/S | N/S | N/S | N/S | N/S | <0.05 | 0.0377 | <0.001 | 0.0148 | 0.025 | 1.15 | <0.03 | 0.0587 | N/S | 0.011 | <0.005 | <0.004 | 0.069 | N/S | N/S | N/S | N/S | N/S | N/S | N/S | N/S | N/S | N/S | N/S | N/S | N/S | N/S | N/S | N/S | N/S | N/S | N/S | N/S | N/S
2011-01-09 | 238 | 7.5 | 136 | 90 | 772 | 192 | 20.15 | 13.25 | <0.04 | 2.9 | N/S | 187 | 162 | 0.008 | N/S | N/S | N/S | N/S | N/S | <0.05 | 0.0464 | <0.001 | 0.0167 | 0.034 | 1.87 | <0.03 | 0.075 | N/S | 0.01 | <0.005 | <0.004 | 0.083 | N/S | N/S | N/S | N/S | N/S | N/S | N/S | N/S | N/S | N/S | N/S | N/S | N/S | N/S | N/S | N/S | N/S | N/S | N/S | N/S | N/S
2011-01-10 | 316 | 7.5 | 152 | 104 | 760 | 234 | 21.41 | 14.12 | 0.263 | 3.03 | N/S | 137 | 120 | 0.067 | 21 | N/S | N/S | N/S | N/S | <0.05 | 0.0394 | <0.001 | 0.0182 | 0.039 | 1.31 | <0.03 | 0.057 | N/S | 0.015 | <0.005 | <0.004 | 0.136 | N/S | N/S | N/S | <10 | N/S | N/S | N/S | N/S | N/S | N/S | N/S | N/S | N/S | N/S | N/S | N/S | N/S | N/S | N/S | N/S | N/S
2011-01-11 | 237 | 7.3 | 190 | 150 | 1656 | 254 | 26.37 | 16.47 | <0.04 | 3.86 | 1.81 | 187 | 148 | 0.092 | N/S | N/S | 702 | 0.9 | 58 | <0.05 | 0.0492 | <0.001 | 0.0288 | 0.056 | 1.6 | <0.03 | 0.0613 | <0.2 | 0.021 | <0.005 | <0.004 | 0.172 | <0.05 | <0.001 | <0.02 | N/S | N/S | N/S | N/S | N/S | N/S | N/S | N/S | N/S | N/S | N/S | N/S | N/S | N/S | N/S | N/S | N/S | N/S
2011-01-12 | 237 | 7.3 | 204 | 132 | 2178 | 272 | 25.93 | 16.63 | <0.04 | 4.08 | N/S | 173 | 149 | 0.026 | N/S | N/S | N/S | N/S | N/S | <0.05 | 0.059 | <0.001 | 0.0279 | 0.055 | 1.83 | <0.03 | 0.076 | N/S | 0.019 | <0.005 | <0.004 | 0.133 | N/S | N/S | N/S | N/S | N/S | N/S | N/S | N/S | N/S | N/S | N/S | N/S | N/S | N/S | N/S | N/S | N/S | N/S | N/S | N/S | N/S
2011-01-13 | 316 | 7.5 | 228 | 138 | 1222 | 268 | 25.51 | 16.23 | <0.04 | 4 | N/S | 149 | 130 | 0.015 | N/S | 16 | N/S | N/S | N/S | <0.05 | 0.05 | <0.001 | 0.0253 | 0.049 | 1.79 | <0.03 | 0.079 | N/S | 0.027 | <0.005 | <0.004 | 0.127 | N/S | N/S | N/S | N/S | N/S | N/S | N/S | N/S | N/S | N/S | N/S | N/S | N/S | N/S | N/S | N/S | N/S | N/S | N/S | N/S | N/S
2011-01-14 | 256 | 7.2 | 164 | 98 | 846 | 222 | 23.99 | 14.54 | <0.04 | 4.26 | N/S | 116 | 105 | 0.01 | N/S | N/S | N/S | N/S | N/S | <0.05 | 0.0449 | <0.001 | 0.0228 | 0.04 | 1.75 | <0.03 | 0.0641 | N/S | 0.017 | <0.005 | <0.004 | 0.111 | N/S | N/S | N/S | N/S | N/S | N/S | N/S | N/S | N/S | N/S | N/S | N/S | N/S | N/S | N/S | N/S | N/S | N/S | N/S | N/S | N/S
2011-01-15 | 296 | 7.3 | 120 | 90 | 800 | 218 | 22.47 | 14.41 | <0.04 | 3.5 | N/S | 155 | 127 | 0.01 | N/S | N/S | N/S | N/S | N/S | <0.05 | 0.037 | <0.001 | 0.0165 | 0.03 | 0.8 | <0.03 | 0.0505 | N/S | 0.015 | <0.005 | <0.004 | 0.085 | N/S | N/S | N/S | N/S | N/S | N/S | N/S | N/S | N/S | N/S | N/S | N/S | N/S | N/S | N/S | N/S | N/S | N/S | N/S | N/S | N/S
2011-01-16 | 276 | 7.4 | 122 | 72 | 732 | 186 | 18.61 | 13.46 | 0.039 | 2.3 | N/S | 103 | 83 | 0.005 | N/S | N/S | N/S | N/S | N/S | <0.05 | 0.0395 | <0.001 | 0.012 | 0.026 | 1.52 | <0.03 | 0.0631 | N/S | <0.008 | <0.005 | <0.004 | 0.071 | N/S | N/S | N/S | N/S | N/S | N/S | N/S | N/S | N/S | N/S | N/S | N/S | N/S | N/S | N/S | N/S | N/S | N/S | N/S | N/S | N/S
2011-01-17 | 277 | 7.2 | 176 | 130 | 878 | 266 | 21.78 | 14.41 | <0.04 | 3.55 | N/S | 200 | 154 | 0.007 | 19 | N/S | N/S | N/S | N/S | <0.05 | 0.0446 | <0.001 | 0.0167 | 0.042 | 1.69 | <0.03 | 0.0614 | N/S | 0.01 | <0.005 | <0.004 | 0.107 | N/S | N/S | N/S | N/S | N/S | N/S | N/S | N/S | N/S | N/S | N/S | N/S | N/S | N/S | N/S | N/S | N/S | N/S | N/S | N/S | N/S
2011-01-18 | 337 | 7.2 | 230 | 192 | 1636 | 306 | 24.63 | 13 | <0.04 | 4.33 | 1.83 | 181 | 132 | 0.031 | N/S | N/S | 683 | 0.8 | 55 | <0.05 | 0.0565 | <0.001 | 0.0334 | 0.058 | 1.83 | <0.03 | 0.063 | <0.2 | 0.024 | <0.005 | <0.004 | 0.161 | <0.05 | <0.001 | <0.02 | <10 | N/S | N/S | N/S | N/S | N/S | N/S | N/S | N/S | N/S | N/S | N/S | N/S | N/S | N/S | N/S | N/S | N/S
2011-01-19 | 256 | 7.5 | 158 | 134 | 1272 | 252 | 26.86 | 15.47 | 0.089 | 3.94 | N/S | 174 | 140 | 0.012 | N/S | N/S | N/S | N/S | N/S | <0.05 | 0.0485 | <0.001 | 0.0432 | 0.056 | 1.24 | <0.03 | 0.057 | N/S | 0.014 | <0.005 | <0.004 | 0.114 | N/S | N/S | N/S | N/S | N/S | N/S | N/S | N/S | N/S | N/S | N/S | N/S | N/S | N/S | N/S | N/S | N/S | N/S | N/S | N/S | N/S
2011-01-20 | 276 | 7.5 | 272 | 212 | 1036 | 308 | 33.38 | 17.16 | 0.076 | 6.68 | N/S | 203 | 138 | 0.074 | N/S | 25 | N/S | N/S | N/S | <0.05 | 0.054 | <0.001 | 0.0486 | 0.069 | 1.99 | <0.03 | 0.0679 | N/S | 0.014 | <0.005 | <0.004 | 0.251 | N/S | N/S | N/S | N/S | N/S | N/S | N/S | N/S | N/S | N/S | N/S | N/S | N/S | N/S | N/S | N/S | N/S | N/S | N/S | N/S | N/S
2011-01-21 | 316 | 7.2 | 190 | 144 | 850 | 270 | 25.66 | 16.14 | <0.04 | 4.15 | N/S | 158 | 130 | 0.014 | N/S | N/S | N/S | N/S | N/S | <0.05 | 0.04 | <0.001 | 0.0314 | 0.041 | 1.14 | <0.03 | 0.053 | N/S | 0.015 | <0.005 | <0.004 | 0.126 | N/S | N/S | N/S | N/S | N/S | N/S | N/S | N/S | N/S | N/S | N/S | N/S | N/S | N/S | N/S | N/S | N/S | N/S | N/S | N/S | N/S
2011-01-22 | 238 | 7.3 | 220 | 152 | 802 | 268 | 25.78 | 14.51 | <0.04 | 4.2 | N/S | 142 | 123 | 0.012 | N/S | N/S | N/S | N/S | N/S | <0.05 | 0.0451 | <0.001 | 0.0313 | 0.043 | 1.9 | <0.03 | 0.0663 | N/S | 0.013 | <0.005 | <0.004 | 0.128 | N/S | N/S | N/S | N/S | N/S | N/S | N/S | N/S | N/S | N/S | N/S | N/S | N/S | N/S | N/S | N/S | N/S | N/S | N/S | N/S | N/S
2011-01-23 | 316 | 7.4 | 82 | 66 | 828 | 212 | 24.89 | 15.23 | 0.115 | 3.32 | N/S | 144 | 124 | 0.012 | N/S | N/S | N/S | N/S | N/S | <0.05 | 0.0365 | <0.001 | 0.0123 | 0.036 | 0.92 | <0.03 | 0.0476 | N/S | 0.01 | <0.005 | <0.004 | 0.077 | N/S | N/S | N/S | N/S | N/S | N/S | N/S | N/S | N/S | N/S | N/S | N/S | N/S | N/S | N/S | N/S | N/S | N/S | N/S | N/S | N/S
2011-01-24 | 315 | 7.5 | 64 | 52 | 1048 | 182 | 22.9 | 15.04 | <0.04 | 2.79 | N/S | 108 | 105 | 0.033 | 17 | N/S | N/S | N/S | N/S | <0.05 | 0.0326 | <0.001 | <0.01 | 0.021 | 0.5 | <0.03 | 0.0436 | N/S | <0.008 | 0.005 | <0.004 | 0.07 | N/S | N/S | N/S | <10 | N/S | N/S | N/S | N/S | N/S | N/S | N/S | N/S | N/S | N/S | N/S | N/S | N/S | N/S | N/S | N/S | N/S
2011-01-25 | 296 | 7.4 | 196 | 158 | 1032 | 266 | 30.54 | 16.8 | 0.136 | 4.8 | 2.22 | 181 | 140 | 0.019 | N/S | N/S | 317 | 0.9 | 63 | <0.05 | 0.0457 | <0.001 | 0.0447 | 0.057 | 1.46 | <0.03 | 0.0562 | <0.2 | 0.011 | <0.005 | <0.004 | 0.123 | <0.05 | <0.001 | <0.02 | N/S | N/S | N/S | N/S | N/S | N/S | N/S | N/S | N/S | N/S | N/S | N/S | N/S | N/S | N/S | N/S | N/S | N/S
2011-01-26 | 276 | 7.3 | 142 | 122 | 826 | 258 | 26.98 | 16.88 | 0.039 | 3.79 | N/S | 182 | 141 | 0.01 | N/S | N/S | N/S | N/S | N/S | <0.05 | 0.0393 | <0.001 | 0.0411 | 0.045 | 1.04 | <0.03 | 0.0489 | N/S | 0.01 | <0.005 | <0.004 | 0.103 | N/S | N/S | N/S | N/S | N/S | N/S | N/S | N/S | N/S | N/S | N/S | N/S | N/S | N/S | N/S | N/S | N/S | N/S | N/S | N/S | N/S
2011-01-27 | 237 | 7.2 | 158 | 142 | 922 | 298 | 29.28 | 17.52 | 0.037 | 4.56 | N/S | 233 | 171 | 0.035 | N/S | 95 | N/S | N/S | N/S | <0.05 | 0.0431 | <0.001 | 0.0566 | 0.052 | 1.15 | <0.03 | 0.0476 | N/S | 0.013 | 0.006 | <0.004 | 0.137 | N/S | N/S | N/S | N/S | N/S | N/S | N/S | N/S | N/S | N/S | N/S | N/S | N/S | N/S | N/S | N/S | N/S | N/S | N/S | N/S | N/S
2011-01-28 | 297 | 7.2 | 194 | 162 | 1176 | 320 | 26.51 | 16.63 | <0.04 | 3.69 | N/S | 135 | 93 | 0.021 | N/S | N/S | N/S | N/S | N/S | <0.05 | 0.0469 | <0.001 | 0.0504 | 0.061 | 1.31 | <0.03 | 0.0514 | N/S | 0.011 | <0.005 | <0.004 | 0.17 | N/S | N/S | N/S | N/S | N/S | N/S | N/S | N/S | N/S | N/S | N/S | N/S | N/S | N/S | N/S | N/S | N/S | N/S | N/S | N/S | N/S
2011-01-29 | 337 | 7.3 | 144 | 110 | 834 | 272 | 28.72 | 15.33 | <0.04 | 4.05 | N/S | 188 | 157 | 0.013 | N/S | N/S | N/S | N/S | N/S | <0.05 | 0.0413 | <0.001 | 0.027 | 0.049 | 1.14 | <0.03 | 0.0474 | N/S | 0.027 | <0.005 | <0.004 | 0.131 | N/S | N/S | N/S | N/S | N/S | N/S | N/S | N/S | N/S | N/S | N/S | N/S | N/S | N/S | N/S | N/S | N/S | N/S | N/S | N/S | N/S
2011-01-30 | 237 | 7.4 | 138 | 104 | 842 | 372 | 26.04 | 15.22 | 0.057 | 3.72 | N/S | 149 | 126 | 0.008 | N/S | N/S | N/S | N/S | N/S | <0.05 | 0.0422 | <0.001 | 0.0159 | 0.048 | 1.3 | <0.03 | 0.0466 | N/S | 0.009 | <0.005 | <0.004 | 0.117 | N/S | N/S | N/S | N/S | N/S | N/S | N/S | N/S | N/S | N/S | N/S | N/S | N/S | N/S | N/S | N/S | N/S | N/S | N/S | N/S | N/S
2011-01-31 | 236 | 7.4 | 168 | 140 | 744 | 308 | 28.2 | 16.74 | <0.04 | 4.42 | N/S | 182 | 140 | 0.009 | 17 | N/S | N/S | N/S | N/S | <0.05 | 0.0412 | <0.001 | 0.0201 | 0.051 | 1.19 | <0.03 | 0.0482 | N/S | 0.013 | <0.005 | <0.004 | 0.106 | N/S | N/S | N/S | <10 | N/S | N/S | N/S | N/S | N/S | N/S | N/S | N/S | N/S | N/S | N/S | N/S | N/S | N/S | N/S | N/S | N/S
2011-02-01 | 276 | 7.3 | 136 | 100 | 1290 | 246 | 25.37 | 16.38 | <0.04 | 3.83 | 2.65 | 154 | 135 | 0.015 | N/S | N/S | 536 | 1 | 36 | <0.05 | 0.0401 | <0.001 | 0.0182 | 0.039 | 1.06 | <0.03 | 0.0523 | <0.2 | 0.015 | <0.005 | <0.004 | 0.084 | <0.05 | <0.001 | <0.02 | N/S | <0.02 | 0.0251 | <0.001 | 0.0057 | 0.007 | 0.305 | <0.03 | 0.0395 | T/X | 0.0125 | <0.03 | <0.004 | <0.02 | <0.04 | <0.001 | <0.02 | N/S
2011-02-02 | 236 | 7.3 | 164 | 100 | 1028 | 260 | 22.21 | 12.84 | <0.04 | 3.28 | N/S | 158 | 119 | 0.01 | N/S | N/S | N/S | N/S | N/S | <0.05 | 0.0423 | <0.001 | 0.0151 | 0.04 | 1.54 | <0.03 | 0.0649 | N/S | 0.021 | 0.005 | <0.004 | 0.081 | N/S | N/S | N/S | N/S | N/S | N/S | N/S | N/S | N/S | N/S | N/S | N/S | N/S | N/S | N/S | N/S | N/S | N/S | N/S | N/S | N/S
2011-02-03 | 239 | 7.3 | 416 | 300 | 1608 | 400 | 38.74 | 16.12 | 0.04 | 7.16 | N/S | 289 | 147 | 0.016 | N/S | 18 | N/S | N/S | N/S | <0.05 | 0.0906 | <0.001 | 0.0539 | 0.106 | 4.29 | <0.03 | 0.1437 | N/S | 0.022 | 0.006 | <0.004 | 0.224 | N/S | N/S | N/S | N/S | N/S | N/S | N/S | N/S | N/S | N/S | N/S | N/S | N/S | N/S | N/S | N/S | N/S | N/S | N/S | N/S | N/S
2011-02-04 | 257 | 7.1 | 440 | 272 | 1570 | 372 | 22.72 | 15.27 | <0.04 | 3.13 | N/S | 190 | 115 | 0.011 | N/S | N/S | N/S | N/S | N/S | <0.05 | 0.0839 | <0.001 | 0.0445 | 0.097 | 5.1 | <0.03 | 0.1306 | N/S | 0.026 | <0.005 | <0.004 | 0.216 | N/S | N/S | N/S | N/S | N/S | N/S | N/S | N/S | N/S | N/S | N/S | N/S | N/S | N/S | N/S | N/S | N/S | N/S | N/S | N/S | N/S
2011-02-05 | 299 | 7.3 | 584 | 340 | 1772 | 434 | 23.48 | 13.38 | <0.04 | 3.89 | N/S | 247 | 144 | 0.011 | N/S | N/S | N/S | N/S | N/S | <0.05 | 0.1315 | 0.001 | 0.0492 | 0.165 | 8.29 | 0.051 | 0.1458 | N/S | 0.034 | <0.005 | 0.0043 | 0.449 | N/S | N/S | N/S | N/S | N/S | N/S | N/S | N/S | N/S | N/S | N/S | N/S | N/S | N/S | N/S | N/S | N/S | N/S | N/S | N/S | N/S
2011-02-06 | 239 | 7.3 | 270 | 186 | 2038 | 290 | 24.46 | 13.36 | 0.048 | 3.77 | N/S | 175 | 122 | 0.013 | N/S | N/S | N/S | N/S | N/S | <0.05 | 0.0595 | <0.001 | 0.0165 | 0.053 | 2.26 | <0.03 | 0.0725 | N/S | 0.01 | <0.005 | <0.004 | 0.124 | N/S | N/S | N/S | N/S | N/S | N/S | N/S | N/S | N/S | N/S | N/S | N/S | N/S | N/S | N/S | N/S | N/S | N/S | N/S | N/S | N/S
2011-02-07 | 356 | 7.2 | 222 | 158 | 2166 | 296 | 24.45 | 12.75 | 0.035 | 4.16 | N/S | 166 | 118 | 0.018 | 37 | N/S | N/S | N/S | N/S | <0.05 | 0.0624 | <0.001 | 0.0218 | 0.057 | 2.5 | <0.03 | 0.0756 | N/S | 0.013 | <0.005 | <0.004 | 0.151 | N/S | N/S | N/S | <10 | N/S | N/S | N/S | N/S | N/S | N/S | N/S | N/S | N/S | N/S | N/S | N/S | N/S | N/S | N/S | N/S | N/S
2011-02-08 | 178 | 7.1 | 282 | 150 | 2142 | 296 | 21.91 | 12.78 | <0.04 | 3.91 | 1.26 | 103 | 80 | 0.013 | N/S | N/S | 500 | 0.9 | 60 | <0.05 | 0.0618 | <0.001 | 0.0286 | 0.152 | 3.18 | <0.03 | 0.0984 | <0.2 | 0.016 | 0.007 | <0.004 | 0.152 | <0.05 | <0.001 | <0.02 | N/S | N/S | N/S | N/S | N/S | N/S | N/S | N/S | N/S | N/S | N/S | N/S | N/S | N/S | N/S | N/S | N/S | N/S
2011-02-09 | 356 | 7.3 | 116 | 90 | 1198 | 156 | 18.26 | 12.39 | 0.072 | 2.67 | N/S | 139 | 101 | 0.01 | N/S | N/S | N/S | N/S | N/S | <0.05 | 0.0423 | <0.001 | 0.0134 | 0.03 | 1.4 | <0.03 | 0.0568 | N/S | 0.012 | <0.005 | <0.004 | 0.078 | N/S | N/S | N/S | N/S | N/S | N/S | N/S | N/S | N/S | N/S | N/S | N/S | N/S | N/S | N/S | N/S | N/S | N/S | N/S | N/S | N/S
2011-02-10 | 277 | 7.2 | 112 | 72 | 854 | 186 | 21.31 | 12.74 | 0.23 | 3.31 | N/S | 110 | 86 | 0.009 | N/S | 16 | N/S | N/S | N/S | <0.05 | 0.0377 | <0.001 | 0.0192 | 0.033 | 1.22 | <0.03 | 0.0471 | N/S | 0.016 | <0.005 | <0.004 | 0.089 | N/S | N/S | N/S | N/S | N/S | N/S | N/S | N/S | N/S | N/S | N/S | N/S | N/S | N/S | N/S | N/S | N/S | N/S | N/S | N/S | N/S
2011-02-11 | 295 | 7.3 | 92 | 70 | 756 | 176 | 18.59 | 12.33 | 0.255 | 2.52 | N/S | 57 | 49 | 0.008 | N/S | N/S | N/S | N/S | N/S | <0.05 | 0.0345 | <0.001 | 0.0156 | 0.029 | 0.97 | <0.03 | 0.0407 | N/S | 0.015 | 0.005 | <0.004 | 0.088 | N/S | N/S | N/S | N/S | N/S | N/S | N/S | N/S | N/S | N/S | N/S | N/S | N/S | N/S | N/S | N/S | N/S | N/S | N/S | N/S | N/S
2011-02-12 | 277 | 7.3 | 152 | 116 | 912 | 250 | 23.4 | 13.87 | <0.04 | 3.76 | N/S | 131 | 115 | 0.01 | N/S | N/S | N/S | N/S | N/S | <0.05 | 0.0463 | <0.001 | 0.0156 | 0.048 | 1.17 | <0.03 | 0.0518 | N/S | 0.017 | <0.005 | <0.004 | 0.128 | N/S | N/S | N/S | N/S | N/S | N/S | N/S | N/S | N/S | N/S | N/S | N/S | N/S | N/S | N/S | N/S | N/S | N/S | N/S | N/S | N/S
2011-02-13 | 435 | 7.4 | 182 | 132 | 1432 | 274 | 21.75 | 11.92 | <0.04 | 3.43 | N/S | 142 | 102 | 0.011 | N/S | N/S | N/S | N/S | N/S | <0.05 | 0.0604 | <0.001 | 0.0168 | 0.054 | 1.78 | <0.03 | 0.065 | N/S | 0.011 | <0.005 | <0.004 | 0.164 | N/S | N/S | N/S | N/S | N/S | N/S | N/S | N/S | N/S | N/S | N/S | N/S | N/S | N/S | N/S | N/S | N/S | N/S | N/S | N/S | N/S
2011-02-14 | 575 | 7.3 | 208 | 148 | 2350 | 266 | 20.13 | 9.49 | 0.618 | 3.54 | N/S | 141 | 96 | 0.014 | 19 | N/S | N/S | N/S | N/S | <0.05 | 0.08 | <0.001 | 0.0325 | 0.063 | 2.02 | <0.03 | 0.0761 | N/S | 0.013 | <0.005 | <0.004 | 0.183 | N/S | N/S | N/S | <10 | N/S | N/S | N/S | N/S | N/S | N/S | N/S | N/S | N/S | N/S | N/S | N/S | N/S | N/S | N/S | N/S | N/S
2011-02-15 | 475 | 7.4 | 256 | 154 | 1706 | 286 | 20.79 | 10.22 | 0.676 | 3.71 | 1.02 | 152 | 91 | 0.012 | N/S | N/S | 695 | 0.8 | 70 | <0.05 | 0.0767 | <0.001 | 0.0222 | 0.06 | 3.03 | <0.03 | 0.0842 | <0.2 | 0.012 | <0.005 | <0.004 | 0.163 | <0.05 | <0.001 | <0.02 | N/S | N/S | N/S | N/S | N/S | N/S | N/S | N/S | N/S | N/S | N/S | N/S | N/S | N/S | N/S | N/S | N/S | N/S
2011-02-16 | 476 | 7.3 | 238 | 150 | 1548 | 330 | 19.7 | 10.54 | 0.235 | 3.16 | N/S | 199 | 119 | 0.012 | N/S | N/S | N/S | N/S | N/S | <0.05 | 0.0658 | <0.001 | 0.0281 | 0.048 | 2.15 | <0.03 | 0.0799 | N/S | 0.015 | <0.005 | <0.004 | 0.138 | N/S | N/S | N/S | N/S | N/S | N/S | N/S | N/S | N/S | N/S | N/S | N/S | N/S | N/S | N/S | N/S | N/S | N/S | N/S | N/S | N/S
2011-02-17 | 555 | 7.4 | 154 | 86 | 1450 | 296 | 11.58 | 5.56 | 1.479 | 2.03 | N/S | 86 | 49 | 0.013 | N/S | 11 | N/S | N/S | N/S | <0.05 | 0.0607 | <0.001 | 0.0278 | 0.061 | 1.93 | <0.03 | 0.0584 | N/S | 0.012 | <0.005 | <0.004 | 0.136 | N/S | N/S | N/S | N/S | N/S | N/S | N/S | N/S | N/S | N/S | N/S | N/S | N/S | N/S | N/S | N/S | N/S | N/S | N/S | N/S | N/S
2011-02-18 | 594 | 7.4 | 142 | 84 | 1388 | 246 | 14.88 | 8.8 | 1.365 | 2.1 | N/S | 84 | 50 | 0.009 | N/S | N/S | N/S | N/S | N/S | <0.05 | 0.0632 | <0.001 | 0.0264 | 0.031 | 1.7 | <0.03 | 0.0608 | N/S | 0.012 | 0.006 | <0.004 | 0.088 | N/S | N/S | N/S | N/S | N/S | N/S | N/S | N/S | N/S | N/S | N/S | N/S | N/S | N/S | N/S | N/S | N/S | N/S | N/S | N/S | N/S
2011-02-19 | 593 | 7.5 | 114 | 76 | 1218 | 224 | 13.51 | 6.72 | 1.921 | 2.03 | N/S | 45 | 53 | 0.009 | N/S | N/S | N/S | N/S | N/S | <0.05 | 0.0507 | <0.001 | 0.0148 | 0.02 | 0.82 | <0.03 | 0.0491 | N/S | 0.01 | 0.006 | <0.004 | 0.061 | N/S | N/S | N/S | N/S | N/S | N/S | N/S | N/S | N/S | N/S | N/S | N/S | N/S | N/S | N/S | N/S | N/S | N/S | N/S | N/S | N/S
2011-02-20 | 531 | 7.3 | 214 | 128 | 1546 | 356 | 12.71 | 7.24 | 1.037 | 2.08 | N/S | 120 | 97 | 0.013 | N/S | N/S | N/S | N/S | N/S | <0.05 | 0.0624 | <0.001 | 0.0202 | 0.047 | 2.54 | <0.03 | 0.0759 | N/S | 0.01 | 0.007 | <0.004 | 0.157 | N/S | N/S | N/S | N/S | N/S | N/S | N/S | N/S | N/S | N/S | N/S | N/S | N/S | N/S | N/S | N/S | N/S | N/S | N/S | N/S | N/S
2011-02-21 | 635 | 7.5 | 100 | 46 | 1122 | 234 | 8.6 | 4.16 | 2.522 | 1.35 | N/S | 65 | 50 | 0.019 | <5 | N/S | N/S | N/S | N/S | <0.05 | 0.051 | <0.001 | 0.0369 | 0.029 | 1.49 | <0.03 | 0.0527 | N/S | 0.01 | <0.005 | <0.004 | 0.112 | N/S | N/S | N/S | N/S | N/S | N/S | N/S | N/S | N/S | N/S | N/S | N/S | N/S | N/S | N/S | N/S | N/S | N/S | N/S | N/S | N/S
2011-02-22 | 435 | 7.6 | 330 | 206 | 1566 | 368 | 19.71 | 8.15 | 1.632 | 4.05 | 0.91 | 161 | 79 | 0.021 | N/S | N/S | 500 | 0.7 | 82 | <0.05 | 0.0818 | <0.001 | 0.05 | 0.064 | 3.54 | <0.03 | 0.1091 | <0.2 | 0.016 | <0.005 | <0.004 | 0.186 | <0.05 | <0.001 | <0.02 | 13 | N/S | N/S | N/S | N/S | N/S | N/S | N/S | N/S | N/S | N/S | N/S | N/S | N/S | N/S | N/S | N/S | N/S
2011-02-23 | 514 | 7.6 | 218 | 124 | 1206 | 254 | 17.61 | 8.82 | 1.047 | 2.99 | N/S | 138 | 81 | 0.01 | N/S | N/S | N/S | N/S | N/S | <0.05 | 0.0635 | <0.001 | 0.0259 | 0.041 | 2.19 | <0.03 | 0.0872 | N/S | 0.013 | <0.005 | <0.004 | 0.123 | N/S | N/S | N/S | N/S | N/S | N/S | N/S | N/S | N/S | N/S | N/S | N/S | N/S | N/S | N/S | N/S | N/S | N/S | N/S | N/S | N/S
2011-02-24 | 596 | 7.5 | 182 | 96 | 1418 | 296 | 15.26 | 8.28 | 0.753 | 2.3 | N/S | 99 | 71 | 0.009 | N/S | 13 | N/S | N/S | N/S | <0.05 | 0.0575 | <0.001 | 0.0191 | 0.033 | 2.33 | <0.03 | 0.0896 | N/S | 0.014 | <0.005 | <0.004 | 0.105 | N/S | N/S | N/S | N/S | N/S | N/S | N/S | N/S | N/S | N/S | N/S | N/S | N/S | N/S | N/S | N/S | N/S | N/S | N/S | N/S | N/S
2011-02-25 | 593 | 7.4 | 200 | 94 | 1284 | 208 | 16.51 | 9.09 | 0.547 | 2.57 | N/S | 111 | 88 | 0.009 | N/S | N/S | N/S | N/S | N/S | <0.05 | 0.0588 | <0.001 | 0.0191 | 0.031 | 2.48 | <0.03 | 0.0945 | N/S | 0.016 | <0.005 | <0.004 | 0.097 | N/S | N/S | N/S | N/S | N/S | N/S | N/S | N/S | N/S | N/S | N/S | N/S | N/S | N/S | N/S | N/S | N/S | N/S | N/S | N/S | N/S
2011-02-26 | 593 | 7.4 | 138 | 68 | 1610 | 196 | 14.48 | 8.23 | 0.106 | 2.08 | N/S | 126 | 102 | 0.01 | N/S | N/S | N/S | N/S | N/S | <0.05 | 0.0544 | <0.001 | 0.0145 | 0.023 | 1.39 | <0.03 | 0.0778 | N/S | 0.013 | <0.005 | <0.004 | 0.081 | N/S | N/S | N/S | N/S | N/S | N/S | N/S | N/S | N/S | N/S | N/S | N/S | N/S | N/S | N/S | N/S | N/S | N/S | N/S | N/S | N/S
2011-02-27 | 594 | 7.4 | 130 | 84 | 1428 | 218 | 26.94 | 7.81 | 0.393 | 3.94 | N/S | 109 | 72 | 0.009 | N/S | N/S | N/S | N/S | N/S | <0.05 | 0.0535 | <0.001 | 0.0113 | 0.028 | 1.37 | <0.03 | 0.0642 | N/S | <0.008 | <0.005 | <0.004 | 0.096 | N/S | N/S | N/S | N/S | N/S | N/S | N/S | N/S | N/S | N/S | N/S | N/S | N/S | N/S | N/S | N/S | N/S | N/S | N/S | N/S | N/S
2011-02-28 | 575 | 7.5 | 280 | 170 | 1336 | 282 | 14.57 | 6.54 | 1.239 | 2.99 | N/S | 117 | 55 | 0.018 | <5 | N/S | N/S | N/S | N/S | <0.05 | 0.0723 | <0.001 | 0.0317 | 0.068 | 3.75 | <0.03 | 0.1016 | N/S | 0.017 | <0.005 | <0.004 | 0.222 | N/S | N/S | N/S | <10 | N/S | N/S | N/S | N/S | N/S | N/S | N/S | N/S | N/S | N/S | N/S | N/S | N/S | N/S | N/S | N/S | N/S
2011-03-01 | 78 | 7.7 | 220 | 140 | 1284 | 306 | 18.4 | 8.41 | 1.05 | 3.26 | 0.93 | 163 | 62 | 0.015 | N/S | N/S | 430 | 0.7 | 72 | <0.05 | 0.064 | <0.001 | 0.0277 | 0.051 | 2.31 | <0.03 | 0.0987 | <0.2 | 0.011 | 0.007 | <0.004 | 0.125 | <0.05 | <0.001 | <0.02 | N/S | <0.02 | 0.0377 | <0.001 | 0.0039 | <0.005 | <0.2 | <0.03 | 0.0612 | T/X | 0.0081 | <0.03 | 0.002 | <0.02 | <0.04 | <0.001 | <0.02 | N/S
2011-03-02 | 0 | S/X | S/X | S/X | S/X | S/X | S/X | S/X | S/X | S/X | S/X | S/X | S/X | S/X | S/X | S/X | S/X | S/X | S/X | S/X | S/X | S/X | S/X | S/X | S/X | S/X | S/X | S/X | S/X | S/X | S/X | S/X | S/X | S/X | S/X | S/X | S/X | S/X | S/X | S/X | S/X | S/X | S/X | S/X | S/X | S/X | S/X | S/X | S/X | S/X | S/X | S/X | S/X
2011-03-03 | 0 | S/X | S/X | S/X | S/X | S/X | S/X | S/X | S/X | S/X | S/X | S/X | S/X | S/X | S/X | S/X | S/X | S/X | S/X | S/X | S/X | S/X | S/X | S/X | S/X | S/X | S/X | S/X | S/X | S/X | S/X | S/X | S/X | S/X | S/X | S/X | S/X | S/X | S/X | S/X | S/X | S/X | S/X | S/X | S/X | S/X | S/X | S/X | S/X | S/X | S/X | S/X | S/X
2011-03-04 | 277 | 7.3 | 224 | 136 | 1238 | 304 | 22.96 | 10.12 | 1.028 | 4.18 | N/S | 143 | 90 | 0.019 | N/S | N/S | N/S | N/S | N/S | <0.05 | 0.062 | <0.001 | 0.0185 | 0.036 | 2.22 | <0.03 | 0.1026 | N/S | 0.012 | 0.005 | <0.004 | 0.116 | N/S | N/S | N/S | N/S | N/S | N/S | N/S | N/S | N/S | N/S | N/S | N/S | N/S | N/S | N/S | N/S | N/S | N/S | N/S | N/S | N/S
2011-03-05 | 414 | 7.4 | 194 | 114 | 960 | 250 | 10.54 | 3.37 | 1.826 | 2.07 | N/S | 89 | 45 | 0.008 | N/S | N/S | N/S | N/S | N/S | <0.05 | 0.0539 | <0.001 | 0.0189 | 0.044 | 2.48 | <0.03 | 0.074 | N/S | 0.009 | <0.005 | <0.004 | 0.151 | N/S | N/S | N/S | N/S | N/S | N/S | N/S | N/S | N/S | N/S | N/S | N/S | N/S | N/S | N/S | N/S | N/S | N/S | N/S | N/S | N/S
2011-03-06 | 416 | 7.6 | 90 | 46 | 1280 | 234 | 11.18 | 6.6 | 1.613 | 1.4 | N/S | 65 | 52 | 0.006 | N/S | N/S | N/S | N/S | N/S | <0.05 | 0.0466 | <0.001 | 0.0145 | <0.02 | 0.95 | <0.03 | 0.0572 | N/S | <0.008 | 0.005 | <0.004 | <0.06 | N/S | N/S | N/S | N/S | N/S | N/S | N/S | N/S | N/S | N/S | N/S | N/S | N/S | N/S | N/S | N/S | N/S | N/S | N/S | N/S | N/S
2011-03-07 | 415 | 7.6 | 146 | 74 | 1162 | 276 | 14.6 | 7.59 | 1.364 | 2.28 | N/S | 84 | 63 | 0.013 | 8 | N/S | N/S | 0.8 | N/S | <0.05 | 0.0494 | <0.001 | 0.024 | 0.029 | 1.56 | <0.03 | 0.0717 | N/S | 0.009 | 0.005 | <0.004 | 0.071 | N/S | N/S | N/S | <10 | N/S | N/S | N/S | N/S | N/S | N/S | N/S | N/S | N/S | N/S | N/S | N/S | N/S | N/S | N/S | N/S | N/S
2011-03-08 | 415 | 7.5 | 170 | 106 | 1088 | 286 | 17.63 | 8.91 | 0.923 | 2.98 | 0.83 | 100 | 82 | 0.009 | N/S | N/S | 342 | 0.9 | 73 | <0.05 | 0.0497 | <0.001 | 0.0262 | 0.032 | 1.67 | <0.03 | 0.0668 | <0.2 | 0.01 | <0.005 | <0.004 | 0.081 | <0.05 | <0.001 | <0.02 | N/S | N/S | N/S | N/S | N/S | N/S | N/S | N/S | N/S | N/S | N/S | N/S | N/S | N/S | N/S | N/S | N/S | N/S
2011-03-09 | 415 | 7.4 | 110 | 64 | 1084 | 200 | 13.76 | 7.84 | 1.022 | 2.22 | N/S | 87 | 68 | 0.012 | N/S | N/S | N/S | N/S | N/S | <0.05 | 0.0462 | <0.001 | 0.0288 | 0.035 | 1.52 | <0.03 | 0.0654 | N/S | 0.016 | <0.005 | <0.004 | 0.096 | N/S | N/S | N/S | N/S | N/S | N/S | N/S | N/S | N/S | N/S | N/S | N/S | N/S | N/S | N/S | N/S | N/S | N/S | N/S | N/S | N/S
2011-03-10 | 415 | 7.6 | 160 | 92 | 1118 | 312 | 17.37 | 8.38 | 1.135 | 3 | N/S | 102 | 72 | 0.011 | N/S | 10 | N/S | N/S | N/S | <0.05 | 0.0531 | <0.001 | 0.0299 | 0.035 | 1.63 | <0.03 | 0.0768 | N/S | 0.014 | <0.005 | <0.004 | 0.093 | N/S | N/S | N/S | N/S | N/S | N/S | N/S | N/S | N/S | N/S | N/S | N/S | N/S | N/S | N/S | N/S | N/S | N/S | N/S | N/S | N/S
2011-03-11 | 415 | 7.4 | 252 | 140 | 1316 | 308 | 19.89 | 9.86 | 0.263 | 3.37 | N/S | 137 | 63 | 0.011 | N/S | N/S | N/S | N/S | N/S | <0.05 | 0.0616 | <0.001 | 0.0409 | 0.058 | 2.84 | <0.03 | 0.1043 | N/S | 0.018 | <0.005 | <0.004 | 0.119 | N/S | N/S | N/S | N/S | N/S | N/S | N/S | N/S | N/S | N/S | N/S | N/S | N/S | N/S | N/S | N/S | N/S | N/S | N/S | N/S | N/S
2011-03-12 | 416 | 7.5 | 240 | 150 | 1124 | 326 | 17.93 | 10.18 | 0.654 | 2.87 | N/S | 116 | 76 | 0.011 | N/S | N/S | N/S | N/S | N/S | <0.05 | 0.0642 | 0.001 | 0.0284 | 0.056 | 2.67 | <0.03 | 0.1009 | N/S | 0.018 | 0.005 | <0.004 | 0.118 | N/S | N/S | N/S | N/S | N/S | N/S | N/S | N/S | N/S | N/S | N/S | N/S | N/S | N/S | N/S | N/S | N/S | N/S | N/S | N/S | N/S
2011-03-13 | 278 | 7.5 | 120 | 74 | 944 | 230 | 19.98 | 11.31 | 0.245 | 3.09 | N/S | 86 | 74 | 0.01 | N/S | N/S | N/S | N/S | N/S | <0.05 | 0.0583 | <0.001 | 0.0183 | 0.026 | 1.47 | <0.03 | 0.074 | N/S | 0.008 | <0.005 | <0.004 | 0.065 | N/S | N/S | N/S | N/S | N/S | N/S | N/S | N/S | N/S | N/S | N/S | N/S | N/S | N/S | N/S | N/S | N/S | N/S | N/S | N/S | N/S
2011-03-14 | 355 | 7.4 | 148 | 100 | 944 | 274 | 20.72 | 10.83 | 0.465 | 3.27 | N/S | 132 | 107 | 0.009 | <5 | N/S | N/S | N/S | N/S | <0.05 | 0.0501 | 0.001 | 0.0456 | 0.048 | 1.7 | <0.03 | 0.0696 | N/S | 0.011 | <0.005 | <0.004 | 0.094 | N/S | N/S | N/S | <10 | N/S | N/S | N/S | N/S | N/S | N/S | N/S | N/S | N/S | N/S | N/S | N/S | N/S | N/S | N/S | N/S | N/S
2011-03-15 | 394 | 7.4 | 276 | 120 | 1094 | 310 | 20.41 | 10.97 | 0.119 | 3.14 | 0.78 | 110 | 95 | 0.01 | N/S | N/S | 273 | 1 | 62 | <0.05 | 0.057 | 0.003 | 0.0369 | 0.035 | 4.03 | <0.03 | 0.1221 | <0.2 | 0.018 | <0.005 | <0.004 | 0.078 | <0.05 | <0.001 | <0.02 | N/S | N/S | N/S | N/S | N/S | N/S | N/S | N/S | N/S | N/S | N/S | N/S | N/S | N/S | N/S | N/S | N/S | N/S
2011-03-16 | 309 | 7.4 | 90 | 60 | 868 | 110 | 19.28 | 11.01 | 0.036 | 2.61 | N/S | 81 | 71 | 0.033 | N/S | N/S | N/S | N/S | N/S | <0.05 | 0.0405 | <0.001 | 0.0261 | <0.02 | 0.96 | <0.03 | 0.0672 | N/S | 0.011 | 0.006 | <0.004 | 0.075 | N/S | N/S | N/S | N/S | N/S | N/S | N/S | N/S | N/S | N/S | N/S | N/S | N/S | N/S | N/S | N/S | N/S | N/S | N/S | N/S | N/S
2011-03-17 | 237 | 7.4 | 178 | 122 | 966 | 270 | 25.46 | 14.15 | <0.04 | 3.91 | N/S | 127 | 109 | 0.01 | N/S | 19 | N/S | N/S | N/S | <0.05 | 0.0479 | <0.001 | 0.037 | 0.029 | 1.37 | <0.03 | 0.0745 | N/S | 0.015 | 0.005 | <0.004 | 0.081 | N/S | N/S | N/S | N/S | N/S | N/S | N/S | N/S | N/S | N/S | N/S | N/S | N/S | N/S | N/S | N/S | N/S | N/S | N/S | N/S | N/S
2011-03-18 | 436 | 7.4 | 130 | 88 | 888 | 222 | 22.41 | 13.6 | <0.04 | 3.1 | N/S | 126 | 95 | 0.012 | N/S | N/S | N/S | N/S | N/S | <0.05 | 0.0447 | <0.001 | 0.0239 | <0.02 | 0.92 | <0.03 | 0.0673 | N/S | 0.011 | 0.006 | <0.004 | 0.129 | N/S | N/S | N/S | N/S | N/S | N/S | N/S | N/S | N/S | N/S | N/S | N/S | N/S | N/S | N/S | N/S | N/S | N/S | N/S | N/S | N/S
2011-03-19 | 413 | 7.4 | 156 | 96 | 888 | 214 | 23.07 | 13.81 | 0.035 | 3.36 | N/S | 111 | 86 | 0.009 | N/S | N/S | N/S | N/S | N/S | <0.05 | 0.0439 | 0.001 | 0.0171 | 0.026 | 1.07 | <0.03 | 0.0708 | N/S | 0.018 | 0.005 | <0.004 | 0.096 | N/S | N/S | N/S | N/S | N/S | N/S | N/S | N/S | N/S | N/S | N/S | N/S | N/S | N/S | N/S | N/S | N/S | N/S | N/S | N/S | N/S
2011-03-20 | 375 | 7.3 | 288 | 196 | 1036 | 328 | 25.55 | 12.86 | 0.045 | 4.19 | N/S | 160 | 108 | 0.012 | N/S | N/S | N/S | N/S | N/S | <0.05 | 0.0623 | 0.001 | 0.0263 | 0.072 | 2.68 | <0.03 | 0.0837 | N/S | 0.014 | 0.005 | <0.004 | 0.195 | N/S | N/S | N/S | N/S | N/S | N/S | N/S | N/S | N/S | N/S | N/S | N/S | N/S | N/S | N/S | N/S | N/S | N/S | N/S | N/S | N/S
2011-03-21 | 316 | 7.3 | 182 | 118 | 896 | 280 | 17.02 | 10.03 | 0.297 | 2.67 | N/S | 106 | 68 | 0.011 | 8 | N/S | N/S | N/S | N/S | <0.05 | 0.048 | <0.001 | 0.0241 | 0.045 | 1.65 | <0.03 | 0.0708 | N/S | 0.011 | 0.007 | <0.004 | 0.137 | N/S | N/S | N/S | <10 | N/S | N/S | N/S | N/S | N/S | N/S | N/S | N/S | N/S | N/S | N/S | N/S | N/S | N/S | N/S | N/S | N/S
2011-03-22 | 474 | 7.4 | 174 | 122 | 908 | 296 | 18.19 | 10.46 | 0.579 | 2.86 | 1.02 | 124 | 88 | 0.013 | N/S | N/S | 232 | 0.8 | 51 | <0.05 | 0.0501 | <0.001 | 0.0424 | 0.05 | 2.03 | <0.03 | 0.0758 | <0.2 | 0.013 | 0.006 | <0.004 | 0.147 | <0.05 | <0.001 | <0.02 | N/S | N/S | N/S | N/S | N/S | N/S | N/S | N/S | N/S | N/S | N/S | N/S | N/S | N/S | N/S | N/S | N/S | N/S
2011-03-23 | 475 | 7.4 | 138 | 84 | 832 | 190 | 16.24 | 9.22 | 0.739 | 2.58 | N/S | 98 | 68 | 0.01 | N/S | N/S | N/S | N/S | N/S | <0.05 | 0.0521 | <0.001 | 0.0301 | 0.038 | 1.38 | <0.03 | 0.0704 | N/S | 0.012 | 0.005 | <0.004 | 0.104 | N/S | N/S | N/S | N/S | N/S | N/S | N/S | N/S | N/S | N/S | N/S | N/S | N/S | N/S | N/S | N/S | N/S | N/S | N/S | N/S | N/S
2011-03-24 | 395 | 7.5 | 152 | 90 | 890 | 210 | 20.97 | 12.02 | 0.426 | 3.17 | N/S | 105 | 78 | 0.019 | N/S | 18 | N/S | N/S | N/S | <0.05 | 0.0454 | <0.001 | 0.0242 | 0.038 | 0.8 | <0.03 | 0.0707 | N/S | 0.014 | 0.005 | <0.004 | 0.091 | N/S | N/S | N/S | N/S | N/S | N/S | N/S | N/S | N/S | N/S | N/S | N/S | N/S | N/S | N/S | N/S | N/S | N/S | N/S | N/S | N/S
2011-03-25 | 435 | 7.4 | 208 | 108 | 958 | 308 | 19.67 | 13.03 | 0.131 | 3.2 | N/S | 134 | 96 | 0.016 | N/S | N/S | N/S | N/S | N/S | <0.05 | 0.0515 | <0.001 | 0.0451 | 0.036 | 2.08 | <0.03 | 0.0958 | N/S | 0.014 | 0.006 | <0.004 | 0.116 | N/S | N/S | N/S | N/S | N/S | N/S | N/S | N/S | N/S | N/S | N/S | N/S | N/S | N/S | N/S | N/S | N/S | N/S | N/S | N/S | N/S
2011-03-26 | 475 | 7.5 | 172 | 108 | 962 | 362 | 21.26 | 13.91 | 0.045 | 2.92 | N/S | 103 | 78 | 0.008 | N/S | N/S | N/S | N/S | N/S | <0.05 | 0.0498 | <0.001 | 0.0202 | 0.035 | 1.96 | <0.03 | 0.0846 | N/S | 0.015 | <0.005 | <0.004 | 0.088 | N/S | N/S | N/S | N/S | N/S | N/S | N/S | N/S | N/S | N/S | N/S | N/S | N/S | N/S | N/S | N/S | N/S | N/S | N/S | N/S | N/S
2011-03-27 | 237 | 7.5 | 182 | 110 | 866 | 342 | 21.25 | 12.78 | <0.04 | 3.13 | N/S | 129 | 98 | 0.008 | N/S | N/S | N/S | N/S | N/S | <0.05 | 0.0463 | <0.001 | 0.0157 | 0.037 | 1.48 | <0.03 | 0.0765 | N/S | 0.008 | 0.005 | <0.004 | 0.08 | N/S | N/S | N/S | N/S | N/S | N/S | N/S | N/S | N/S | N/S | N/S | N/S | N/S | N/S | N/S | N/S | N/S | N/S | N/S | N/S | N/S
2011-03-28 | 336 | 7.4 | 218 | 126 | 894 | 296 | 23.5 | 12.13 | <0.04 | 3.73 | N/S | 193 | 127 | 0.009 | 10 | N/S | N/S | N/S | N/S | <0.05 | 0.0524 | <0.001 | 0.0214 | 0.046 | 2.12 | <0.03 | 0.0962 | N/S | 0.012 | <0.005 | <0.004 | 0.097 | N/S | N/S | N/S | <10 | N/S | N/S | N/S | N/S | N/S | N/S | N/S | N/S | N/S | N/S | N/S | N/S | N/S | N/S | N/S | N/S | N/S
2011-03-29 | 394 | 7.5 | 124 | 86 | 812 | 184 | 24.49 | 14.79 | 0.047 | 3.38 | 1.64 | 106 | 68 | 0.009 | N/S | N/S | 208 | 0.9 | 75 | <0.05 | 0.0388 | <0.001 | 0.0187 | 0.029 | 0.99 | <0.03 | 0.0658 | <0.2 | 0.01 | <0.005 | <0.004 | 0.076 | <0.05 | <0.001 | <0.02 | N/S | N/S | N/S | N/S | N/S | N/S | N/S | N/S | N/S | N/S | N/S | N/S | N/S | N/S | N/S | N/S | N/S | N/S
2011-03-30 | 237 | 7.3 | 164 | 104 | 882 | 258 | 25.83 | 15.48 | 0.042 | 4.03 | N/S | 212 | 139 | 0.009 | N/S | N/S | N/S | N/S | N/S | <0.05 | 0.0424 | 0.001 | 0.0249 | 0.04 | 1.06 | <0.03 | 0.0747 | N/S | 0.015 | 0.007 | <0.004 | 0.103 | N/S | N/S | N/S | N/S | N/S | N/S | N/S | N/S | N/S | N/S | N/S | N/S | N/S | N/S | N/S | N/S | N/S | N/S | N/S | N/S | N/S
2011-03-31 | 237 | 7.3 | 84 | 62 | 784 | 262 | 22.68 | 14.67 | 0.042 | 3.39 | N/S | 107 | 86 | 0.013 | N/S | 52 | N/S | N/S | N/S | <0.05 | 0.0324 | <0.001 | 0.0213 | 0.026 | 0.67 | <0.03 | 0.0676 | N/S | 0.018 | 0.007 | <0.004 | 0.066 | N/S | N/S | N/S | N/S | N/S | N/S | N/S | N/S | N/S | N/S | N/S | N/S | N/S | N/S | N/S | N/S | N/S | N/S | N/S | N/S | N/S
2011-04-01 | 355 | 7.3 | 270 | 196 | 930 | 306 | 23.88 | 13.13 | 0.062 | 3.66 | N/S | 142 | 113 | 0.015 | N/S | N/S | N/S | N/S | N/S | <0.05 | 0.058 | <0.001 | 0.0449 | 0.07 | 2.19 | <0.03 | 0.081 | N/S | 0.02 | <0.005 | <0.004 | 0.17 | N/S | N/S | N/S | N/S | N/S | N/S | N/S | N/S | N/S | N/S | N/S | N/S | N/S | N/S | N/S | N/S | N/S | N/S | N/S | N/S | N/S
2011-04-02 | 395 | 7.5 | 234 | 158 | 900 | 280 | 24.16 | 13.27 | 0.066 | 4.26 | N/S | 168 | 116 | 0.012 | N/S | N/S | N/S | N/S | N/S | <0.05 | 0.0564 | <0.001 | 0.0319 | 0.061 | 2.13 | <0.03 | 0.0836 | N/S | 0.014 | <0.005 | <0.004 | 0.16 | N/S | N/S | N/S | N/S | N/S | N/S | N/S | N/S | N/S | N/S | N/S | N/S | N/S | N/S | N/S | N/S | N/S | N/S | N/S | N/S | N/S
2011-04-03 | 237 | 7.5 | 92 | 66 | 756 | 220 | 22.14 | 12.79 | <0.04 | 3.13 | N/S | 143 | 88 | 0.009 | N/S | N/S | N/S | N/S | N/S | <0.05 | 0.0387 | <0.001 | 0.018 | 0.031 | 0.79 | <0.03 | 0.053 | N/S | <0.008 | <0.005 | <0.004 | 0.066 | N/S | N/S | N/S | N/S | N/S | N/S | N/S | N/S | N/S | N/S | N/S | N/S | N/S | N/S | N/S | N/S | N/S | N/S | N/S | N/S | N/S
2011-04-04 | 319 | 7.4 | 122 | 84 | 742 | 198 | 20.17 | 10.9 | 0.045 | 3.05 | N/S | 114 | 88 | 0.012 | 6 | N/S | N/S | N/S | N/S | <0.05 | 0.0443 | <0.001 | 0.0211 | 0.045 | 1.4 | <0.03 | 0.0657 | N/S | 0.013 | <0.005 | <0.004 | 0.113 | N/S | N/S | N/S | <10 | N/S | N/S | N/S | N/S | N/S | N/S | N/S | N/S | N/S | N/S | N/S | N/S | N/S | N/S | N/S | N/S | N/S
2011-04-05 | 357 | 7.3 | 206 | 150 | 862 | 250 | 30.99 | 19.51 | 0.055 | 4.58 | 2.27 | 212 | 127 | 0.01 | N/S | N/S | 213 | 0.9 | 51 | <0.05 | 0.0495 | <0.001 | 0.0448 | 0.051 | 1.9 | <0.03 | 0.076 | <0.2 | 0.02 | <0.005 | <0.004 | 0.118 | <0.05 | <0.001 | <0.02 | N/S | N/S | N/S | N/S | N/S | N/S | 0.355 | N/S | N/S | N/S | N/S | N/S | N/S | N/S | N/S | N/S | N/S | N/S
2011-04-06 | 357 | 7.4 | 232 | 186 | 900 | 278 | 28.02 | 17.27 | 0.052 | 4.23 | N/S | 185 | 128 | 0.008 | N/S | N/S | N/S | N/S | N/S | <0.05 | 0.0454 | <0.001 | 0.0314 | 0.043 | 1.5 | <0.03 | 0.0724 | N/S | 0.018 | <0.005 | <0.004 | 0.105 | N/S | N/S | N/S | N/S | N/S | N/S | N/S | N/S | N/S | N/S | N/S | N/S | N/S | N/S | N/S | N/S | N/S | N/S | N/S | N/S | N/S
2011-04-07 | 358 | 7.3 | 152 | 108 | 838 | 234 | 23.01 | 13.04 | 0.043 | 3.88 | N/S | 172 | 117 | 0.009 | N/S | 26 | N/S | N/S | N/S | <0.05 | 0.0571 | <0.001 | 0.0261 | 0.05 | 1.85 | <0.03 | 0.0737 | N/S | 0.013 | <0.005 | <0.004 | 0.135 | N/S | N/S | N/S | N/S | N/S | N/S | N/S | N/S | N/S | N/S | N/S | N/S | N/S | N/S | N/S | N/S | N/S | N/S | N/S | N/S | N/S
2011-04-08 | 485 | 7.4 | 376 | 222 | 824 | 328 | 16.87 | 6.3 | 0.827 | 3.88 | N/S | 158 | 120 | 0.009 | N/S | N/S | N/S | N/S | N/S | <0.05 | 0.0729 | 0.001 | 0.051 | 0.102 | 3.91 | 0.038 | 0.0955 | N/S | 0.022 | <0.005 | <0.004 | 0.284 | N/S | N/S | N/S | N/S | N/S | N/S | N/S | N/S | N/S | N/S | N/S | N/S | N/S | N/S | N/S | N/S | N/S | N/S | N/S | N/S | N/S
2011-04-09 | 474 | 7.6 | 130 | 84 | 878 | 260 | 18.84 | 12.11 | 0.217 | 2.39 | N/S | 96 | 70 | 0.007 | N/S | N/S | N/S | N/S | N/S | <0.05 | 0.0457 | <0.001 | 0.0215 | 0.042 | 1.07 | <0.03 | 0.0575 | N/S | 0.017 | <0.005 | <0.004 | 0.09 | N/S | N/S | N/S | N/S | N/S | N/S | N/S | N/S | N/S | N/S | N/S | N/S | N/S | N/S | N/S | N/S | N/S | N/S | N/S | N/S | N/S
2011-04-10 | 474 | 7.7 | 74 | 52 | 812 | 228 | 20.75 | 14.49 | <0.04 | 2.62 | N/S | 86 | 56 | 0.007 | N/S | N/S | N/S | N/S | N/S | <0.05 | 0.0392 | <0.001 | <0.01 | 0.021 | 0.67 | <0.03 | 0.0443 | N/S | <0.008 | <0.005 | <0.004 | <0.06 | N/S | N/S | N/S | N/S | N/S | N/S | N/S | N/S | N/S | N/S | N/S | N/S | N/S | N/S | N/S | N/S | N/S | N/S | N/S | N/S | N/S
2011-04-11 | 296 | 7.5 | 148 | 96 | 884 | 268 | 19.17 | 9.57 | 0.039 | 2.96 | N/S | 115 | 72 | 0.009 | 9 | N/S | N/S | N/S | N/S | <0.05 | 0.0492 | <0.001 | 0.0224 | 0.037 | 1.68 | <0.03 | 0.0705 | N/S | 0.014 | 0.005 | <0.004 | 0.096 | N/S | N/S | N/S | <10 | N/S | N/S | N/S | N/S | N/S | N/S | N/S | N/S | N/S | N/S | N/S | N/S | N/S | N/S | N/S | N/S | N/S
2011-04-12 | 355 | 7.3 | 162 | 94 | 896 | 188 | 20.01 | 12.03 | 0.035 | 2.97 | 1.26 | 77 | 63 | 0.011 | N/S | N/S | 218 | 0.9 | 55 | <0.05 | 0.0452 | <0.001 | 0.0203 | 0.037 | 1.76 | <0.03 | 0.0717 | <0.2 | 0.011 | <0.005 | <0.004 | 0.087 | <0.05 | <0.001 | <0.02 | N/S | N/S | N/S | N/S | N/S | N/S | N/S | N/S | N/S | N/S | N/S | N/S | N/S | N/S | N/S | N/S | N/S | N/S
2011-04-13 | 316 | 7.3 | 176 | 114 | 878 | 228 | 21.83 | 12.85 | 0.038 | 3.05 | N/S | 139 | 100 | 0.009 | N/S | N/S | N/S | N/S | N/S | <0.05 | 0.0508 | <0.001 | 0.0315 | 0.044 | 1.94 | <0.03 | 0.0757 | N/S | 0.012 | <0.005 | <0.004 | 0.103 | N/S | N/S | N/S | N/S | N/S | N/S | N/S | N/S | N/S | N/S | N/S | N/S | N/S | N/S | N/S | N/S | N/S | N/S | N/S | N/S | N/S
2011-04-14 | 337 | 7.3 | 200 | 134 | 910 | 272 | 22.67 | 12.59 | 0.046 | 3.86 | N/S | 159 | 105 | 0.008 | N/S | 17 | N/S | N/S | N/S | <0.05 | 0.0532 | <0.001 | 0.027 | 0.047 | 1.64 | <0.03 | 0.0669 | N/S | 0.016 | <0.005 | <0.004 | 0.142 | N/S | N/S | N/S | N/S | N/S | N/S | N/S | N/S | N/S | N/S | N/S | N/S | N/S | N/S | N/S | N/S | N/S | N/S | N/S | N/S | N/S
2011-04-15 | 435 | 7.3 | 182 | 118 | 906 | 240 | 22.72 | 12.72 | 0.062 | 3.93 | N/S | 243 | 174 | 0.008 | N/S | N/S | N/S | N/S | N/S | <0.05 | 0.0542 | <0.001 | 0.0293 | 0.041 | 2.02 | <0.03 | 0.0766 | N/S | 0.014 | <0.005 | <0.004 | 0.152 | N/S | N/S | N/S | N/S | N/S | N/S | N/S | N/S | N/S | N/S | N/S | N/S | N/S | N/S | N/S | N/S | N/S | N/S | N/S | N/S | N/S
2011-04-16 | 414 | 7.4 | 224 | 138 | 800 | 224 | 12.82 | 7.7 | 0.049 | 2.07 | N/S | 99 | 70 | 0.007 | N/S | N/S | N/S | N/S | N/S | <0.05 | 0.0549 | 0.001 | 0.0256 | 0.06 | 2.64 | <0.03 | 0.0869 | N/S | 0.016 | <0.005 | <0.004 | 0.178 | N/S | N/S | N/S | N/S | N/S | N/S | N/S | N/S | N/S | N/S | N/S | N/S | N/S | N/S | N/S | N/S | N/S | N/S | N/S | N/S | N/S
2011-04-17 | 357 | 7.5 | 70 | 54 | 750 | 164 | 18.37 | 12.45 | 0.106 | 2.3 | N/S | 85 | 65 | 0.006 | N/S | N/S | N/S | N/S | N/S | <0.05 | 0.0396 | 0.001 | 0.0107 | 0.03 | 0.84 | <0.03 | 0.0539 | N/S | <0.008 | <0.005 | <0.004 | 0.071 | N/S | N/S | N/S | N/S | N/S | N/S | N/S | N/S | N/S | N/S | N/S | N/S | N/S | N/S | N/S | N/S | N/S | N/S | N/S | N/S | N/S
2011-04-18 | 469 | 7.3 | 170 | 104 | 648 | 188 | 13.41 | 6.13 | 1.063 | 2.19 | N/S | 92 | 63 | 0.005 | <5 | N/S | N/S | N/S | N/S | <0.05 | 0.0393 | 0.001 | 0.017 | 0.039 | 1.58 | <0.03 | 0.0537 | N/S | 0.011 | <0.005 | <0.004 | 0.115 | N/S | N/S | N/S | <10 | N/S | N/S | N/S | N/S | N/S | N/S | N/S | N/S | N/S | N/S | N/S | N/S | N/S | N/S | N/S | N/S | N/S
2011-04-19 | 462 | 7.5 | 260 | 144 | 906 | 338 | 13.73 | 7.32 | 1.076 | 1.99 | 0.73 | 140 | 98 | 0.007 | N/S | N/S | 198 | 0.6 | 63 | <0.05 | 0.045 | 0.001 | 0.0235 | 0.032 | 2.07 | <0.03 | 0.0699 | <0.2 | 0.013 | <0.005 | <0.004 | 0.12 | <0.05 | <0.001 | <0.02 | N/S | N/S | N/S | N/S | N/S | N/S | N/S | N/S | N/S | N/S | N/S | N/S | N/S | N/S | N/S | N/S | N/S | N/S
2011-04-20 | 455 | 7.5 | 196 | 94 | 932 | 240 | 9.93 | 4.46 | 2.516 | 1.72 | N/S | 87 | 48 | 0.01 | N/S | N/S | N/S | N/S | N/S | <0.05 | 0.0518 | 0.001 | 0.0256 | 0.042 | 2.15 | <0.03 | 0.0734 | N/S | 0.014 | <0.005 | <0.004 | 0.137 | N/S | N/S | N/S | N/S | N/S | N/S | N/S | N/S | N/S | N/S | N/S | N/S | N/S | N/S | N/S | N/S | N/S | N/S | N/S | N/S | N/S
2011-04-21 | 414 | 7.5 | 90 | 62 | 970 | 216 | 12.99 | 7.98 | 1.723 | 1.76 | N/S | 74 | 53 | 0.008 | N/S | 11 | N/S | N/S | N/S | <0.05 | 0.0455 | 0.001 | 0.0198 | 0.025 | 1.18 | <0.03 | 0.0595 | N/S | 0.011 | 0.005 | <0.004 | 0.071 | N/S | N/S | N/S | N/S | N/S | N/S | N/S | N/S | N/S | N/S | N/S | N/S | N/S | N/S | N/S | N/S | N/S | N/S | N/S | N/S | N/S
2011-04-22 | 507 | 7.4 | 150 | 102 | 814 | 260 | 11.82 | 6.05 | 1.224 | 1.84 | N/S | 77 | 38 | 0.006 | N/S | N/S | N/S | N/S | N/S | <0.05 | 0.0496 | 0.001 | 0.022 | 0.045 | 1.58 | <0.03 | 0.0707 | N/S | 0.009 | <0.005 | <0.004 | 0.128 | N/S | N/S | N/S | N/S | N/S | N/S | N/S | N/S | N/S | N/S | N/S | N/S | N/S | N/S | N/S | N/S | N/S | N/S | N/S | N/S | N/S
2011-04-23 | 431 | 7.5 | 142 | 76 | 960 | 284 | 10.69 | 5.42 | 1.899 | 1.5 | N/S | 70 | 47 | 0.005 | N/S | N/S | N/S | N/S | N/S | <0.05 | 0.0498 | 0.001 | 0.0157 | 0.028 | 1.84 | <0.03 | 0.067 | N/S | 0.015 | <0.005 | <0.004 | 0.081 | N/S | N/S | N/S | N/S | N/S | N/S | N/S | N/S | N/S | N/S | N/S | N/S | N/S | N/S | N/S | N/S | N/S | N/S | N/S | N/S | N/S
2011-04-24 | 405 | 7.6 | 84 | 60 | 976 | 298 | 12.83 | 7.92 | 1.242 | 1.72 | N/S | 71 | 47 | 0.005 | N/S | N/S | N/S | N/S | N/S | <0.05 | 0.0444 | <0.001 | <0.01 | <0.02 | 0.68 | <0.03 | 0.0491 | N/S | <0.008 | <0.005 | <0.004 | <0.06 | N/S | N/S | N/S | N/S | N/S | N/S | N/S | N/S | N/S | N/S | N/S | N/S | N/S | N/S | N/S | N/S | N/S | N/S | N/S | N/S | N/S
2011-04-25 | 498 | 7.6 | 122 | 86 | 1008 | 326 | 18.07 | 11.8 | 0.446 | 2.74 | N/S | 91 | 67 | 0.014 | 5 | N/S | N/S | N/S | N/S | <0.05 | 0.0473 | <0.001 | 0.023 | 0.03 | 1.19 | <0.03 | 0.0608 | N/S | 0.01 | 0.005 | <0.004 | 0.088 | N/S | N/S | N/S | <10 | N/S | N/S | N/S | N/S | N/S | N/S | N/S | N/S | N/S | N/S | N/S | N/S | N/S | N/S | N/S | N/S | N/S
2011-04-26 | 421 | 7.4 | 160 | 86 | 656 | 154 | 9.53 | 3.76 | 1.395 | 1.81 | 0.36 | 75 | 48 | 0.007 | N/S | N/S | 153 | 0.4 | 25 | <0.05 | 0.0487 | 0.001 | 0.0264 | 0.046 | 2.64 | <0.03 | 0.0706 | <0.2 | 0.011 | <0.005 | <0.004 | 0.152 | <0.05 | <0.001 | <0.02 | N/S | N/S | N/S | N/S | N/S | N/S | N/S | N/S | N/S | N/S | N/S | N/S | N/S | N/S | N/S | N/S | N/S | N/S
2011-04-27 | 427 | 7.5 | 142 | 88 | 830 | 190 | 12.6 | 4.62 | 1.625 | 2.45 | N/S | 78 | 40 | 0.009 | N/S | N/S | N/S | N/S | N/S | <0.05 | 0.0514 | <0.001 | 0.032 | 0.039 | 1.72 | <0.03 | 0.0656 | N/S | 0.012 | 0.005 | <0.004 | 0.119 | N/S | N/S | N/S | N/S | N/S | N/S | N/S | N/S | N/S | N/S | N/S | N/S | N/S | N/S | N/S | N/S | N/S | N/S | N/S | N/S | N/S
2011-04-28 | 454 | 7.5 | 258 | 100 | 1096 | 234 | 12.72 | 6.24 | 1.466 | 2.1 | N/S | 100 | 58 | 0.008 | N/S | 12 | N/S | N/S | N/S | <0.05 | 0.0592 | 0.001 | 0.0283 | 0.032 | 3.49 | <0.03 | 0.1184 | N/S | 0.016 | <0.005 | <0.004 | 0.087 | N/S | N/S | N/S | N/S | N/S | N/S | N/S | N/S | N/S | N/S | N/S | N/S | N/S | N/S | N/S | N/S | N/S | N/S | N/S | N/S | N/S
2011-04-29 | 375 | 7.5 | 114 | 76 | 956 | 224 | 18.83 | 10.39 | 0.34 | 3.21 | N/S | 93 | 59 | 0.028 | N/S | N/S | N/S | N/S | N/S | <0.05 | 0.0483 | <0.001 | 0.0159 | 0.025 | 1.11 | <0.03 | 0.066 | N/S | 0.011 | <0.005 | <0.004 | 0.086 | N/S | N/S | N/S | N/S | N/S | N/S | N/S | N/S | N/S | N/S | N/S | N/S | N/S | N/S | N/S | N/S | N/S | N/S | N/S | N/S | N/S
2011-04-30 | 414 | 7.5 | 106 | 84 | 934 | 222 | 19.42 | 12.82 | 0.103 | 3 | N/S | 93 | 53 | 0.02 | N/S | N/S | N/S | N/S | N/S | <0.05 | 0.0504 | <0.001 | 0.0148 | 0.031 | 1.06 | <0.03 | 0.0721 | N/S | 0.016 | 0.006 | <0.004 | 0.098 | N/S | N/S | N/S | N/S | N/S | N/S | N/S | N/S | N/S | N/S | N/S | N/S | N/S | N/S | N/S | N/S | N/S | N/S | N/S | N/S | N/S
2011-05-01 | 497 | 7.6 | 74 | 56 | 876 | 202 | 16.06 | 11.23 | 0.044 | 2.18 | N/S | 82 | 53 | 0.008 | N/S | N/S | N/S | N/S | N/S | <0.05 | 0.0449 | <0.001 | 0.0101 | 0.023 | 0.74 | <0.03 | 0.0591 | N/S | <0.008 | 0.008 | <0.004 | 0.068 | N/S | N/S | N/S | N/S | N/S | N/S | N/S | N/S | N/S | N/S | N/S | N/S | N/S | N/S | N/S | N/S | N/S | N/S | N/S | N/S | N/S
2011-05-02 | 415 | 7.3 | 120 | 74 | 934 | 222 | 19.9 | 13.43 | <0.04 | 2.89 | N/S | 97 | 73 | 0.015 | 16 | N/S | N/S | N/S | N/S | <0.05 | 0.0466 | <0.001 | 0.0203 | 0.033 | 1.64 | <0.03 | 0.0841 | N/S | 0.011 | 0.006 | <0.004 | 0.121 | N/S | N/S | N/S | <10 | N/S | N/S | N/S | N/S | N/S | N/S | N/S | N/S | N/S | N/S | N/S | N/S | N/S | N/S | N/S | N/S | N/S
2011-05-03 | 415 | 7.5 | 300 | 188 | 1108 | 336 | 28.48 | 13.83 | <0.04 | 5.96 | 1.49 | 167 | 90 | 0.017 | N/S | N/S | 109 | 0.9 | 69 | <0.05 | 0.0937 | 0.001 | 0.0428 | 0.088 | 3.83 | <0.03 | 0.1456 | <0.2 | 0.016 | 0.005 | <0.004 | 0.229 | <0.05 | <0.001 | <0.02 | N/S | N/S | N/S | N/S | N/S | N/S | <0.2 | N/S | N/S | N/S | N/S | N/S | N/S | N/S | N/S | N/S | N/S | N/S
2011-05-04 | 123 | 7.3 | 276 | 186 | 1108 | 322 | 29.33 | 13.68 | 0.038 | 5.69 | N/S | 221 | 110 | 0.01 | N/S | N/S | N/S | N/S | N/S | <0.05 | 0.0727 | 0.001 | 0.0323 | 0.067 | 2.72 | <0.03 | 0.1249 | N/S | 0.016 | 0.006 | <0.004 | 0.167 | N/S | N/S | N/S | N/S | N/S | N/S | N/S | N/S | N/S | N/S | N/S | N/S | N/S | N/S | N/S | N/S | N/S | N/S | N/S | N/S | N/S
2011-05-05 | 296 | 7.4 | 442 | 312 | 1210 | 454 | 31.38 | 14.63 | 0.036 | 6.64 | N/S | 245 | 122 | 0.011 | N/S | 24 | N/S | N/S | N/S | <0.05 | 0.077 | 0.001 | 0.0644 | 0.077 | 2.96 | <0.03 | 0.1335 | N/S | 0.018 | 0.005 | <0.004 | 0.207 | N/S | N/S | N/S | N/S | N/S | N/S | N/S | N/S | N/S | N/S | N/S | N/S | N/S | N/S | N/S | N/S | N/S | N/S | N/S | N/S | N/S
2011-05-06 | 395 | 7.3 | 250 | 182 | 1014 | 348 | 20.99 | 10.87 | 0.075 | 3.72 | N/S | 157 | 98 | 0.008 | N/S | N/S | N/S | N/S | N/S | <0.05 | 0.0671 | <0.001 | 0.0488 | 0.062 | 2.41 | <0.03 | 0.1042 | N/S | 0.014 | 0.006 | <0.004 | 0.179 | N/S | N/S | N/S | N/S | N/S | N/S | N/S | N/S | N/S | N/S | N/S | N/S | N/S | N/S | N/S | N/S | N/S | N/S | N/S | N/S | N/S
2011-05-07 | 415 | 7.4 | 186 | 132 | 982 | 312 | 23.5 | 14.26 | 0.078 | 4.39 | N/S | 132 | 58 | 0.008 | N/S | N/S | N/S | N/S | N/S | <0.05 | 0.0605 | <0.001 | 0.0228 | 0.045 | 1.93 | <0.03 | 0.0997 | N/S | 0.017 | 0.005 | <0.004 | 0.122 | N/S | N/S | N/S | N/S | N/S | N/S | N/S | N/S | N/S | N/S | N/S | N/S | N/S | N/S | N/S | N/S | N/S | N/S | N/S | N/S | N/S
2011-05-08 | 297 | 7.5 | 116 | 86 | 858 | 264 | 19.95 | 12.88 | 0.056 | 2.87 | N/S | 118 | 85 | 0.006 | N/S | N/S | N/S | N/S | N/S | <0.05 | 0.0438 | <0.001 | 0.0113 | 0.022 | 0.89 | <0.03 | 0.0718 | N/S | 0.008 | 0.005 | <0.004 | 0.073 | N/S | N/S | N/S | N/S | N/S | N/S | N/S | N/S | N/S | N/S | N/S | N/S | N/S | N/S | N/S | N/S | N/S | N/S | N/S | N/S | N/S
2011-05-09 | 316 | 7.3 | 160 | 126 | 934 | 288 | 24.34 | 13.19 | 0.043 | 4.29 | N/S | 145 | 97 | 0.008 | 24 | N/S | N/S | N/S | N/S | <0.05 | 0.054 | 0.001 | 0.0365 | 0.047 | 1.5 | <0.03 | 0.0891 | N/S | 0.033 | 0.006 | <0.004 | 0.111 | N/S | N/S | N/S | <10 | N/S | N/S | N/S | N/S | N/S | N/S | N/S | N/S | N/S | N/S | N/S | N/S | N/S | N/S | N/S | N/S | N/S
2011-05-10 | 276 | 7.4 | 254 | 190 | 994 | 342 | 25.85 | 14.27 | <0.04 | 4.78 | 2.04 | 186 | 82 | 0.01 | N/S | N/S | 197 | 1 | 61 | <0.05 | 0.0726 | 0.001 | 0.0458 | 0.068 | 2.57 | <0.03 | 0.128 | <0.2 | 0.019 | 0.005 | <0.004 | 0.174 | <0.05 | <0.001 | <0.02 | N/S | N/S | N/S | N/S | N/S | N/S | N/S | N/S | N/S | N/S | N/S | N/S | N/S | N/S | N/S | N/S | N/S | N/S
2011-05-11 | 310 | 7.3 | 304 | 206 | 1032 | 392 | 29.62 | 13.28 | <0.04 | 5.93 | N/S | 169 | 104 | 0.01 | N/S | N/S | N/S | N/S | N/S | <0.05 | 0.088 | 0.001 | 0.0489 | 0.087 | 3.32 | <0.03 | 0.1519 | N/S | 0.018 | <0.005 | <0.004 | 0.239 | N/S | N/S | N/S | N/S | N/S | N/S | N/S | N/S | N/S | N/S | N/S | N/S | N/S | N/S | N/S | N/S | N/S | N/S | N/S | N/S | N/S
2011-05-12 | 467 | 7.3 | 450 | 270 | 1128 | 446 | 29.29 | 13.79 | <0.04 | 5.42 | N/S | 221 | 115 | 0.014 | N/S | 23 | N/S | N/S | N/S | <0.05 | 0.1065 | 0.001 | 0.0472 | 0.184 | 5.81 | 0.057 | 0.1656 | N/S | 0.025 | 0.006 | <0.004 | 0.358 | N/S | N/S | N/S | N/S | N/S | N/S | N/S | N/S | N/S | N/S | N/S | N/S | N/S | N/S | N/S | N/S | N/S | N/S | N/S | N/S | N/S
2011-05-13 | 455 | 7.2 | 186 | 116 | 850 | 232 | 25.72 | 13.56 | <0.04 | 4.41 | N/S | 149 | 108 | 0.009 | N/S | N/S | N/S | N/S | N/S | <0.05 | 0.051 | <0.001 | 0.0187 | 0.054 | 1.8 | <0.03 | 0.097 | N/S | 0.016 | <0.005 | <0.004 | 0.125 | N/S | N/S | N/S | N/S | N/S | N/S | N/S | N/S | N/S | N/S | N/S | N/S | N/S | N/S | N/S | N/S | N/S | N/S | N/S | N/S | N/S
2011-05-14 | 350 | 7.3 | 328 | 200 | 924 | 266 | 32.68 | 17.77 | <0.04 | 5.69 | N/S | 164 | 98 | 0.01 | N/S | N/S | N/S | N/S | N/S | <0.05 | 0.0859 | 0.001 | 0.0465 | 0.12 | 4.27 | 0.039 | 0.1583 | N/S | 0.039 | <0.005 | <0.004 | 0.27 | N/S | N/S | N/S | N/S | N/S | N/S | N/S | N/S | N/S | N/S | N/S | N/S | N/S | N/S | N/S | N/S | N/S | N/S | N/S | N/S | N/S
2011-05-15 | 594 | 7.3 | 210 | 110 | 598 | 184 | 14.19 | 6.21 | 0.397 | 2.71 | N/S | 97 | 49 | 0.007 | N/S | N/S | N/S | N/S | N/S | <0.05 | 0.0554 | 0.001 | 0.026 | 0.106 | 3.03 | <0.03 | 0.0928 | N/S | 0.019 | <0.005 | <0.004 | 0.239 | N/S | N/S | N/S | N/S | N/S | N/S | N/S | N/S | N/S | N/S | N/S | N/S | N/S | N/S | N/S | N/S | N/S | N/S | N/S | N/S | N/S
2011-05-16 | 455 | 7.5 | 174 | 112 | 898 | 236 | 18.47 | 10.63 | 1.155 | 3.19 | N/S | 105 | 76 | 0.01 | 7 | N/S | N/S | N/S | N/S | <0.05 | 0.0538 | 0.001 | 0.0268 | 0.043 | 2.15 | <0.03 | 0.0875 | N/S | 0.013 | 0.005 | <0.004 | 0.11 | N/S | N/S | N/S | <10 | N/S | N/S | N/S | N/S | N/S | N/S | N/S | N/S | N/S | N/S | N/S | N/S | N/S | N/S | N/S | N/S | N/S
2011-05-17 | 396 | 7.5 | 104 | 68 | 896 | 226 | 16.63 | 9.73 | <0.04 | 2.67 | 1.09 | 79 | 52 | 0.007 | N/S | N/S | 224 | 0.9 | 67 | <0.05 | 0.0455 | 0.001 | 0.0218 | 0.03 | 1.26 | <0.03 | 0.0686 | <0.2 | 0.013 | <0.005 | <0.004 | 0.084 | <0.05 | <0.001 | <0.02 | N/S | N/S | N/S | N/S | N/S | N/S | N/S | N/S | N/S | N/S | N/S | N/S | N/S | N/S | N/S | N/S | N/S | N/S
2011-05-18 | 416 | 7.4 | 142 | 78 | 870 | 212 | 20.15 | 11.58 | <0.04 | 3.18 | N/S | 90 | 55 | 0.008 | N/S | N/S | N/S | N/S | N/S | <0.05 | 0.0423 | <0.001 | 0.0149 | 0.028 | 1.48 | <0.03 | 0.074 | N/S | 0.013 | 0.005 | <0.004 | 0.076 | N/S | N/S | N/S | N/S | N/S | N/S | N/S | N/S | N/S | N/S | N/S | N/S | N/S | N/S | N/S | N/S | N/S | N/S | N/S | N/S | N/S
2011-05-19 | 435 | 7.4 | 268 | 152 | 948 | 288 | 23.83 | 13.24 | 0.043 | 4.29 | N/S | 129 | 67 | 0.007 | N/S | 16 | N/S | N/S | N/S | <0.05 | 0.0636 | 0.001 | 0.0257 | 0.05 | 3.23 | <0.03 | 0.1122 | N/S | 0.018 | 0.006 | <0.004 | 0.144 | N/S | N/S | N/S | N/S | N/S | N/S | N/S | N/S | N/S | N/S | N/S | N/S | N/S | N/S | N/S | N/S | N/S | N/S | N/S | N/S | N/S
2011-05-20 | 356 | 7.2 | 166 | 112 | 912 | 274 | 22.64 | 14.44 | <0.04 | 4.08 | N/S | 99 | 79 | 0.011 | N/S | N/S | N/S | N/S | N/S | <0.05 | 0.0418 | 0.002 | 0.0147 | 0.034 | 1.4 | <0.03 | 0.0863 | N/S | 0.024 | 0.006 | <0.004 | 0.092 | N/S | N/S | N/S | N/S | N/S | N/S | N/S | N/S | N/S | N/S | N/S | N/S | N/S | N/S | N/S | N/S | N/S | N/S | N/S | N/S | N/S
2011-05-21 | 277 | 7.3 | 250 | 190 | 994 | 354 | 22.66 | 14.37 | <0.04 | 3.68 | N/S | 126 | 90 | 0.008 | N/S | N/S | N/S | N/S | N/S | <0.05 | 0.0696 | 0.001 | 0.0289 | 0.068 | 2.45 | <0.03 | 0.1056 | N/S | 0.028 | 0.005 | <0.004 | 0.175 | N/S | N/S | N/S | N/S | N/S | N/S | N/S | N/S | N/S | N/S | N/S | N/S | N/S | N/S | N/S | N/S | N/S | N/S | N/S | N/S | N/S
2011-05-22 | 456 | 7.4 | 136 | 102 | 882 | 264 | 26.57 | 15.2 | 0.04 | 4.46 | N/S | 105 | 85 | 0.007 | N/S | N/S | N/S | N/S | N/S | <0.05 | 0.0452 | <0.001 | 0.01 | 0.031 | 1.43 | <0.03 | 0.0909 | N/S | 0.009 | 0.005 | <0.004 | 0.077 | N/S | N/S | N/S | N/S | N/S | N/S | N/S | N/S | N/S | N/S | N/S | N/S | N/S | N/S | N/S | N/S | N/S | N/S | N/S | N/S | N/S
2011-05-23 | 396 | 7.5 | 154 | 104 | 842 | 242 | 22.28 | 14.07 | 0.144 | 3.48 | N/S | 130 | 88 | 0.006 | 9 | N/S | N/S | N/S | N/S | <0.05 | 0.0707 | 0.001 | 0.0257 | 0.071 | 3.24 | <0.03 | 0.1161 | N/S | 0.016 | 0.006 | <0.004 | 0.196 | N/S | N/S | N/S | <10 | N/S | N/S | N/S | N/S | N/S | N/S | N/S | N/S | N/S | N/S | N/S | N/S | N/S | N/S | N/S | N/S | N/S
2011-05-24 | 437 | 7.4 | 256 | 164 | 902 | 228 | 26.9 | 14.72 | <0.04 | 4.74 | 1.58 | 171 | 104 | 0.007 | N/S | N/S | 192 | 0.9 | 48 | <0.05 | 0.0643 | <0.001 | 0.0239 | 0.057 | 3.01 | <0.03 | 0.1239 | 0.35 | 0.014 | <0.005 | <0.004 | 0.156 | <0.05 | <0.001 | <0.02 | N/S | N/S | N/S | N/S | N/S | N/S | N/S | N/S | N/S | N/S | N/S | N/S | N/S | N/S | N/S | N/S | N/S | N/S
2011-05-25 | 468 | 7.4 | 286 | 170 | 754 | 198 | 18.11 | 7.17 | <0.04 | 3.83 | N/S | 169 | 109 | 0.009 | N/S | N/S | N/S | N/S | N/S | <0.05 | 0.0736 | 0.001 | 0.0388 | 0.089 | 4.4 | 0.036 | 0.1281 | N/S | 0.019 | 0.005 | <0.004 | 0.239 | N/S | N/S | N/S | N/S | N/S | N/S | N/S | N/S | N/S | N/S | N/S | N/S | N/S | N/S | N/S | N/S | N/S | N/S | N/S | N/S | N/S
2011-05-26 | 533 | 7.5 | 226 | 144 | 736 | 306 | 9.91 | 4.14 | 1.739 | 2.54 | N/S | 61 | 24 | 0.007 | N/S | 13 | N/S | N/S | N/S | <0.05 | 0.0622 | 0.001 | 0.0341 | 0.06 | 3.28 | <0.03 | 0.1082 | N/S | 0.014 | <0.005 | <0.004 | 0.202 | N/S | N/S | N/S | N/S | N/S | N/S | N/S | N/S | N/S | N/S | N/S | N/S | N/S | N/S | N/S | N/S | N/S | N/S | N/S | N/S | N/S
2011-05-27 | 520 | 7.4 | 200 | 146 | 1026 | 370 | 14.31 | 5.97 | 1.268 | 2.78 | N/S | 92 | 38 | 0.01 | N/S | N/S | N/S | N/S | N/S | <0.05 | 0.0626 | 0.001 | 0.0488 | 0.053 | 2.32 | <0.03 | 0.0825 | N/S | 0.015 | 0.005 | <0.004 | 0.139 | N/S | N/S | N/S | N/S | N/S | N/S | N/S | N/S | N/S | N/S | N/S | N/S | N/S | N/S | N/S | N/S | N/S | N/S | N/S | N/S | N/S
2011-05-28 | 523 | 7.4 | 320 | 224 | 1136 | 428 | 21.99 | 7.18 | 0.707 | 5.18 | N/S | 159 | 93 | 0.009 | N/S | N/S | N/S | N/S | N/S | <0.05 | 0.0855 | 0.001 | 0.038 | 0.074 | 2.94 | <0.03 | 0.1312 | N/S | 0.028 | 0.006 | <0.004 | 0.205 | N/S | N/S | N/S | N/S | N/S | N/S | N/S | N/S | N/S | N/S | N/S | N/S | N/S | N/S | N/S | N/S | N/S | N/S | N/S | N/S | N/S
2011-05-29 | 439 | 7.4 | 294 | 170 | 928 | 360 | 16.31 | 4.33 | 1.043 | 4.48 | N/S | 164 | 52 | 0.008 | N/S | N/S | N/S | N/S | N/S | <0.05 | 0.0964 | 0.001 | 0.0353 | 0.089 | 4.66 | 0.042 | 0.164 | N/S | 0.016 | <0.005 | <0.004 | 0.259 | N/S | N/S | N/S | N/S | N/S | N/S | N/S | N/S | N/S | N/S | N/S | N/S | N/S | N/S | N/S | N/S | N/S | N/S | N/S | N/S | N/S
2011-05-30 | 535 | 7.4 | 134 | 76 | 842 | 218 | 8.73 | 3.95 | 1.875 | 1.75 | N/S | 89 | 28 | 0.009 | <5 | N/S | N/S | N/S | N/S | <0.05 | 0.0636 | 0.001 | 0.0259 | 0.049 | 2.35 | <0.03 | 0.099 | N/S | 0.011 | 0.005 | <0.004 | 0.131 | N/S | N/S | N/S | N/S | N/S | N/S | N/S | N/S | N/S | N/S | N/S | N/S | N/S | N/S | N/S | N/S | N/S | N/S | N/S | N/S | N/S
2011-05-31 | 463 | 7.5 | 218 | 130 | 966 | 264 | 12.48 | 6.07 | <0.04 | 2.63 | 0.86 | 78 | 38 | 0.008 | N/S | N/S | 224 | 0.8 | 65 | <0.05 | 0.0527 | <0.001 | 0.0225 | 0.029 | 1.58 | <0.03 | 0.0928 | <0.2 | 0.01 | <0.005 | <0.004 | 0.095 | <0.05 | <0.001 | <0.02 | <10 | N/S | N/S | N/S | N/S | N/S | N/S | N/S | N/S | N/S | N/S | N/S | N/S | N/S | N/S | N/S | N/S | N/S
2011-06-01 | 414 | 7.5 | 168 | 118 | 1044 | 288 | 16.37 | 7.71 | <0.04 | 3.4 | N/S | 123 | 55 | 0.01 | N/S | N/S | N/S | N/S | N/S | <0.05 | 0.057 | 0.002 | 0.0296 | 0.062 | 1.64 | <0.03 | 0.0794 | N/S | 0.025 | <0.005 | <0.004 | 0.126 | N/S | N/S | N/S | N/S | N/S | N/S | N/S | N/S | N/S | N/S | N/S | N/S | N/S | N/S | N/S | N/S | N/S | N/S | N/S | N/S | N/S
2011-06-02 | 415 | 7.6 | 70 | 51 | 898 | 254 | 13.99 | 8.88 | <0.04 | 2.27 | N/S | 92 | 44 | 0.01 | N/S | 11 | N/S | N/S | N/S | <0.05 | 0.0486 | 0.001 | 0.0205 | 0.034 | 1.17 | <0.03 | 0.0685 | N/S | 0.015 | 0.005 | <0.004 | 0.083 | N/S | N/S | N/S | N/S | N/S | N/S | N/S | N/S | N/S | N/S | N/S | N/S | N/S | N/S | N/S | N/S | N/S | N/S | N/S | N/S | N/S
2011-06-03 | 415 | 7.2 | 372 | 250 | 1230 | 490 | 27.73 | 10.24 | <0.04 | 7.08 | N/S | 179 | 75 | 0.015 | N/S | N/S | N/S | N/S | N/S | <0.05 | 0.1044 | 0.001 | 0.0552 | 0.106 | 4.48 | 0.03 | 0.1717 | N/S | 0.022 | 0.005 | <0.004 | 0.253 | N/S | N/S | N/S | N/S | N/S | N/S | N/S | N/S | N/S | N/S | N/S | N/S | N/S | N/S | N/S | N/S | N/S | N/S | N/S | N/S | N/S
2011-06-04 | 408 | 7.3 | 450 | 280 | 1198 | 484 | 28.25 | 9.53 | <0.04 | 7.76 | N/S | 202 | 74 | 0.013 | N/S | N/S | N/S | N/S | N/S | <0.05 | 0.1154 | 0.001 | 0.0783 | 0.121 | 5.95 | 0.034 | 0.2066 | N/S | 0.023 | <0.005 | <0.004 | 0.402 | N/S | N/S | N/S | N/S | N/S | N/S | N/S | N/S | N/S | N/S | N/S | N/S | N/S | N/S | N/S | N/S | N/S | N/S | N/S | N/S | N/S
2011-06-05 | 414 | 7.4 | 484 | 308 | 1190 | 492 | 27.76 | 7.84 | <0.04 | 6.92 | N/S | 200 | 103 | 0.011 | N/S | N/S | N/S | N/S | N/S | <0.05 | 0.1133 | 0.001 | 0.0412 | 0.109 | 5.56 | 0.041 | 0.1949 | N/S | 0.016 | <0.005 | <0.004 | 0.291 | N/S | N/S | N/S | N/S | N/S | N/S | N/S | N/S | N/S | N/S | N/S | N/S | N/S | N/S | N/S | N/S | N/S | N/S | N/S | N/S | N/S
2011-06-06 | 414 | 7.3 | 350 | 230 | 1112 | 484 | 33.52 | 10.54 | <0.04 | 9.17 | N/S | 200 | 94 | 0.011 | 5 | N/S | N/S | N/S | N/S | <0.05 | 0.1122 | 0.001 | 0.0425 | 0.094 | 4.29 | <0.03 | 0.1806 | N/S | 0.016 | <0.005 | <0.004 | 0.277 | N/S | N/S | N/S | <10 | N/S | N/S | N/S | N/S | N/S | N/S | N/S | N/S | N/S | N/S | N/S | N/S | N/S | N/S | N/S | N/S | N/S
2011-06-07 | 376 | 7.3 | 466 | 266 | 1208 | 442 | 28.91 | 11.23 | 0.053 | 6.9 | 0.73 | 231 | 132 | 0.008 | N/S | N/S | 185 | 0.9 | 44 | <0.05 | 0.1295 | 0.002 | 0.0604 | 0.13 | 7.26 | 0.038 | 0.2484 | 0.207 | 0.023 | <0.005 | 0.0044 | 0.382 | <0.05 | <0.001 | <0.02 | N/S | N/S | N/S | N/S | N/S | N/S | <0.2 | N/S | N/S | N/S | N/S | N/S | N/S | N/S | N/S | N/S | N/S | N/S
2011-06-08 | 494 | 7.4 | 654 | 378 | 1286 | 516 | 36.42 | 10.93 | 0.061 | 10.49 | N/S | 248 | 83 | 0.008 | N/S | N/S | N/S | N/S | N/S | <0.05 | 0.1218 | 0.001 | 0.0479 | 0.125 | 6.62 | 0.041 | 0.2415 | N/S | 0.019 | <0.005 | <0.004 | 0.311 | N/S | N/S | N/S | N/S | N/S | N/S | N/S | N/S | N/S | N/S | N/S | N/S | N/S | N/S | N/S | N/S | N/S | N/S | N/S | N/S | N/S
2011-06-09 | 494 | 7.3 | 466 | 272 | 816 | 340 | 16.89 | 3.02 | 0.917 | 5.26 | N/S | 156 | 59 | 0.006 | N/S | 18 | N/S | N/S | N/S | <0.05 | 0.0681 | 0.001 | 0.0274 | 0.074 | 3.57 | 0.033 | 0.1245 | N/S | 0.013 | <0.005 | <0.004 | 0.212 | N/S | N/S | N/S | N/S | N/S | N/S | N/S | N/S | N/S | N/S | N/S | N/S | N/S | N/S | N/S | N/S | N/S | N/S | N/S | N/S | N/S
2011-06-10 | 501 | 7.3 | 220 | 134 | 790 | 228 | 15.33 | 5.13 | 0.75 | 3.67 | N/S | 86 | 38 | 0.006 | N/S | N/S | N/S | N/S | N/S | <0.05 | 0.0706 | <0.001 | 0.0316 | 0.067 | 3 | <0.03 | 0.1115 | N/S | 0.016 | <0.005 | <0.004 | 0.171 | N/S | N/S | N/S | N/S | N/S | N/S | N/S | N/S | N/S | N/S | N/S | N/S | N/S | N/S | N/S | N/S | N/S | N/S | N/S | N/S | N/S
2011-06-11 | 419 | 7.4 | 252 | 172 | 960 | 300 | 23.44 | 7.86 | <0.04 | 5.14 | N/S | 142 | 80 | 0.008 | N/S | N/S | N/S | N/S | N/S | <0.05 | 0.075 | <0.001 | 0.0329 | 0.069 | 3.08 | <0.03 | 0.117 | N/S | 0.021 | <0.005 | <0.004 | 0.173 | N/S | N/S | N/S | N/S | N/S | N/S | N/S | N/S | N/S | N/S | N/S | N/S | N/S | N/S | N/S | N/S | N/S | N/S | N/S | N/S | N/S
2011-06-12 | 414 | 7.6 | 55 | 42 | 778 | 168 | 12.6 | 8.7 | 0.047 | 2.2 | N/S | 84 | 47 | 0.009 | N/S | N/S | N/S | N/S | N/S | <0.05 | 0.0462 | <0.001 | 0.0116 | 0.029 | 1.11 | <0.03 | 0.0704 | N/S | 0.008 | <0.005 | <0.004 | 0.09 | N/S | N/S | N/S | N/S | N/S | N/S | N/S | N/S | N/S | N/S | N/S | N/S | N/S | N/S | N/S | N/S | N/S | N/S | N/S | N/S | N/S
2011-06-13 | 415 | 7.6 | 52 | 39 | 784 | 206 | 15.98 | 9.47 | <0.04 | 2.7 | N/S | 78 | 53 | 0.008 | 6 | N/S | N/S | N/S | N/S | <0.05 | 0.0357 | <0.001 | 0.0131 | 0.023 | 0.67 | <0.03 | 0.0558 | N/S | 0.008 | <0.005 | <0.004 | <0.06 | N/S | N/S | N/S | <10 | N/S | N/S | N/S | N/S | N/S | N/S | N/S | N/S | N/S | N/S | N/S | N/S | N/S | N/S | N/S | N/S | N/S
2011-06-14 | 415 | 7.6 | 222 | 146 | 990 | 460 | 24.79 | 13.93 | <0.04 | 4.9 | 1.59 | 141 | 73 | 0.007 | N/S | N/S | 195 | 0.9 | 53 | <0.05 | 0.0535 | 0.001 | 0.0211 | 0.04 | 1.86 | <0.03 | 0.0837 | <0.2 | 0.011 | <0.005 | <0.004 | 0.117 | <0.05 | <0.001 | <0.02 | N/S | N/S | N/S | N/S | N/S | N/S | N/S | N/S | N/S | N/S | N/S | N/S | N/S | N/S | N/S | N/S | N/S | N/S
2011-06-15 | 495 | 7.4 | 210 | 122 | 706 | 244 | 14.46 | 5.86 | 0.448 | 3.25 | N/S | 99 | 58 | 0.005 | N/S | N/S | N/S | N/S | N/S | <0.05 | 0.0487 | 0.001 | 0.0203 | 0.049 | 2.43 | <0.03 | 0.0856 | N/S | 0.012 | <0.005 | <0.004 | 0.2 | N/S | N/S | N/S | N/S | N/S | N/S | N/S | N/S | N/S | N/S | N/S | N/S | N/S | N/S | N/S | N/S | N/S | N/S | N/S | N/S | N/S
2011-06-16 | 419 | 7.5 | 170 | 104 | 836 | 210 | 12.99 | 5.61 | 1.034 | 2.78 | N/S | 80 | 44 | 0.005 | N/S | 9 | N/S | N/S | N/S | <0.05 | 0.0519 | 0.001 | 0.0233 | 0.041 | 2.03 | <0.03 | 0.0756 | N/S | 0.01 | <0.005 | <0.004 | 0.204 | N/S | N/S | N/S | N/S | N/S | N/S | N/S | N/S | N/S | N/S | N/S | N/S | N/S | N/S | N/S | N/S | N/S | N/S | N/S | N/S | N/S
2011-06-17 | 406 | 7.4 | 206 | 132 | 1006 | 334 | 16.82 | 8.1 | <0.04 | 3.57 | N/S | 136 | 77 | 0.006 | N/S | N/S | N/S | N/S | N/S | <0.05 | 0.057 | 0.001 | 0.0301 | 0.041 | 2.27 | <0.03 | 0.0948 | N/S | 0.012 | <0.005 | <0.004 | 0.119 | N/S | N/S | N/S | N/S | N/S | N/S | N/S | N/S | N/S | N/S | N/S | N/S | N/S | N/S | N/S | N/S | N/S | N/S | N/S | N/S | N/S
2011-06-18 | 411 | 7.4 | 208 | 138 | 996 | 364 | 18.86 | 9.12 | <0.04 | 3.92 | N/S | 147 | 87 | 0.006 | N/S | N/S | N/S | N/S | N/S | <0.05 | 0.0631 | 0.001 | 0.0272 | 0.059 | 2.27 | <0.03 | 0.0982 | N/S | 0.016 | <0.005 | <0.004 | 0.258 | N/S | N/S | N/S | N/S | N/S | N/S | N/S | N/S | N/S | N/S | N/S | N/S | N/S | N/S | N/S | N/S | N/S | N/S | N/S | N/S | N/S
2011-06-19 | 411 | 7.5 | 288 | 190 | 1040 | 400 | 21.89 | 9.66 | <0.04 | 4.93 | N/S | 168 | 82 | 0.005 | N/S | N/S | N/S | N/S | N/S | <0.05 | 0.0734 | 0.001 | 0.026 | 0.062 | 2.78 | <0.03 | 0.1099 | N/S | 0.01 | <0.005 | <0.004 | 0.217 | N/S | N/S | N/S | N/S | N/S | N/S | N/S | N/S | N/S | N/S | N/S | N/S | N/S | N/S | N/S | N/S | N/S | N/S | N/S | N/S | N/S
2011-06-20 | 527 | 7.4 | 198 | 132 | 776 | 282 | 19.01 | 6.99 | <0.04 | 3.91 | N/S | 112 | 73 | 0.005 | <5 | N/S | N/S | N/S | N/S | <0.05 | 0.0536 | 0.001 | 0.0222 | 0.054 | 2.5 | <0.03 | 0.085 | N/S | 0.011 | <0.005 | <0.004 | 0.165 | N/S | N/S | N/S | <10 | N/S | N/S | N/S | N/S | N/S | N/S | N/S | N/S | N/S | N/S | N/S | N/S | N/S | N/S | N/S | N/S | N/S
2011-06-21 | 487 | 7.4 | 324 | 206 | 1092 | 398 | 34.68 | 14.4 | 0.056 | 8.14 | 2.87 | T/X | N/A | 0.007 | N/S | N/S | 171 | 0.8 | 54 | <0.05 | 0.0847 | 0.001 | 0.0385 | 0.084 | 4.08 | <0.03 | 0.1737 | <0.2 | 0.015 | <0.005 | <0.004 | 0.387 | <0.05 | <0.001 | <0.02 | N/S | N/S | N/S | N/S | N/S | N/S | N/S | N/S | N/S | N/S | N/S | N/S | N/S | N/S | N/S | N/S | N/S | N/S
2011-06-22 | 299 | 7.4 | 380 | 242 | 934 | 380 | 26.97 | 8.5 | 0.043 | 6.7 | N/S | 332 | 207 | 0.01 | N/S | N/S | N/S | N/S | N/S | <0.05 | 0.1137 | 0.002 | 0.0802 | 0.127 | 5.44 | 0.044 | 0.1854 | N/S | 0.022 | <0.005 | <0.004 | 0.347 | N/S | N/S | N/S | N/S | N/S | N/S | N/S | N/S | N/S | N/S | N/S | N/S | N/S | N/S | N/S | N/S | N/S | N/S | N/S | N/S | N/S
2011-06-23 | 415 | 7.5 | 280 | 200 | 1006 | 354 | 27.69 | 11.14 | 0.036 | 5.9 | N/S | 183 | 93 | 0.01 | N/S | 16 | N/S | N/S | N/S | <0.05 | 0.074 | 0.001 | 0.0352 | 0.068 | 2.85 | <0.03 | 0.1136 | N/S | 0.018 | <0.005 | <0.004 | 0.26 | N/S | N/S | N/S | N/S | N/S | N/S | N/S | N/S | N/S | N/S | N/S | N/S | N/S | N/S | N/S | N/S | N/S | N/S | N/S | N/S | N/S
2011-06-24 | 494 | 7.6 | 284 | 194 | 1030 | 420 | 30.07 | 15.04 | <0.04 | 5.92 | N/S | 119 | 73 | 0.012 | N/S | N/S | N/S | N/S | N/S | <0.05 | 0.0781 | 0.001 | 0.0366 | 0.064 | 3.05 | <0.03 | 0.1229 | N/S | 0.014 | <0.005 | <0.004 | 0.188 | N/S | N/S | N/S | N/S | N/S | N/S | N/S | N/S | N/S | N/S | N/S | N/S | N/S | N/S | N/S | N/S | N/S | N/S | N/S | N/S | N/S
2011-06-25 | 474 | 7.5 | 228 | 162 | 930 | 378 | 28.79 | 15.38 | <0.04 | 5.44 | N/S | 165 | 71 | 0.009 | N/S | N/S | N/S | N/S | N/S | <0.05 | 0.0683 | 0.001 | 0.0257 | 0.05 | 2.4 | <0.03 | 0.1134 | N/S | 0.015 | <0.005 | <0.004 | 0.176 | N/S | N/S | N/S | N/S | N/S | N/S | N/S | N/S | N/S | N/S | N/S | N/S | N/S | N/S | N/S | N/S | N/S | N/S | N/S | N/S | N/S
2011-06-26 | 375 | 7.5 | 236 | 154 | 920 | 384 | 28.12 | 14.48 | 0.036 | 5.82 | N/S | 167 | 72 | 0.008 | N/S | N/S | N/S | N/S | N/S | <0.05 | 0.0793 | 0.001 | 0.0274 | 0.074 | 3.33 | <0.03 | 0.1307 | N/S | 0.011 | <0.005 | <0.004 | 0.18 | N/S | N/S | N/S | N/S | N/S | N/S | N/S | N/S | N/S | N/S | N/S | N/S | N/S | N/S | N/S | N/S | N/S | N/S | N/S | N/S | N/S
2011-06-27 | 375 | 7.4 | 848 | 516 | 1386 | 630 | 51.24 | 12.04 | 0.054 | 13.6 | N/S | 339 | 197 | 0.012 | 7 | N/S | N/S | N/S | N/S | <0.05 | 0.2103 | 0.003 | 0.1204 | 0.246 | 11.61 | 0.088 | 0.3113 | N/S | 0.034 | <0.005 | 0.0068 | 0.601 | N/S | N/S | N/S | <10 | N/S | N/S | N/S | N/S | N/S | N/S | N/S | N/S | N/S | N/S | N/S | N/S | N/S | N/S | N/S | N/S | N/S
2011-06-28 | 336 | 7.4 | 580 | 404 | 1230 | 538 | 38.54 | 12.82 | 0.04 | 9.8 | 2.36 | 353 | 92 | 0.009 | N/S | N/S | 159 | 0.8 | 40 | <0.05 | 0.1166 | 0.001 | 0.0726 | 0.128 | 5.53 | 0.04 | 0.2093 | 0.241 | 0.02 | <0.005 | 0.0041 | 0.302 | <0.05 | <0.001 | <0.02 | N/S | N/S | N/S | N/S | N/S | N/S | N/S | N/S | N/S | N/S | N/S | N/S | N/S | N/S | N/S | N/S | N/S | N/S
2011-06-29 | 375 | 7.5 | 404 | 248 | 1136 | 446 | 29.78 | 12.65 | 0.04 | 6.76 | N/S | 162 | 114 | 0.009 | N/S | N/S | N/S | N/S | N/S | <0.05 | 0.1077 | 0.001 | 0.05 | 0.114 | 4.84 | 0.032 | 0.1762 | N/S | 0.019 | <0.005 | <0.004 | 0.282 | N/S | N/S | N/S | N/S | N/S | N/S | N/S | N/S | N/S | N/S | N/S | N/S | N/S | N/S | N/S | N/S | N/S | N/S | N/S | N/S | N/S
2011-06-30 | 395 | 7.4 | 342 | 232 | 964 | 412 | 29.27 | 13.09 | <0.04 | 6.47 | N/S | 183 | 95 | 0.008 | N/S | 17 | N/S | N/S | N/S | <0.05 | 0.0777 | 0.001 | 0.0388 | 0.073 | 3.18 | <0.03 | 0.1301 | N/S | 0.015 | <0.005 | <0.004 | 0.193 | N/S | N/S | N/S | N/S | N/S | N/S | N/S | N/S | N/S | N/S | N/S | N/S | N/S | N/S | N/S | N/S | N/S | N/S | N/S | N/S | N/S
2011-07-01 | 533 | 7.1 | 460 | 308 | 936 | 392 | 21.63 | 6.95 | <0.04 | 5.26 | N/S | 174 | 106 | 0.01 | N/S | N/S | N/S | N/S | N/S | <0.05 | 0.1167 | 0.001 | 0.0523 | 0.152 | 6.65 | 0.08 | 0.1691 | N/S | 0.023 | <0.005 | 0.0043 | 0.391 | N/S | N/S | N/S | N/S | N/S | N/S | N/S | N/S | N/S | N/S | N/S | N/S | N/S | N/S | N/S | N/S | N/S | N/S | N/S | N/S | N/S
2011-07-02 | 484 | 7.3 | 464 | 280 | 1032 | 412 | 28.58 | 10.96 | <0.04 | 6.56 | N/S | 206 | 113 | 0.009 | N/S | N/S | N/S | N/S | N/S | <0.05 | 0.1258 | 0.001 | 0.0526 | 0.15 | 6.47 | 0.049 | 0.1636 | N/S | 0.056 | <0.005 | <0.004 | 0.367 | N/S | N/S | N/S | N/S | N/S | N/S | N/S | N/S | N/S | N/S | N/S | N/S | N/S | N/S | N/S | N/S | N/S | N/S | N/S | N/S | N/S
2011-07-03 | 455 | 7.3 | 468 | 300 | 984 | 418 | 28.21 | 11.21 | 0.039 | 7.41 | N/S | 222 | 94 | 0.01 | N/S | N/S | N/S | N/S | N/S | <0.05 | 0.1168 | 0.001 | 0.0466 | 0.13 | 5.71 | 0.04 | 0.1672 | N/S | 0.016 | <0.005 | <0.004 | 0.3 | N/S | N/S | N/S | N/S | N/S | N/S | N/S | N/S | N/S | N/S | N/S | N/S | N/S | N/S | N/S | N/S | N/S | N/S | N/S | N/S | N/S
2011-07-04 | 336 | 7.4 | 980 | 564 | 1526 | 682 | 57.44 | 12.62 | 0.047 | 17.01 | N/S | 488 | 248 | 0.019 | 61 | N/S | N/S | N/S | N/S | <0.05 | 0.2404 | 0.002 | 0.1079 | 0.29 | 12.24 | 0.092 | 0.3353 | N/S | 0.029 | <0.005 | 0.0067 | 0.639 | N/S | N/S | N/S | N/S | N/S | N/S | N/S | N/S | N/S | N/S | N/S | N/S | N/S | N/S | N/S | N/S | N/S | N/S | N/S | N/S | N/S
2011-07-05 | 303 | 7.4 | 630 | 404 | 1220 | 512 | 42.66 | 13.35 | 0.059 | 11.2 | 2.29 | 346 | 107 | 0.015 | N/S | N/S | 148 | 0.9 | 45 | <0.05 | 0.1707 | 0.002 | 0.0798 | 0.196 | 8.39 | 0.061 | 0.2496 | 0.31 | 0.023 | <0.005 | 0.0044 | 0.48 | <0.05 | <0.001 | <0.02 | <10 | N/S | N/S | N/S | N/S | N/S | <0.2 | N/S | N/S | N/S | N/S | N/S | N/S | N/S | N/S | N/S | N/S | N/S
2011-07-06 | 299 | 7.4 | 876 | 540 | 1480 | 692 | 62.49 | 13.85 | <0.04 | 18.02 | N/S | 361 | 195 | 0.022 | N/S | N/S | N/S | N/S | N/S | <0.05 | 0.2281 | 0.002 | 0.109 | 0.249 | 11.15 | 0.084 | 0.3101 | N/S | 0.036 | <0.005 | 0.0074 | 0.63 | N/S | N/S | N/S | N/S | N/S | N/S | N/S | N/S | N/S | N/S | N/S | N/S | N/S | N/S | N/S | N/S | N/S | N/S | N/S | N/S | N/S
2011-07-07 | 405 | 7.4 | 356 | 236 | 1014 | 406 | 27.7 | 12.39 | <0.04 | 6.65 | N/S | 241 | 86 | 0.012 | N/S | 34 | N/S | N/S | N/S | <0.05 | 0.1282 | 0.001 | 0.0543 | 0.146 | 5.8 | 0.046 | 0.1718 | N/S | 0.021 | <0.005 | <0.004 | 0.354 | N/S | N/S | N/S | N/S | N/S | N/S | N/S | N/S | N/S | N/S | N/S | N/S | N/S | N/S | N/S | N/S | N/S | N/S | N/S | N/S | N/S
2011-07-08 | 317 | 7.4 | 196 | 144 | 846 | 272 | 23.69 | 12.97 | <0.04 | 4.68 | N/S | 135 | 82 | 0.009 | N/S | N/S | N/S | N/S | N/S | <0.05 | 0.0597 | <0.001 | 0.0259 | 0.063 | 2.16 | <0.03 | 0.0816 | N/S | 0.011 | <0.005 | <0.004 | 0.151 | N/S | N/S | N/S | N/S | N/S | N/S | N/S | N/S | N/S | N/S | N/S | N/S | N/S | N/S | N/S | N/S | N/S | N/S | N/S | N/S | N/S
2011-07-09 | 305 | 7.5 | 140 | 106 | 776 | 224 | 21.85 | 13.32 | <0.04 | 3.56 | N/S | 104 | 84 | 0.009 | N/S | N/S | N/S | N/S | N/S | <0.05 | 0.0476 | <0.001 | 0.0169 | 0.039 | 1.47 | <0.03 | 0.0687 | N/S | 0.009 | <0.005 | <0.004 | 0.11 | N/S | N/S | N/S | N/S | N/S | N/S | N/S | N/S | N/S | N/S | N/S | N/S | N/S | N/S | N/S | N/S | N/S | N/S | N/S | N/S | N/S
2011-07-10 | 296 | 7.5 | 162 | 116 | 748 | 240 | 18.8 | 10.04 | 0.039 | 3.54 | N/S | 110 | 63 | 0.008 | N/S | N/S | N/S | N/S | N/S | <0.05 | 0.0594 | <0.001 | 0.0191 | 0.053 | 2.09 | <0.03 | 0.0752 | N/S | 0.009 | <0.005 | <0.004 | 0.133 | N/S | N/S | N/S | N/S | N/S | N/S | N/S | N/S | N/S | N/S | N/S | N/S | N/S | N/S | N/S | N/S | N/S | N/S | N/S | N/S | N/S
2011-07-11 | 441 | 7.4 | 488 | 280 | 908 | 402 | 28.71 | 7.69 | <0.04 | 7.84 | N/S | 212 | 123 | 0.012 | 5 | N/S | N/S | N/S | N/S | <0.05 | 0.1425 | 0.001 | 0.0654 | 0.169 | 7.64 | 0.076 | 0.1931 | N/S | 0.025 | <0.005 | 0.0052 | 0.467 | N/S | N/S | N/S | <10 | N/S | N/S | N/S | N/S | N/S | N/S | N/S | N/S | N/S | N/S | N/S | N/S | N/S | N/S | N/S | N/S | N/S
2011-07-12 | 347 | 7.3 | 396 | 264 | 948 | 424 | 29.5 | 9.96 | 0.043 | 8.16 | 2.98 | 223 | 113 | 0.015 | N/S | N/S | 138 | 0.9 | 32 | <0.05 | 0.1686 | 0.001 | 0.0861 | 0.185 | 8.55 | 0.072 | 0.2629 | T/X | 0.027 | <0.005 | 0.0053 | 0.48 | <0.05 | <0.001 | <0.02 | N/S | N/S | N/S | N/S | N/S | N/S | N/S | N/S | N/S | N/S | N/S | N/S | N/S | N/S | N/S | N/S | N/S | N/S
2011-07-13 | 444 | 7.4 | 596 | 380 | 1168 | 490 | 39.15 | 12.51 | 0.043 | 11.06 | N/S | 200 | 114 | 0.012 | N/S | N/S | N/S | N/S | N/S | <0.05 | 0.0918 | 0.001 | 0.0472 | 0.096 | 4.4 | 0.031 | 0.1599 | N/S | 0.033 | <0.005 | <0.004 | 0.276 | N/S | N/S | N/S | N/S | N/S | N/S | N/S | N/S | N/S | N/S | N/S | N/S | N/S | N/S | N/S | N/S | N/S | N/S | N/S | N/S | N/S
2011-07-14 | 358 | 7.4 | 764 | 476 | 1412 | 718 | 47.33 | 13.32 | 0.046 | 12.46 | N/S | 319 | 138 | 0.024 | N/S | 33 | N/S | N/S | N/S | <0.05 | 0.195 | 0.002 | 0.0972 | 0.199 | 9.24 | 0.078 | 0.2593 | N/S | 0.037 | <0.005 | 0.0057 | 0.635 | N/S | N/S | N/S | N/S | N/S | N/S | N/S | N/S | N/S | N/S | N/S | N/S | N/S | N/S | N/S | N/S | N/S | N/S | N/S | N/S | N/S
2011-07-15 | 357 | 7 | 400 | 276 | 1032 | 448 | 38.29 | 16.37 | <0.04 | 9.29 | N/S | 291 | 155 | 0.019 | N/S | N/S | N/S | N/S | N/S | <0.05 | 0.1302 | 0.001 | 0.0575 | 0.087 | 5.03 | 0.042 | 0.1745 | N/S | 0.025 | <0.005 | <0.004 | 0.414 | N/S | N/S | N/S | N/S | N/S | N/S | N/S | N/S | N/S | N/S | N/S | N/S | N/S | N/S | N/S | N/S | N/S | N/S | N/S | N/S | N/S
2011-07-16 | 425 | 7.1 | 528 | 356 | 1136 | 540 | 36.51 | 14.76 | <0.04 | 9.13 | N/S | 233 | 115 | 0.012 | N/S | N/S | N/S | N/S | N/S | <0.05 | 0.1303 | 0.001 | 0.0592 | 0.113 | 5.58 | 0.044 | 0.1724 | N/S | 0.024 | <0.005 | 0.0043 | 0.408 | N/S | N/S | N/S | N/S | N/S | N/S | N/S | N/S | N/S | N/S | N/S | N/S | N/S | N/S | N/S | N/S | N/S | N/S | N/S | N/S | N/S
2011-07-17 | 368 | 6.8 | 630 | 424 | 1176 | 612 | 39.12 | 11.32 | <0.04 | 9.98 | N/S | 271 | 174 | 0.019 | N/S | N/S | N/S | N/S | N/S | <0.05 | 0.1469 | 0.001 | 0.0545 | 0.063 | 5.74 | 0.048 | 0.1902 | N/S | 0.02 | 0.006 | <0.004 | 0.421 | N/S | N/S | N/S | N/S | N/S | N/S | N/S | N/S | N/S | N/S | N/S | N/S | N/S | N/S | N/S | N/S | N/S | N/S | N/S | N/S | N/S
2011-07-18 | 312 | 6.6 | 472 | 332 | 990 | 518 | 31.8 | 10.06 | 0.036 | 8.31 | N/S | 292 | 186 | 0.013 | 14 | N/S | N/S | N/S | N/S | <0.05 | 0.1383 | 0.002 | 0.0719 | 0.166 | 6.45 | 0.049 | 0.1729 | N/S | 0.032 | 0.006 | 0.0054 | 0.433 | N/S | N/S | N/S | <10 | N/S | N/S | N/S | N/S | N/S | N/S | N/S | N/S | N/S | N/S | N/S | N/S | N/S | N/S | N/S | N/S | N/S
2011-07-19 | 381 | 7.1 | 720 | 404 | 1278 | 568 | 38.42 | 11.62 | <0.04 | 11.02 | 2.47 | 332 | 188 | 0.012 | N/S | N/S | 113 | 0.9 | 44 | <0.05 | 0.175 | 0.002 | 0.1071 | 0.222 | 8.98 | 0.091 | 0.2289 | 0.474 | 0.033 | <0.005 | 0.0069 | 0.638 | <0.05 | <0.001 | <0.02 | N/S | N/S | N/S | N/S | N/S | N/S | N/S | N/S | N/S | N/S | N/S | N/S | N/S | N/S | N/S | N/S | N/S | N/S
2011-07-20 | 367 | 7.2 | 368 | 240 | 834 | 380 | 23.84 | 8.61 | <0.04 | 6.09 | N/S | 176 | 103 | 0.012 | N/S | N/S | N/S | N/S | N/S | <0.05 | 0.0924 | 0.001 | 0.0444 | 0.098 | 4.12 | 0.036 | 0.1136 | N/S | 0.021 | <0.005 | 0.0041 | 0.281 | N/S | N/S | N/S | N/S | N/S | N/S | N/S | N/S | N/S | N/S | N/S | N/S | N/S | N/S | N/S | N/S | N/S | N/S | N/S | N/S | N/S
2011-07-21 | 328 | 7.2 | 366 | 232 | 840 | 290 | 20.74 | 6.75 | <0.04 | 5.63 | N/S | 154 | 83 | 0.01 | N/S | 19 | N/S | N/S | N/S | <0.05 | 0.0922 | 0.001 | 0.0455 | 0.103 | 4.22 | 0.036 | 0.1113 | N/S | 0.016 | <0.005 | 0.004 | 0.264 | N/S | N/S | N/S | N/S | N/S | N/S | N/S | N/S | N/S | N/S | N/S | N/S | N/S | N/S | N/S | N/S | N/S | N/S | N/S | N/S | N/S
2011-07-22 | 485 | 7.2 | 558 | 326 | 1042 | 436 | 15.7 | 6.38 | <0.04 | 3.97 | N/S | 138 | 82 | 0.008 | N/S | N/S | N/S | N/S | N/S | <0.05 | 0.1569 | 0.001 | 0.0984 | 0.192 | 8.72 | 0.096 | 0.1969 | N/S | 0.039 | <0.005 | 0.0046 | 0.537 | N/S | N/S | N/S | N/S | N/S | N/S | N/S | N/S | N/S | N/S | N/S | N/S | N/S | N/S | N/S | N/S | N/S | N/S | N/S | N/S | N/S
2011-07-23 | 539 | 7.2 | 294 | 150 | 860 | 286 | 14.5 | 3.51 | 0.656 | 4.03 | N/S | 123 | 73 | 0.009 | N/S | N/S | N/S | N/S | N/S | <0.05 | 0.0837 | 0.001 | 0.048 | 0.077 | 4.33 | 0.047 | 0.1196 | N/S | 0.021 | <0.005 | <0.004 | 0.242 | N/S | N/S | N/S | N/S | N/S | N/S | N/S | N/S | N/S | N/S | N/S | N/S | N/S | N/S | N/S | N/S | N/S | N/S | N/S | N/S | N/S
2011-07-24 | 566 | 7.3 | 230 | 124 | 982 | 306 | 12.48 | 3.39 | 0.836 | 3.37 | N/S | 84 | 36 | 0.009 | N/S | N/S | N/S | N/S | N/S | <0.05 | 0.0873 | 0.001 | 0.0456 | 0.084 | 4.3 | 0.05 | 0.1174 | N/S | 0.019 | 0.008 | <0.004 | 0.222 | N/S | N/S | N/S | N/S | N/S | N/S | N/S | N/S | N/S | N/S | N/S | N/S | N/S | N/S | N/S | N/S | N/S | N/S | N/S | N/S | N/S
2011-07-25 | 535 | 7.4 | 150 | 86 | 898 | 302 | 13.37 | 6.95 | <0.04 | 2.69 | N/S | 83 | 51 | 0.009 | <5 | N/S | N/S | N/S | N/S | <0.05 | 0.0585 | 0.001 | 0.0274 | 0.075 | 2.24 | <0.03 | 0.0835 | N/S | 0.011 | 0.005 | <0.004 | 0.123 | N/S | N/S | N/S | <10 | N/S | N/S | N/S | N/S | N/S | N/S | N/S | N/S | N/S | N/S | N/S | N/S | N/S | N/S | N/S | N/S | N/S
2011-07-26 | 515 | 7.4 | 144 | 84 | 898 | 368 | 17.4 | 10.15 | <0.04 | 3.59 | 1.31 | 80 | 52 | 0.01 | N/S | N/S | 181 | 0.8 | 50 | <0.05 | 0.0785 | 0.001 | 0.0362 | 0.071 | 3.35 | 0.049 | 0.1073 | <0.2 | 0.017 | 0.006 | <0.004 | 0.194 | <0.05 | <0.001 | <0.02 | N/S | N/S | N/S | N/S | N/S | N/S | N/S | N/S | N/S | N/S | N/S | N/S | N/S | N/S | N/S | N/S | N/S | N/S
2011-07-27 | 534 | 7.4 | 102 | 72 | 880 | 298 | 16.29 | 10.2 | <0.04 | 2.82 | N/S | 90 | 66 | 0.008 | N/S | N/S | N/S | N/S | N/S | <0.05 | 0.0543 | <0.001 | 0.0183 | 0.036 | 1.44 | <0.030 | 0.0759 | N/S | 0.012 | <0.005 | <0.004 | 0.103 | N/S | N/S | N/S | N/S | N/S | N/S | N/S | N/S | N/S | N/S | N/S | N/S | N/S | N/S | N/S | N/S | N/S | N/S | N/S | N/S | N/S
2011-07-28 | 556 | 7.4 | 130 | 92 | 828 | 248 | 15.48 | 8.61 | <0.04 | 2.87 | N/S | 114 | 72 | 0.01 | N/S | 7 | N/S | N/S | N/S | <0.05 | 0.0513 | <0.001 | 0.0404 | 0.041 | 1.53 | <0.030 | 0.0795 | N/S | 0.027 | <0.005 | <0.004 | 0.097 | N/S | N/S | N/S | N/S | N/S | N/S | N/S | N/S | N/S | N/S | N/S | N/S | N/S | N/S | N/S | N/S | N/S | N/S | N/S | N/S | N/S
2011-07-29 | 541 | 7.2 | 240 | 132 | 728 | 248 | 8.87 | 3.03 | <0.04 | 1.94 | N/S | 77 | 39 | 0.009 | N/S | N/S | N/S | N/S | N/S | <0.05 | 0.0595 | 0.001 | 0.0378 | 0.059 | 3.66 | 0.032 | 0.0992 | N/S | 0.021 | 0.006 | <0.004 | 0.177 | N/S | N/S | N/S | N/S | N/S | N/S | N/S | N/S | N/S | N/S | N/S | N/S | N/S | N/S | N/S | N/S | N/S | N/S | N/S | N/S | N/S
2011-07-30 | 534 | 7.5 | 118 | 64 | 944 | 280 | 12.56 | 6.8 | <0.04 | 2.08 | N/S | 68 | 35 | 0.01 | N/S | N/S | N/S | N/S | N/S | <0.05 | 0.0586 | <0.001 | 0.0286 | 0.045 | 2.04 | <0.03 | 0.0892 | N/S | 0.014 | 0.006 | <0.004 | 0.111 | N/S | N/S | N/S | N/S | N/S | N/S | N/S | N/S | N/S | N/S | N/S | N/S | N/S | N/S | N/S | N/S | N/S | N/S | N/S | N/S | N/S
2011-07-31 | 528 | 7.4 | 204 | 142 | 894 | 294 | 12.15 | 6.98 | <0.04 | 1.89 | N/S | 69 | 33 | 0.01 | N/S | N/S | N/S | N/S | N/S | <0.05 | 0.0602 | 0.001 | 0.0335 | 0.057 | 2.6 | <0.03 | 0.091 | N/S | 0.019 | 0.006 | <0.004 | 0.118 | N/S | N/S | N/S | N/S | N/S | N/S | N/S | N/S | N/S | N/S | N/S | N/S | N/S | N/S | N/S | N/S | N/S | N/S | N/S | N/S | N/S
2011-08-01 | 303 | 7.3 | 100 | 60 | 826 | 334 | 11.84 | 7.41 | 0.049 | 2.15 | N/S | 75 | 50 | 0.009 | 6 | N/S | N/S | N/S | N/S | <0.05 | 0.0411 | <0.001 | 0.0178 | 0.027 | 0.94 | <0.03 | 0.059 | N/S | 0.01 | <0.005 | <0.004 | 0.066 | N/S | N/S | N/S | <10 | N/S | N/S | N/S | N/S | N/S | N/S | N/S | N/S | N/S | N/S | N/S | N/S | N/S | N/S | N/S | N/S | N/S
2011-08-02 | 350 | 7.3 | 68 | 49 | 744 | 228 | 80.87 | 10.55 | <0.04 | 13.8 | 1.45 | 68 | 49 | 0.009 | N/S | N/S | 162 | 0.9 | 61 | <0.05 | 0.0447 | <0.001 | 0.0156 | 0.032 | 1.09 | <0.03 | 0.0627 | <0.2 | 0.016 | 0.005 | <0.004 | 0.083 | <0.05 | <0.001 | <0.02 | N/S | N/S | N/S | N/S | N/S | N/S | 0.209 | N/S | N/S | N/S | N/S | N/S | N/S | N/S | N/S | N/S | N/S | N/S
2011-08-03 | 473 | 7.3 | 156 | 106 | 790 | 296 | 16.08 | 9.33 | <0.04 | 3.01 | N/S | 91 | 41 | 0.009 | N/S | N/S | N/S | N/S | N/S | <0.05 | 0.0559 | <0.001 | 0.0169 | 0.039 | 1.93 | <0.03 | 0.0892 | N/S | 0.011 | <0.005 | <0.004 | 0.141 | N/S | N/S | N/S | N/S | N/S | N/S | N/S | N/S | N/S | N/S | N/S | N/S | N/S | N/S | N/S | N/S | N/S | N/S | N/S | N/S | N/S
2011-08-04 | 460 | 7.4 | 120 | 84 | 770 | 210 | 17.54 | 11.14 | <0.04 | 3.09 | N/S | 73 | 54 | 0.009 | N/S | 8 | N/S | N/S | N/S | <0.05 | 0.0487 | <0.001 | 0.0175 | 0.034 | 1.34 | <0.03 | 0.0671 | N/S | 0.019 | <0.005 | <0.004 | 0.098 | N/S | N/S | N/S | N/S | N/S | N/S | N/S | N/S | N/S | N/S | N/S | N/S | N/S | N/S | N/S | N/S | N/S | N/S | N/S | N/S | N/S
2011-08-05 | 390 | 7.3 | 170 | 94 | 872 | 272 | 19.21 | 11.79 | <0.04 | 3.32 | N/S | 113 | 61 | 0.01 | N/S | N/S | N/S | N/S | N/S | <0.05 | 0.0542 | <0.001 | 0.027 | 0.041 | 2.35 | <0.03 | 0.0911 | N/S | 0.021 | <0.005 | <0.004 | 0.141 | N/S | N/S | N/S | N/S | N/S | N/S | N/S | N/S | N/S | N/S | N/S | N/S | N/S | N/S | N/S | N/S | N/S | N/S | N/S | N/S | N/S
2011-08-06 | 450 | 7.3 | 258 | 142 | 848 | 270 | 13.39 | 8.28 | <0.04 | 2.19 | N/S | 85 | 65 | 0.012 | N/S | N/S | N/S | N/S | N/S | <0.05 | 0.0817 | 0.001 | 0.0535 | 0.104 | 5.93 | 0.09 | 0.1355 | N/S | 0.06 | <0.005 | <0.004 | 0.295 | N/S | N/S | N/S | N/S | N/S | N/S | N/S | N/S | N/S | N/S | N/S | N/S | N/S | N/S | N/S | N/S | N/S | N/S | N/S | N/S | N/S
2011-08-07 | 407 | 7.3 | 138 | 74 | 740 | 232 | 11.93 | 7.78 | <0.04 | 2.05 | N/S | 74 | 34 | 0.007 | N/S | N/S | N/S | N/S | N/S | <0.05 | 0.0594 | <0.001 | 0.0244 | 0.065 | 2.71 | <0.03 | 0.0857 | N/S | 0.014 | <0.005 | 0.0128 | 0.153 | N/S | N/S | N/S | N/S | N/S | N/S | N/S | N/S | N/S | N/S | N/S | N/S | N/S | N/S | N/S | N/S | N/S | N/S | N/S | N/S | N/S
2011-08-08 | 400 | 7.2 | 482 | 226 | 930 | 298 | 18.22 | 6.62 | <0.04 | 5.8 | N/S | 129 | 70 | 0.011 | <5 | N/S | N/S | N/S | N/S | <0.05 | 0.1033 | 0.002 | 0.0577 | 0.129 | 6.38 | 0.075 | 0.161 | N/S | 0.038 | <0.005 | <0.004 | 0.295 | N/S | N/S | N/S | <10 | N/S | N/S | N/S | N/S | N/S | N/S | N/S | N/S | N/S | N/S | N/S | N/S | N/S | N/S | N/S | N/S | N/S
2011-08-09 | 471 | 7.4 | 97 | 68 | 608 | 106 | 12.11 | 7.45 | <0.04 | 2.2 | 0.82 | 65 | 52 | 0.008 | N/S | N/S | 121 | 0.6 | 51 | <0.05 | 0.0789 | 0.001 | 0.0595 | 0.184 | 5.61 | 0.069 | 0.125 | <0.2 | 0.027 | <0.005 | <0.004 | 0.421 | <0.05 | <0.001 | <0.02 | N/S | N/S | N/S | N/S | N/S | N/S | N/S | N/S | N/S | N/S | N/S | N/S | N/S | N/S | N/S | N/S | N/S | N/S
2011-08-10 | 399 | 7.4 | 161 | 96 | 812 | 214 | 13.65 | 9.35 | <0.04 | 2.27 | N/S | 87 | 60 | 0.008 | N/S | N/S | N/S | N/S | N/S | <0.05 | 0.0453 | <0.001 | 0.0282 | 0.042 | 1.51 | <0.03 | 0.0697 | N/S | 0.016 | <0.005 | <0.004 | 0.162 | N/S | N/S | N/S | N/S | N/S | N/S | N/S | N/S | N/S | N/S | N/S | N/S | N/S | N/S | N/S | N/S | N/S | N/S | N/S | N/S | N/S
2011-08-11 | 389 | 7.4 | 270 | 184 | 960 | 316 | 29.78 | 18.28 | <0.04 | 6.05 | N/S | 203 | 110 | 0.01 | N/S | <5 | N/S | N/S | N/S | <0.05 | 0.0752 | 0.001 | 0.0466 | 0.065 | 2.94 | <0.03 | 0.1545 | N/S | 0.02 | <0.005 | <0.004 | 0.202 | N/S | N/S | N/S | N/S | N/S | N/S | N/S | N/S | N/S | N/S | N/S | N/S | N/S | N/S | N/S | N/S | N/S | N/S | N/S | N/S | N/S
2011-08-12 | 326 | 7.4 | 94 | 78 | 712 | 186 | 18.05 | 12.15 | <0.04 | 3.13 | N/S | 88 | 66 | 0.01 | N/S | N/S | N/S | N/S | N/S | <0.05 | 0.0424 | <0.001 | 0.0239 | 0.026 | 0.95 | <0.03 | 0.0728 | N/S | 0.016 | <0.005 | <0.004 | 0.077 | N/S | N/S | N/S | N/S | N/S | N/S | N/S | N/S | N/S | N/S | N/S | N/S | N/S | N/S | N/S | N/S | N/S | N/S | N/S | N/S | N/S
2011-08-13 | 360 | 7.4 | 146 | 102 | 658 | 214 | 13.9 | 9.93 | <0.04 | 2.36 | N/S | 72 | 57 | 0.013 | N/S | N/S | N/S | N/S | N/S | <0.05 | 0.0553 | 0.001 | 0.0337 | 0.051 | 2.25 | <0.03 | 0.0879 | N/S | 0.019 | <0.005 | <0.004 | 0.165 | N/S | N/S | N/S | N/S | N/S | N/S | N/S | N/S | N/S | N/S | N/S | N/S | N/S | N/S | N/S | N/S | N/S | N/S | N/S | N/S | N/S
2011-08-14 | 473 | 7.2 | 278 | 188 | 728 | 274 | 14.05 | 6.96 | 0.328 | 3.16 | N/S | 118 | 59 | 0.01 | N/S | N/S | N/S | N/S | N/S | <0.05 | 0.0765 | 0.001 | 0.0275 | 0.064 | 3.51 | <0.03 | 0.1283 | N/S | 0.012 | <0.005 | <0.004 | 0.186 | N/S | N/S | N/S | N/S | N/S | N/S | N/S | N/S | N/S | N/S | N/S | N/S | N/S | N/S | N/S | N/S | N/S | N/S | N/S | N/S | N/S
2011-08-15 | 296 | 7.3 | 98 | 74 | 684 | 230 | 14.94 | 8.93 | <0.04 | 2.56 | N/S | 105 | 58 | 0.012 | 7 | N/S | N/S | N/S | N/S | <0.05 | 0.0438 | <0.001 | 0.0204 | 0.024 | 0.99 | <0.03 | 0.0741 | N/S | 0.01 | 0.005 | <0.004 | 0.071 | N/S | N/S | N/S | <10 | N/S | N/S | N/S | N/S | N/S | N/S | N/S | N/S | N/S | N/S | N/S | N/S | N/S | N/S | N/S | N/S | N/S
2011-08-16 | 236 | 7.4 | 420 | 282 | 1014 | 374 | 29.47 | 10.89 | <0.04 | 7.45 | 1.24 | 210 | 116 | 0.013 | N/S | N/S | 152 | 0.9 | 44 | <0.05 | 0.1307 | 0.003 | 0.0724 | 0.133 | 5.99 | 0.041 | 0.2155 | 0.544 | 0.027 | <0.005 | <0.004 | 0.333 | <0.05 | <0.001 | <0.02 | N/S | N/S | N/S | N/S | N/S | N/S | N/S | N/S | N/S | N/S | N/S | N/S | N/S | N/S | N/S | N/S | N/S | N/S
2011-08-17 | 262 | 7.3 | 140 | 104 | 748 | 206 | 17.51 | 11.01 | 0.049 | 2.88 | N/S | 125 | 78 | 0.012 | N/S | N/S | N/S | N/S | N/S | <0.05 | 0.0575 | <0.001 | 0.0233 | 0.042 | 1.63 | <0.03 | 0.0836 | N/S | 0.011 | <0.005 | <0.004 | 0.138 | N/S | N/S | N/S | N/S | N/S | N/S | N/S | N/S | N/S | N/S | N/S | N/S | N/S | N/S | N/S | N/S | N/S | N/S | N/S | N/S | N/S
2011-08-18 | 281 | 7.3 | 158 | 116 | 750 | 210 | 26.18 | 11.24 | <0.04 | 5.97 | N/S | 177 | 90 | 0.019 | N/S | 6 | N/S | N/S | N/S | <0.05 | 0.0546 | <0.001 | 0.0244 | 0.042 | 1.74 | <0.03 | 0.1012 | N/S | 0.025 | <0.005 | <0.004 | 0.13 | N/S | N/S | N/S | N/S | N/S | N/S | N/S | N/S | N/S | N/S | N/S | N/S | N/S | N/S | N/S | N/S | N/S | N/S | N/S | N/S | N/S
2011-08-19 | 252 | 7.3 | 118 | 92 | 728 | 194 | 21.12 | 10.19 | <0.04 | 4.31 | N/S | 109 | 74 | 0.009 | N/S | N/S | N/S | N/S | N/S | <0.05 | 0.0394 | <0.001 | 0.0259 | 0.025 | 0.87 | <0.03 | 0.0773 | N/S | 0.009 | 0.005 | <0.004 | 0.065 | N/S | N/S | N/S | N/S | N/S | N/S | N/S | N/S | N/S | N/S | N/S | N/S | N/S | N/S | N/S | N/S | N/S | N/S | N/S | N/S | N/S
2011-08-20 | 407 | 7.3 | 426 | 216 | 792 | 304 | 16.82 | 5.46 | <0.04 | 3.9 | N/S | 251 | 136 | 0.01 | N/S | N/S | N/S | N/S | N/S | <0.05 | 0.1183 | 0.001 | 0.055 | 0.149 | 7.34 | 0.09 | 0.1672 | N/S | 0.027 | <0.005 | 0.0042 | 0.448 | N/S | N/S | N/S | N/S | N/S | N/S | N/S | N/S | N/S | N/S | N/S | N/S | N/S | N/S | N/S | N/S | N/S | N/S | N/S | N/S | N/S
2011-08-21 | 355 | 7.4 | 60 | 45 | 628 | 152 | 14.08 | 9.68 | 0.151 | 2.21 | N/S | 57 | 37 | 0.007 | N/S | N/S | N/S | N/S | N/S | <0.05 | 0.0391 | <0.001 | <0.01 | <0.02 | 0.74 | <0.03 | 0.0492 | N/S | <0.008 | 0.005 | <0.004 | <0.06 | N/S | N/S | N/S | N/S | N/S | N/S | N/S | N/S | N/S | N/S | N/S | N/S | N/S | N/S | N/S | N/S | N/S | N/S | N/S | N/S | N/S
2011-08-22 | 357 | 7.3 | 120 | 74 | 748 | 170 | 15.61 | 10.73 | <0.04 | 2.79 | N/S | 103 | 62 | 0.02 | 8 | N/S | N/S | N/S | N/S | <0.05 | 0.0441 | <0.001 | 0.0217 | 0.029 | 0.82 | <0.03 | 0.0749 | N/S | 0.011 | 0.005 | <0.004 | 0.123 | N/S | N/S | N/S | <10 | N/S | N/S | N/S | N/S | N/S | N/S | N/S | N/S | N/S | N/S | N/S | N/S | N/S | N/S | N/S | N/S | N/S
2011-08-23 | 363 | 7.2 | 56 | 45 | 524 | 92 | 11.04 | 6.54 | <0.04 | 2.01 | 0.93 | 56 | 46 | 0.006 | N/S | N/S | 118 | 0.7 | 50 | <0.05 | 0.0335 | <0.001 | 0.0124 | 0.022 | 0.84 | <0.03 | 0.0542 | <0.2 | 0.01 | <0.005 | <0.004 | 0.066 | <0.05 | <0.001 | <0.02 | N/S | N/S | N/S | N/S | N/S | N/S | N/S | N/S | N/S | N/S | N/S | N/S | N/S | N/S | N/S | N/S | N/S | N/S
2011-08-24 | 419 | 7.3 | 62 | 48 | 568 | 138 | 13.02 | 9.16 | <0.04 | 2.22 | N/S | 64 | 37 | 0.008 | N/S | N/S | N/S | N/S | N/S | <0.05 | 0.0337 | <0.001 | 0.0124 | <0.02 | 0.67 | <0.03 | 0.0482 | N/S | 0.014 | <0.005 | <0.004 | <0.06 | N/S | N/S | N/S | N/S | N/S | N/S | N/S | N/S | N/S | N/S | N/S | N/S | N/S | N/S | N/S | N/S | N/S | N/S | N/S | N/S | N/S
2011-08-25 | 411 | 7.5 | 44 | 38 | 602 | 144 | 16.38 | 12.19 | 0.062 | 2.69 | N/S | 64 | 46 | 0.007 | N/S | 12 | N/S | N/S | N/S | <0.05 | 0.0355 | <0.001 | 0.0101 | 0.02 | 0.59 | <0.03 | 0.0514 | N/S | 0.014 | 0.006 | <0.004 | <0.06 | N/S | N/S | N/S | N/S | N/S | N/S | N/S | N/S | N/S | N/S | N/S | N/S | N/S | N/S | N/S | N/S | N/S | N/S | N/S | N/S | N/S
2011-08-26 | 311 | 7.4 | 70 | 60 | 630 | 208 | 16.97 | 10.96 | <0.04 | 2.98 | N/S | 81 | 57 | 0.009 | N/S | N/S | N/S | N/S | N/S | <0.05 | 0.0392 | <0.001 | 0.0395 | 0.026 | 0.74 | <0.03 | 0.0575 | N/S | 0.017 | <0.005 | <0.004 | 0.074 | N/S | N/S | N/S | N/S | N/S | N/S | N/S | N/S | N/S | N/S | N/S | N/S | N/S | N/S | N/S | N/S | N/S | N/S | N/S | N/S | N/S
2011-08-27 | 295 | 7.4 | 63 | 51 | 638 | 216 | 19.51 | 13.25 | <0.04 | 3.1 | N/S | 85 | 58 | 0.008 | N/S | N/S | N/S | N/S | N/S | <0.05 | 0.0383 | <0.001 | 0.0144 | 0.023 | 0.72 | <0.03 | 0.0609 | N/S | 0.017 | 0.005 | <0.004 | 0.065 | N/S | N/S | N/S | N/S | N/S | N/S | N/S | N/S | N/S | N/S | N/S | N/S | N/S | N/S | N/S | N/S | N/S | N/S | N/S | N/S | N/S
2011-08-28 | 351 | 7.3 | 142 | 112 | 670 | 256 | 20.71 | 12.97 | <0.04 | 3.67 | N/S | 122 | 65 | 0.008 | N/S | N/S | N/S | N/S | N/S | <0.05 | 0.0577 | <0.001 | 0.0184 | 0.042 | 1.72 | <0.03 | 0.0892 | N/S | 0.01 | 0.007 | <0.004 | 0.103 | N/S | N/S | N/S | N/S | N/S | N/S | N/S | N/S | N/S | N/S | N/S | N/S | N/S | N/S | N/S | N/S | N/S | N/S | N/S | N/S | N/S
2011-08-29 | 290 | 7.2 | 174 | 132 | 712 | 426 | 19.38 | 11.93 | <0.04 | 3.72 | N/S | 152 | 93 | 0.016 | 11 | N/S | N/S | N/S | N/S | <0.05 | 0.0749 | 0.001 | 0.0288 | 0.058 | 2.41 | <0.03 | 0.1239 | N/S | 0.014 | <0.005 | <0.004 | 0.165 | N/S | N/S | N/S | <10 | N/S | N/S | N/S | N/S | N/S | N/S | N/S | N/S | N/S | N/S | N/S | N/S | N/S | N/S | N/S | N/S | N/S
2011-08-30 | 323 | 7.1 | 178 | 134 | 756 | 202 | 22.42 | 12.74 | 0.059 | 4.75 | 2.01 | 165 | 96 | 0.017 | N/S | N/S | 135 | 1 | 36 | <0.05 | 0.0772 | 0.001 | 0.0328 | 0.073 | 2.75 | <0.03 | 0.1239 | <0.2 | 0.018 | <0.005 | <0.004 | 0.193 | <0.05 | <0.001 | <0.02 | N/S | N/S | N/S | N/S | N/S | N/S | N/S | N/S | N/S | N/S | N/S | N/S | N/S | N/S | N/S | N/S | N/S | N/S
2011-08-31 | 346 | 7.1 | 66 | 59 | 602 | 124 | 15.23 | 10.12 | 0.069 | 2.54 | N/S | 80 | 71 | 0.014 | N/S | N/S | N/S | N/S | N/S | <0.05 | 0.0355 | <0.001 | 0.0311 | 0.021 | 0.61 | <0.03 | 0.0584 | N/S | 0.011 | <0.005 | <0.004 | 0.061 | N/S | N/S | N/S | N/S | N/S | N/S | N/S | N/S | N/S | N/S | N/S | N/S | N/S | N/S | N/S | N/S | N/S | N/S | N/S | N/S | N/S
2011-09-01 | 318 | 7.2 | 56 | 46 | 584 | 164 | 15.04 | 10.16 | <0.04 | 2.53 | N/S | 62 | 57 | 0.013 | N/S | 19 | N/S | N/S | N/S | <0.05 | 0.0345 | <0.001 | 0.0215 | 0.022 | 0.57 | <0.03 | 0.0505 | N/S | 0.01 | 0.005 | <0.004 | <0.06 | N/S | N/S | N/S | N/S | N/S | N/S | N/S | N/S | N/S | N/S | N/S | N/S | N/S | N/S | N/S | N/S | N/S | N/S | N/S | N/S | N/S
2011-09-02 | 300 | 7.2 | 260 | 186 | 750 | 298 | 22.23 | 9.47 | 0.057 | 4.81 | N/S | 189 | 94 | 0.016 | N/S | N/S | N/S | N/S | N/S | <0.05 | 0.0762 | 0.001 | 0.0531 | 0.078 | 3.12 | <0.03 | 0.1066 | N/S | 0.017 | <0.005 | <0.004 | 0.22 | N/S | N/S | N/S | N/S | N/S | N/S | N/S | N/S | N/S | N/S | N/S | N/S | N/S | N/S | N/S | N/S | N/S | N/S | N/S | N/S | N/S
2011-09-03 | 373 | 7.2 | 414 | 272 | 864 | 452 | 23.74 | 8.53 | 0.065 | 5.94 | N/S | 190 | 83 | 0.014 | N/S | N/S | N/S | N/S | N/S | <0.05 | 0.1126 | 0.001 | 0.0599 | 0.102 | 5.06 | 0.038 | 0.1643 | N/S | 0.024 | <0.005 | <0.004 | 0.309 | N/S | N/S | N/S | N/S | N/S | N/S | N/S | N/S | N/S | N/S | N/S | N/S | N/S | N/S | N/S | N/S | N/S | N/S | N/S | N/S | N/S
2011-09-04 | 441 | 7.2 | 142 | 104 | 580 | 228 | 16.53 | 9.65 | 0.161 | 3.02 | N/S | 92 | 46 | 0.012 | N/S | N/S | N/S | N/S | N/S | <0.05 | 0.0483 | <0.001 | 0.0129 | 0.038 | 1.71 | <0.03 | 0.0881 | N/S | <0.008 | <0.005 | <0.004 | 0.097 | N/S | N/S | N/S | N/S | N/S | N/S | N/S | N/S | N/S | N/S | N/S | N/S | N/S | N/S | N/S | N/S | N/S | N/S | N/S | N/S | N/S
2011-09-05 | 355 | 7.3 | 228 | 164 | 666 | 304 | 19.42 | 9.3 | 0.161 | 4.22 | N/S | 132 | 48 | 0.015 | <5 | N/S | N/S | N/S | N/S | <0.05 | 0.0671 | 0.001 | 0.0244 | 0.062 | 2.48 | <0.03 | 0.1213 | N/S | 0.012 | <0.005 | <0.004 | 0.154 | N/S | N/S | N/S | N/S | N/S | N/S | N/S | N/S | N/S | N/S | N/S | N/S | N/S | N/S | N/S | N/S | N/S | N/S | N/S | N/S | N/S
2011-09-06 | 355 | 7.3 | 116 | 82 | 632 | 326 | 21.29 | 11.56 | <0.04 | 4.27 | 1.63 | 128 | 58 | 0.02 | N/S | N/S | 122 | 0.9 | 47 | <0.05 | 0.0584 | 0.002 | 0.0319 | 0.055 | 2.2 | <0.03 | 0.1028 | <0.2 | 0.013 | <0.005 | <0.004 | 0.135 | <0.05 | <0.001 | <0.02 | <10 | N/S | N/S | N/S | N/S | N/S | N/S | N/S | N/S | N/S | N/S | N/S | N/S | N/S | N/S | N/S | N/S | N/S
2011-09-07 | 355 | 7.3 | 156 | 110 | 712 | 212 | 18.86 | 12.9 | <0.04 | 3.36 | N/S | 149 | 58 | 0.017 | N/S | N/S | N/S | N/S | N/S | <0.05 | 0.05 | 0.001 | 0.0247 | 0.044 | 1.71 | <0.03 | 0.0976 | N/S | 0.016 | <0.005 | <0.004 | 0.107 | N/S | N/S | N/S | N/S | N/S | N/S | N/S | N/S | N/S | N/S | N/S | N/S | N/S | N/S | N/S | N/S | N/S | N/S | N/S | N/S | N/S
2011-09-08 | 312 | 7.3 | 202 | 140 | 750 | 238 | 24.41 | 13.23 | <0.04 | 4.81 | N/S | 167 | 69 | 0.013 | N/S | 21 | N/S | N/S | N/S | <0.05 | 0.053 | <0.001 | 0.0186 | 0.044 | 1.7 | <0.03 | 0.0972 | N/S | 0.012 | <0.005 | <0.004 | 0.113 | N/S | N/S | N/S | N/S | N/S | N/S | N/S | N/S | N/S | N/S | N/S | N/S | N/S | N/S | N/S | N/S | N/S | N/S | N/S | N/S | N/S
2011-09-09 | 425 | 7.3 | 196 | 136 | 692 | 250 | 20.59 | 10.68 | <0.04 | 4.14 | N/S | 131 | 66 | 0.021 | N/S | N/S | N/S | N/S | N/S | <0.05 | 0.0582 | <0.001 | 0.0233 | 0.062 | 2.3 | <0.03 | 0.1047 | N/S | 0.013 | <0.005 | <0.004 | 0.149 | N/S | N/S | N/S | N/S | N/S | N/S | N/S | N/S | N/S | N/S | N/S | N/S | N/S | N/S | N/S | N/S | N/S | N/S | N/S | N/S | N/S
2011-09-10 | 326 | 7.3 | 264 | 182 | 814 | 320 | 23.47 | 11.79 | <0.04 | 5.09 | N/S | 136 | 66 | 0.011 | N/S | N/S | N/S | N/S | N/S | <0.05 | 0.0617 | <0.001 | 0.0206 | 0.055 | 2.26 | <0.03 | 0.1114 | N/S | 0.014 | 0.005 | <0.004 | 0.135 | N/S | N/S | N/S | N/S | N/S | N/S | N/S | N/S | N/S | N/S | N/S | N/S | N/S | N/S | N/S | N/S | N/S | N/S | N/S | N/S | N/S
2011-09-11 | 247 | 7.5 | 192 | 136 | 696 | 262 | 24.53 | 12.47 | <0.04 | 5.03 | N/S | 160 | 61 | 0.01 | N/S | N/S | N/S | N/S | N/S | <0.05 | 0.0658 | <0.001 | 0.0206 | 0.057 | 2.38 | <0.03 | 0.117 | N/S | 0.009 | <0.005 | <0.004 | 0.141 | N/S | N/S | N/S | N/S | N/S | N/S | N/S | N/S | N/S | N/S | N/S | N/S | N/S | N/S | N/S | N/S | N/S | N/S | N/S | N/S | N/S
2011-09-12 | 301 | 7.3 | 182 | 134 | 702 | 364 | 23.63 | 12.62 | 0.055 | 4.48 | N/S | 107 | 81 | 0.019 | 13 | N/S | N/S | N/S | N/S | <0.05 | 0.0593 | 0.001 | 0.0181 | 0.054 | 1.87 | <0.03 | 0.1018 | N/S | 0.013 | <0.005 | <0.004 | 0.141 | N/S | N/S | N/S | <10 | N/S | N/S | N/S | N/S | N/S | N/S | N/S | N/S | N/S | N/S | N/S | N/S | N/S | N/S | N/S | N/S | N/S
2011-09-13 | 272 | 7.2 | 352 | 256 | 898 | 490 | 24.14 | 13.53 | 0.062 | 4.65 | 3.15 | 128 | 122 | 0.024 | N/S | N/S | 129 | 0.9 | 57 | <0.05 | 0.0562 | 0.001 | 0.0235 | 0.052 | 1.8 | <0.03 | 0.1121 | <0.2 | 0.014 | 0.005 | <0.004 | 0.154 | <0.05 | <0.001 | <0.02 | N/S | N/S | N/S | N/S | N/S | N/S | N/S | N/S | N/S | N/S | N/S | N/S | N/S | N/S | N/S | N/S | N/S | N/S
2011-09-14 | 140 | 7.4 | 532 | 362 | 1066 | 500 | 42.4 | 13.6 | 0.102 | 9.28 | N/S | 267 | 94 | 0.017 | N/S | N/S | N/S | N/S | N/S | <0.05 | 0.139 | 0.002 | 0.0615 | 0.167 | 6.09 | 0.046 | 0.2289 | N/S | 0.025 | <0.005 | 0.005 | 0.399 | N/S | N/S | N/S | N/S | N/S | N/S | N/S | N/S | N/S | N/S | N/S | N/S | N/S | N/S | N/S | N/S | N/S | N/S | N/S | N/S | N/S
2011-09-15 | 0 | S/X | S/X | S/X | S/X | S/X | S/X | S/X | S/X | S/X | S/X | S/X | S/X | S/X | S/X | S/X | S/X | S/X | S/X | S/X | S/X | S/X | S/X | S/X | S/X | S/X | S/X | S/X | S/X | S/X | S/X | S/X | S/X | S/X | S/X | S/X | N/S | N/S | N/S | N/S | N/S | N/S | N/S | N/S | N/S | N/S | N/S | N/S | N/S | N/S | N/S | N/S | N/S
2011-09-16 | 147 | 7.5 | 428 | 288 | 976 | 486 | 33.93 | 17.08 | 0.053 | 7.43 | N/S | 245 | 104 | 0.022 | N/S | T/X | N/S | N/S | N/S | <0.05 | 0.0988 | 0.001 | 0.0775 | 0.12 | 4.82 | <0.03 | 0.1542 | N/S | 0.051 | 0.005 | <0.004 | 0.419 | N/S | N/S | N/S | N/S | N/S | N/S | N/S | N/S | N/S | N/S | N/S | N/S | N/S | N/S | N/S | N/S | N/S | N/S | N/S | N/S | N/S
2011-09-17 | 254 | 7.5 | 318 | 218 | 894 | 446 | 31.31 | 14.73 | 0.056 | 7.01 | N/S | 201 | 136 | 0.016 | N/S | N/S | N/S | N/S | N/S | <0.05 | 0.0904 | 0.001 | 0.0382 | 0.096 | 3.47 | <0.03 | 0.1418 | N/S | 0.016 | 0.005 | <0.004 | 0.254 | N/S | N/S | N/S | N/S | N/S | N/S | N/S | N/S | N/S | N/S | N/S | N/S | N/S | N/S | N/S | N/S | N/S | N/S | N/S | N/S | N/S
2011-09-18 | 276 | 7.4 | 274 | 190 | 786 | 396 | 27.62 | 11.98 | 0.08 | 5.36 | N/S | 180 | 94 | 0.015 | N/S | N/S | N/S | N/S | N/S | <0.05 | 0.0798 | 0.001 | 0.0315 | 0.081 | 3.08 | <0.03 | 0.1095 | N/S | 0.014 | <0.005 | <0.004 | 0.227 | N/S | N/S | N/S | N/S | N/S | N/S | N/S | N/S | N/S | N/S | N/S | N/S | N/S | N/S | N/S | N/S | N/S | N/S | N/S | N/S | N/S
2011-09-19 | 418 | 7.3 | 246 | 176 | 622 | 284 | 19.13 | 8.38 | 0.069 | 4.68 | N/S | 150 | 61 | 0.022 | 5 | N/S | N/S | N/S | N/S | <0.05 | 0.0573 | 0.001 | 0.0245 | 0.069 | 2.86 | <0.03 | 0.0984 | N/S | 0.014 | <0.005 | <0.004 | 0.207 | N/S | N/S | N/S | <10 | N/S | N/S | N/S | N/S | N/S | N/S | N/S | N/S | N/S | N/S | N/S | N/S | N/S | N/S | N/S | N/S | N/S
2011-09-20 | 277 | 7.3 | 224 | 156 | 776 | 322 | 22.8 | 12.78 | 0.061 | 4.69 | 1.94 | 128 | 79 | 0.013 | N/S | N/S | 135 | 0.9 | 49 | <0.05 | 0.0492 | 0.001 | 0.0223 | 0.048 | 1.87 | <0.03 | 0.096 | <0.2 | 0.01 | <0.005 | <0.004 | 0.126 | <0.05 | <0.001 | <0.02 | N/S | N/S | N/S | N/S | N/S | N/S | N/S | N/S | N/S | N/S | N/S | N/S | N/S | N/S | N/S | N/S | N/S | N/S
2011-09-21 | 358 | 7.3 | 110 | 82 | 662 | 276 | 27.97 | 13.61 | 0.059 | 6.02 | N/S | 154 | 86 | 0.014 | N/S | N/S | N/S | N/S | N/S | <0.05 | 0.0639 | 0.001 | 0.0255 | 0.064 | 2.54 | <0.03 | 0.1096 | N/S | 0.012 | <0.005 | <0.004 | 0.16 | N/S | N/S | N/S | N/S | N/S | N/S | N/S | N/S | N/S | N/S | N/S | N/S | N/S | N/S | N/S | N/S | N/S | N/S | N/S | N/S | N/S
2011-09-22 | 356 | 7.4 | 116 | N/A | 660 | 218 | 22.59 | 13.89 | 0.06 | 4.26 | N/S | 136 | 86 | 0.015 | N/S | 25 | N/S | N/S | N/S | <0.05 | 0.0486 | 0.001 | 0.0219 | 0.045 | 1.58 | <0.03 | 0.079 | N/S | 0.014 | <0.005 | <0.004 | 0.13 | N/S | N/S | N/S | N/S | N/S | N/S | N/S | N/S | N/S | N/S | N/S | N/S | N/S | N/S | N/S | N/S | N/S | N/S | N/S | N/S | N/S
2011-09-23 | 356 | 7.1 | 174 | 128 | 690 | 250 | 21.44 | 13.28 | 0.046 | 4.05 | N/S | 110 | 81 | 0.014 | N/S | N/S | N/S | N/S | N/S | <0.05 | 0.0522 | <0.001 | 0.0234 | 0.052 | 1.81 | <0.03 | 0.0843 | N/S | 0.015 | <0.005 | <0.004 | 0.137 | N/S | N/S | N/S | N/S | N/S | N/S | N/S | N/S | N/S | N/S | N/S | N/S | N/S | N/S | N/S | N/S | N/S | N/S | N/S | N/S | N/S
2011-09-24 | 373 | 7.3 | 124 | 92 | 606 | 210 | 18.59 | 11.54 | 0.057 | 3.44 | N/S | 102 | 69 | 0.016 | N/S | N/S | N/S | N/S | N/S | <0.05 | 0.041 | 0.001 | 0.014 | 0.04 | 1.36 | <0.03 | 0.0663 | N/S | 0.013 | <0.005 | <0.004 | 0.118 | N/S | N/S | N/S | N/S | N/S | N/S | N/S | N/S | N/S | N/S | N/S | N/S | N/S | N/S | N/S | N/S | N/S | N/S | N/S | N/S | N/S
2011-09-25 | 308 | 7.4 | 262 | 178 | 742 | 298 | 25.11 | 12.24 | 0.069 | 5.07 | N/S | 156 | 85 | 0.014 | N/S | N/S | N/S | N/S | N/S | <0.05 | 0.0734 | 0.001 | 0.0275 | 0.083 | 3.29 | <0.03 | 0.113 | N/S | 0.012 | <0.005 | <0.004 | 0.21 | N/S | N/S | N/S | N/S | N/S | N/S | N/S | N/S | N/S | N/S | N/S | N/S | N/S | N/S | N/S | N/S | N/S | N/S | N/S | N/S | N/S
2011-09-26 | 470 | 7 | 104 | 68 | 502 | 214 | 12.13 | 5.78 | 0.192 | 2.41 | N/S | 78 | 47 | 0.01 | <5 | N/S | N/S | N/S | N/S | <0.05 | 0.041 | 0.001 | 0.0167 | 0.044 | 1.64 | <0.03 | 0.0647 | N/S | 0.009 | <0.005 | <0.004 | 0.127 | N/S | N/S | N/S | <10 | N/S | N/S | N/S | N/S | N/S | N/S | N/S | N/S | N/S | N/S | N/S | N/S | N/S | N/S | N/S | N/S | N/S
2011-09-27 | 432 | 7.4 | 226 | 136 | 696 | 244 | 15.91 | 7.32 | 0.058 | 3.42 | 1.06 | 114 | 70 | 0.013 | N/S | N/S | 118 | 0.6 | 37 | <0.05 | 0.0616 | 0.001 | 0.0282 | 0.066 | 2.68 | <0.03 | 0.0826 | 0.3 | 0.013 | <0.005 | <0.004 | 0.182 | <0.05 | <0.001 | <0.02 | N/S | N/S | N/S | N/S | N/S | N/S | N/S | N/S | N/S | N/S | N/S | N/S | N/S | N/S | N/S | N/S | N/S | N/S
2011-09-28 | 415 | 7.4 | 114 | 68 | 486 | 176 | 10.88 | 5.77 | 0.358 | 1.97 | N/S | 66 | 39 | 0.015 | N/S | N/S | N/S | N/S | N/S | <0.05 | 0.038 | <0.001 | 0.0133 | 0.031 | 1.33 | <0.03 | 0.0518 | N/S | 0.01 | <0.005 | <0.004 | 0.095 | N/S | N/S | N/S | N/S | N/S | N/S | N/S | N/S | N/S | N/S | N/S | N/S | N/S | N/S | N/S | N/S | N/S | N/S | N/S | N/S | N/S
2011-09-29 | 401 | 7.5 | 52 | 34 | 620 | 180 | 13.74 | 7.95 | 0.058 | 2.09 | N/S | 63 | 52 | 0.014 | N/S | 16 | N/S | N/S | N/S | <0.05 | 0.0381 | <0.001 | 0.0222 | 0.021 | 0.73 | <0.03 | 0.0451 | N/S | 0.01 | <0.005 | <0.004 | 0.062 | N/S | N/S | N/S | N/S | N/S | N/S | N/S | N/S | N/S | N/S | N/S | N/S | N/S | N/S | N/S | N/S | N/S | N/S | N/S | N/S | N/S
2011-09-30 | 424 | 7.3 | 58 | 42 | 592 | 158 | 14.06 | 8.37 | 0.044 | 2.22 | N/S | 57 | 50 | 0.012 | N/S | N/S | N/S | N/S | N/S | <0.05 | 0.0335 | <0.001 | 0.0128 | 0.021 | 0.59 | <0.03 | 0.0433 | N/S | 0.01 | 0.005 | <0.004 | <0.06 | N/S | N/S | N/S | N/S | N/S | N/S | N/S | N/S | N/S | N/S | N/S | N/S | N/S | N/S | N/S | N/S | N/S | N/S | N/S | N/S | N/S
2011-10-01 | 429 | 7.4 | 66 | 36 | 546 | 148 | 15.9 | 11.16 | 0.277 | 2.46 | N/S | 48 | 53 | 0.011 | N/S | N/S | N/S | N/S | N/S | <0.05 | 0.0331 | <0.001 | <0.01 | <0.02 | 0.81 | <0.030 | 0.0467 | N/S | 0.011 | 0.005 | <0.004 | <0.06 | N/S | N/S | N/S | N/S | N/S | N/S | N/S | N/S | N/S | N/S | N/S | N/S | N/S | N/S | N/S | N/S | N/S | N/S | N/S | N/S | N/S
2011-10-02 | 445 | 7.5 | 60 | 36 | 584 | 140 | 18.07 | 13.01 | 0.328 | 2.64 | N/S | 45 | 39 | 0.009 | N/S | N/S | N/S | N/S | N/S | <0.05 | 0.0317 | <0.001 | <0.01 | <0.02 | 0.65 | <0.03 | 0.0454 | N/S | <0.008 | <0.005 | <0.004 | <0.06 | N/S | N/S | N/S | N/S | N/S | N/S | N/S | N/S | N/S | N/S | N/S | N/S | N/S | N/S | N/S | N/S | N/S | N/S | N/S | N/S | N/S
2011-10-03 | 326 | 7.4 | 98 | 80 | 640 | 202 | 19.36 | 12.19 | 0.111 | 3.38 | N/S | 102 | 72 | 0.013 | 9 | N/S | N/S | N/S | N/S | <0.05 | 0.0439 | <0.001 | 0.0234 | 0.034 | 1.31 | <0.03 | 0.0641 | N/S | 0.009 | 0.007 | <0.004 | 0.091 | N/S | N/S | N/S | <10 | N/S | N/S | N/S | N/S | N/S | N/S | N/S | N/S | N/S | N/S | N/S | N/S | N/S | N/S | N/S | N/S | N/S
2011-10-04 | 243 | 7.4 | 72 | 58 | 634 | 214 | 18.83 | 12.58 | 0.059 | 3.12 | 1.66 | 82 | 68 | 0.013 | N/S | N/S | 144 | 0.9 | 50 | <0.05 | 0.0345 | <0.001 | 0.0121 | 0.027 | 0.97 | <0.03 | 0.0601 | 0.549 | 0.013 | <0.005 | <0.004 | 0.072 | <0.05 | <0.001 | <0.02 | N/S | N/S | N/S | N/S | N/S | N/S | <0.200 | N/S | N/S | N/S | N/S | N/S | N/S | N/S | N/S | N/S | N/S | N/S
2011-10-05 | 250 | 7.4 | 134 | 100 | 706 | 276 | 21.97 | 13.78 | 0.051 | 3.64 | N/S | 128 | 92 | 0.012 | N/S | N/S | N/S | N/S | N/S | <0.05 | 0.0454 | 0.001 | 0.0201 | 0.045 | 1.66 | <0.03 | 0.0666 | N/S | 0.013 | 0.007 | <0.004 | 0.12 | N/S | N/S | N/S | N/S | N/S | N/S | N/S | N/S | N/S | N/S | N/S | N/S | N/S | N/S | N/S | N/S | N/S | N/S | N/S | N/S | N/S
2011-10-06 | 238 | 7.4 | 146 | 96 | 698 | 248 | 22.9 | 15.97 | 0.053 | 4.71 | N/S | 132 | 97 | 0.021 | N/S | 26 | N/S | N/S | N/S | <0.05 | 0.0492 | 0.002 | 0.0208 | 0.05 | 1.52 | <0.03 | 0.0794 | N/S | 0.014 | <0.005 | <0.004 | 0.155 | N/S | N/S | N/S | N/S | N/S | N/S | N/S | N/S | N/S | N/S | N/S | N/S | N/S | N/S | N/S | N/S | N/S | N/S | N/S | N/S | N/S
2011-10-07 | 248 | 7.3 | 84 | 68 | 642 | 228 | 18.13 | 14.06 | 0.066 | 3.06 | N/S | 91 | 79 | 0.019 | N/S | N/S | N/S | N/S | N/S | <0.05 | 0.0365 | <0.001 | 0.0188 | 0.032 | 0.92 | <0.03 | 0.0522 | N/S | 0.012 | 0.006 | <0.004 | 0.083 | N/S | N/S | N/S | N/S | N/S | N/S | N/S | N/S | N/S | N/S | N/S | N/S | N/S | N/S | N/S | N/S | N/S | N/S | N/S | N/S | N/S
2011-10-08 | 320 | 7.3 | 172 | 110 | 716 | 236 | 25.48 | 15.14 | 0.06 | 5.11 | N/S | 141 | 93 | 0.013 | N/S | N/S | N/S | N/S | N/S | <0.05 | 0.0667 | 0.001 | 0.0243 | 0.075 | 2.97 | <0.03 | 0.0811 | N/S | 0.028 | <0.005 | <0.004 | 0.216 | N/S | N/S | N/S | N/S | N/S | N/S | N/S | N/S | N/S | N/S | N/S | N/S | N/S | N/S | N/S | N/S | N/S | N/S | N/S | N/S | N/S
2011-10-09 | 237 | 7.4 | 140 | 106 | 658 | 302 | 22.52 | 13.55 | 0.063 | 4.21 | N/S | 116 | 81 | 0.013 | N/S | N/S | N/S | N/S | N/S | <0.05 | 0.052 | <0.001 | 0.0158 | 0.052 | 1.83 | <0.03 | 0.0687 | N/S | 0.012 | <0.005 | <0.004 | 0.132 | N/S | N/S | N/S | N/S | N/S | N/S | N/S | N/S | N/S | N/S | N/S | N/S | N/S | N/S | N/S | N/S | N/S | N/S | N/S | N/S | N/S
2011-10-10 | 236 | 7.4 | 78 | 60 | 638 | 224 | 20.71 | 14.29 | 0.064 | 3.47 | N/S | 98 | 87 | 0.019 | 19 | N/S | N/S | N/S | N/S | <0.05 | 0.035 | <0.001 | 0.0121 | 0.03 | 0.88 | <0.03 | 0.0531 | N/S | 0.012 | <0.005 | <0.004 | 0.074 | N/S | N/S | N/S | <10 | N/S | N/S | N/S | N/S | N/S | N/S | N/S | N/S | N/S | N/S | N/S | N/S | N/S | N/S | N/S | N/S | N/S
2011-10-11 | 237 | 7.3 | 156 | 100 | 680 | 222 | 21.89 | 14.47 | 0.061 | 3.68 | 1.73 | 125 | 98 | 0.014 | N/S | N/S | 124 | 1 | 43 | <0.05 | 0.0405 | 0.001 | 0.0198 | 0.041 | 1.3 | <0.03 | 0.0621 | <0.2 | 0.027 | 0.005 | <0.004 | 0.095 | <0.05 | <0.001 | <0.02 | N/S | N/S | N/S | N/S | N/S | N/S | N/S | N/S | N/S | N/S | N/S | N/S | N/S | N/S | N/S | N/S | N/S | N/S
2011-10-12 | 279 | 7.2 | 286 | 154 | 760 | 252 | 23.02 | 14.53 | 0.071 | 4.64 | N/S | 204 | 135 | 0.017 | N/S | N/S | N/S | N/S | N/S | <0.05 | 0.1542 | 0.002 | 0.0713 | 0.21 | 9.64 | 0.104 | 0.1621 | N/S | 0.037 | <0.005 | 0.0049 | 0.668 | N/S | N/S | N/S | N/S | N/S | N/S | N/S | N/S | N/S | N/S | N/S | N/S | N/S | N/S | N/S | N/S | N/S | N/S | N/S | N/S | N/S
2011-10-13 | 339 | 7 | 292 | 186 | 734 | 296 | 24.23 | 10.22 | 0.04 | 5.27 | N/S | 182 | 124 | 0.017 | N/S | 16 | N/S | N/S | N/S | <0.05 | 0.0857 | 0.001 | 0.0436 | 0.107 | 3.74 | 0.04 | 0.1227 | N/S | 0.03 | <0.005 | <0.004 | 0.325 | N/S | N/S | N/S | N/S | N/S | N/S | N/S | N/S | N/S | N/S | N/S | N/S | N/S | N/S | N/S | N/S | N/S | N/S | N/S | N/S | N/S
2011-10-14 | 349 | 7 | 468 | 298 | 978 | 406 | 31.86 | 12.46 | <0.04 | 7.4 | N/S | 135 | 100 | 0.018 | N/S | N/S | N/S | N/S | N/S | <0.05 | 0.1223 | 0.001 | 0.0634 | 0.149 | 5.1 | 0.054 | 0.1681 | N/S | 0.029 | 0.005 | <0.004 | 0.416 | N/S | N/S | N/S | N/S | N/S | N/S | N/S | N/S | N/S | N/S | N/S | N/S | N/S | N/S | N/S | N/S | N/S | N/S | N/S | N/S | N/S
2011-10-15 | 321 | 7.2 | 516 | 294 | 1064 | 420 | 32.57 | 15.15 | 0.038 | 6.98 | N/S | 184 | 103 | 0.011 | N/S | N/S | N/S | N/S | N/S | <0.05 | 0.1374 | 0.002 | 0.0577 | 0.164 | 7.93 | 0.069 | 0.1569 | N/S | 0.033 | <0.005 | <0.004 | 0.476 | N/S | N/S | N/S | N/S | N/S | N/S | N/S | N/S | N/S | N/S | N/S | N/S | N/S | N/S | N/S | N/S | N/S | N/S | N/S | N/S | N/S
2011-10-16 | 315 | 7.4 | 146 | 88 | 612 | 274 | 17.21 | 12.65 | <0.04 | 3.32 | N/S | 127 | 73 | 0.009 | N/S | N/S | N/S | N/S | N/S | <0.05 | 0.0436 | <0.001 | 0.015 | 0.042 | 1.81 | <0.03 | 0.0764 | N/S | 0.009 | 0.006 | <0.004 | 0.107 | N/S | N/S | N/S | N/S | N/S | N/S | N/S | N/S | N/S | N/S | N/S | N/S | N/S | N/S | N/S | N/S | N/S | N/S | N/S | N/S | N/S
2011-10-17 | 292 | 7.4 | 456 | 296 | 960 | 574 | 32.04 | 14.02 | 0.043 | 7.76 | N/S | 200 | 94 | 0.012 | 6 | N/S | N/S | N/S | N/S | <0.05 | 0.1156 | 0.002 | 0.0676 | 0.134 | 6.19 | 0.047 | 0.1449 | N/S | 0.022 | <0.005 | <0.004 | 0.344 | N/S | N/S | N/S | <10 | N/S | N/S | N/S | N/S | N/S | N/S | N/S | N/S | N/S | N/S | N/S | N/S | N/S | N/S | N/S | N/S | N/S
2011-10-18 | 248 | 7.4 | 596 | 378 | 1160 | 578 | 44.69 | 17.1 | 0.039 | 9.66 | 2.88 | 310 | 164 | 0.019 | N/S | N/S | 138 | 0.9 | 42 | <0.05 | 0.1118 | 0.002 | 0.088 | 0.163 | 5.62 | 0.05 | 0.1503 | 0.848 | 0.026 | <0.005 | 0.004 | 0.385 | <0.05 | <0.001 | <0.02 | N/S | N/S | N/S | N/S | N/S | N/S | N/S | N/S | N/S | N/S | N/S | N/S | N/S | N/S | N/S | N/S | N/S | N/S
2011-10-19 | 423 | 7.3 | 94 | 62 | 590 | 186 | 18.28 | 12.34 | 0.05 | 3.46 | N/S | 136 | 79 | 0.015 | N/S | N/S | N/S | N/S | N/S | <0.05 | 0.0601 | 0.001 | 0.0289 | 0.059 | 2.79 | <0.03 | 0.0973 | N/S | 0.015 | 0.005 | <0.004 | 0.166 | N/S | N/S | N/S | N/S | N/S | N/S | N/S | N/S | N/S | N/S | N/S | N/S | N/S | N/S | N/S | N/S | N/S | N/S | N/S | N/S | N/S
2011-10-20 | 530 | 7.4 | 126 | 76 | 494 | 134 | 10.1 | 5.48 | 0.737 | 2.02 | N/S | 71 | 34 | 0.011 | N/S | 7 | N/S | N/S | N/S | <0.05 | 0.036 | <0.001 | 0.0163 | 0.029 | 1.63 | <0.03 | 0.0594 | N/S | 0.01 | <0.005 | <0.004 | 0.089 | N/S | N/S | N/S | N/S | N/S | N/S | N/S | N/S | N/S | N/S | N/S | N/S | N/S | N/S | N/S | N/S | N/S | N/S | N/S | N/S | N/S
2011-10-21 | 519 | 7.4 | 240 | 120 | 782 | 444 | 20.09 | 12.36 | <0.04 | 4.07 | N/S | 121 | 83 | 0.01 | N/S | N/S | N/S | N/S | N/S | <0.05 | 0.0666 | 0.001 | 0.0277 | 0.048 | 3.23 | <0.03 | 0.0963 | N/S | 0.014 | <0.005 | <0.004 | 0.175 | N/S | N/S | N/S | N/S | N/S | N/S | N/S | N/S | N/S | N/S | N/S | N/S | N/S | N/S | N/S | N/S | N/S | N/S | N/S | N/S | N/S
2011-10-22 | 435 | 7.5 | 116 | 66 | 666 | 382 | 17.92 | 12 | <0.04 | 2.98 | N/S | 95 | 59 | 0.01 | N/S | N/S | N/S | N/S | N/S | <0.05 | 0.0412 | <0.001 | 0.0123 | 0.026 | 1.56 | <0.03 | 0.0656 | N/S | 0.01 | <0.005 | <0.004 | 0.077 | N/S | N/S | N/S | N/S | N/S | N/S | N/S | N/S | N/S | N/S | N/S | N/S | N/S | N/S | N/S | N/S | N/S | N/S | N/S | N/S | N/S
2011-10-23 | 474 | 7.5 | 112 | 62 | 660 | 388 | 18.7 | 12.56 | 0.061 | 2.87 | N/S | 87 | 58 | 0.008 | N/S | N/S | N/S | N/S | N/S | <0.05 | 0.0406 | <0.001 | <0.01 | 0.025 | 1.51 | <0.03 | 0.0644 | N/S | <0.008 | 0.005 | <0.004 | 0.072 | N/S | N/S | N/S | N/S | N/S | N/S | N/S | N/S | N/S | N/S | N/S | N/S | N/S | N/S | N/S | N/S | N/S | N/S | N/S | N/S | N/S
2011-10-24 | 547 | 7.3 | 516 | 258 | 912 | 374 | 19.41 | 8.78 | 0.04 | 4.26 | N/S | 164 | 112 | 0.01 | 8 | N/S | N/S | N/S | N/S | <0.05 | 0.0858 | 0.001 | 0.0366 | 0.113 | 5.72 | 0.045 | 0.1144 | N/S | 0.017 | <0.005 | <0.004 | 0.303 | N/S | N/S | N/S | <10 | N/S | N/S | N/S | N/S | N/S | N/S | N/S | N/S | N/S | N/S | N/S | N/S | N/S | N/S | N/S | N/S | N/S
2011-10-25 | 355 | 7.3 | 222 | 140 | 774 | 264 | 23.44 | 12.19 | <0.04 | 5.07 | 1.08 | 137 | 112 | 0.014 | N/S | N/S | 141 | 0.9 | 48 | <0.05 | 0.0625 | 0.001 | 0.023 | 0.065 | 2.91 | <0.03 | 0.0797 | <0.2 | 0.013 | <0.005 | <0.004 | 0.184 | <0.05 | <0.001 | <0.02 | N/S | N/S | N/S | N/S | N/S | N/S | N/S | N/S | N/S | N/S | N/S | N/S | N/S | N/S | N/S | N/S | N/S | N/S
2011-10-26 | 327 | 7.4 | 378 | 220 | 910 | 330 | 27.77 | 12.86 | <0.04 | 6.35 | N/S | 189 | 105 | 0.013 | N/S | N/S | N/S | N/S | N/S | <0.05 | 0.1054 | 0.001 | 0.0441 | 0.121 | 6.45 | 0.048 | 0.123 | N/S | 0.022 | <0.005 | <0.004 | 0.352 | N/S | N/S | N/S | N/S | N/S | N/S | N/S | N/S | N/S | N/S | N/S | N/S | N/S | N/S | N/S | N/S | N/S | N/S | N/S | N/S | N/S
2011-10-27 | 337 | 7.5 | 132 | 84 | 670 | 206 | 20.89 | 12.27 | 0.035 | 3.49 | N/S | 149 | 85 | 0.015 | N/S | 14 | N/S | N/S | N/S | <0.05 | 0.0856 | 0.001 | 0.0333 | 0.083 | 4.57 | 0.032 | 0.1138 | N/S | 0.02 | <0.005 | <0.004 | 0.258 | N/S | N/S | N/S | N/S | N/S | N/S | N/S | N/S | N/S | N/S | N/S | N/S | N/S | N/S | N/S | N/S | N/S | N/S | N/S | N/S | N/S
2011-10-28 | 311 | 7.3 | 558 | 308 | 1056 | 392 | 21.82 | 12.08 | <0.04 | 4.46 | N/S | 162 | 90 | 0.007 | N/S | N/S | N/S | N/S | N/S | <0.05 | 0.0703 | 0.001 | 0.0266 | 0.078 | 3.8 | <0.03 | 0.0917 | N/S | 0.017 | <0.005 | <0.004 | 0.225 | N/S | N/S | N/S | N/S | N/S | N/S | N/S | N/S | N/S | N/S | N/S | N/S | N/S | N/S | N/S | N/S | N/S | N/S | N/S | N/S | N/S
2011-10-29 | 284 | 7.3 | 192 | 126 | 742 | 276 | 22.25 | 12.55 | <0.04 | 4.12 | N/S | 141 | 94 | 0.007 | N/S | N/S | N/S | N/S | N/S | <0.05 | 0.059 | <0.001 | 0.0202 | 0.064 | 2.6 | <0.03 | 0.0755 | N/S | 0.018 | 0.006 | <0.004 | 0.165 | N/S | N/S | N/S | N/S | N/S | N/S | N/S | N/S | N/S | N/S | N/S | N/S | N/S | N/S | N/S | N/S | N/S | N/S | N/S | N/S | N/S
2011-10-30 | 243 | 7.3 | 250 | 156 | 768 | 234 | 22.19 | 13.14 | 0.035 | 4.16 | N/S | 163 | 102 | 0.006 | N/S | N/S | N/S | N/S | N/S | <0.05 | 0.0561 | <0.001 | 0.0178 | 0.052 | 2.39 | <0.03 | 0.0727 | N/S | 0.009 | <0.005 | <0.004 | 0.142 | N/S | N/S | N/S | N/S | N/S | N/S | N/S | N/S | N/S | N/S | N/S | N/S | N/S | N/S | N/S | N/S | N/S | N/S | N/S | N/S | N/S
2011-10-31 | 311 | 7.2 | 110 | 74 | 608 | 150 | 19.84 | 11.94 | 0.035 | 3.79 | N/S | 116 | 84 | 0.005 | 9 | N/S | N/S | N/S | N/S | <0.05 | 0.0486 | 0.001 | 0.0179 | 0.05 | 2.24 | <0.03 | 0.077 | N/S | 0.013 | <0.005 | <0.004 | 0.15 | N/S | N/S | N/S | <10 | N/S | N/S | N/S | N/S | N/S | N/S | N/S | N/S | N/S | N/S | N/S | N/S | N/S | N/S | N/S | N/S | N/S
2011-11-01 | 248 | 7.1 | 318 | 202 | 862 | 340 | 27.08 | 13.75 | 0.046 | 5.8 | 1.3 | 199 | 108 | 0.005 | N/S | N/S | 136 | 1 | 55 | <0.05 | 0.0855 | 0.001 | 0.0372 | 0.114 | 4.46 | 0.033 | 0.11 | 0.392 | 0.021 | <0.005 | <0.004 | 0.285 | <0.05 | <0.001 | <0.02 | N/S | N/S | N/S | N/S | N/S | N/S | 0.329 | N/S | N/S | N/S | N/S | N/S | N/S | N/S | N/S | N/S | N/S | N/S
2011-11-02 | 253 | 7.2 | 502 | 270 | 1040 | 370 | 29.92 | 14.41 | 0.044 | 6.42 | N/S | 300 | 241 | 0.008 | N/S | N/S | N/S | N/S | N/S | <0.05 | 0.111 | 0.001 | 0.0453 | 0.114 | 6.73 | 0.042 | 0.1621 | N/S | 0.024 | <0.005 | <0.004 | 0.34 | N/S | N/S | N/S | N/S | N/S | N/S | N/S | N/S | N/S | N/S | N/S | N/S | N/S | N/S | N/S | N/S | N/S | N/S | N/S | N/S | N/S
2011-11-03 | 325 | 7.2 | 324 | 216 | 782 | 280 | 23.98 | 12.1 | 0.038 | 4.96 | N/S | 165 | 93 | 0.011 | N/S | 27 | N/S | N/S | N/S | <0.05 | 0.0815 | 0.001 | 0.0407 | 0.102 | 4.58 | 0.033 | 0.1129 | N/S | 0.02 | <0.005 | <0.004 | 0.264 | N/S | N/S | N/S | N/S | N/S | N/S | N/S | N/S | N/S | N/S | N/S | N/S | N/S | N/S | N/S | N/S | N/S | N/S | N/S | N/S | N/S
2011-11-04 | 348 | 7.1 | 484 | 260 | 988 | 400 | 27.09 | 10.48 | 0.036 | 6.69 | N/S | 218 | 92 | 0.008 | N/S | N/S | N/S | N/S | N/S | <0.05 | 0.1195 | 0.001 | 0.0518 | 0.144 | 7.57 | 0.057 | 0.1542 | N/S | 0.026 | <0.005 | 0.0041 | 0.401 | N/S | N/S | N/S | N/S | N/S | N/S | N/S | N/S | N/S | N/S | N/S | N/S | N/S | N/S | N/S | N/S | N/S | N/S | N/S | N/S | N/S
2011-11-05 | 255 | 7.3 | 320 | 196 | 886 | 346 | 29.24 | 13.21 | <0.04 | 6.01 | N/S | 202 | 113 | 0.005 | N/S | N/S | N/S | N/S | N/S | <0.05 | 0.0883 | 0.001 | 0.0364 | 0.09 | 4.41 | <0.03 | 0.117 | N/S | 0.021 | <0.005 | <0.004 | 0.241 | N/S | N/S | N/S | N/S | N/S | N/S | N/S | N/S | N/S | N/S | N/S | N/S | N/S | N/S | N/S | N/S | N/S | N/S | N/S | N/S | N/S
2011-11-06 | 238 | 7.2 | 306 | 196 | 850 | 482 | 30.34 | 14.33 | 0.037 | 6.26 | N/S | 172 | 93 | 0.005 | N/S | N/S | N/S | N/S | N/S | <0.05 | 0.0913 | 0.001 | 0.0354 | 0.099 | 4.83 | 0.03 | 0.1158 | N/S | 0.018 | <0.005 | <0.004 | 0.252 | N/S | N/S | N/S | N/S | N/S | N/S | N/S | N/S | N/S | N/S | N/S | N/S | N/S | N/S | N/S | N/S | N/S | N/S | N/S | N/S | N/S
2011-11-07 | 337 | 7.1 | 176 | 118 | 740 | 318 | 24.04 | 14.1 | 0.039 | 4.41 | N/S | 148 | 103 | 0.005 | 7 | N/S | N/S | N/S | N/S | <0.05 | 0.0554 | 0.001 | 0.0184 | 0.052 | 2.3 | <0.03 | 0.0834 | N/S | 0.013 | 0.005 | <0.004 | 0.143 | N/S | N/S | N/S | <10 | N/S | N/S | N/S | N/S | N/S | N/S | N/S | N/S | N/S | N/S | N/S | N/S | N/S | N/S | N/S | N/S | N/S
2011-11-08 | 542 | 7.2 | 196 | 110 | 484 | 186 | 15.21 | 5.54 | 0.04 | 3.79 | 0.82 | 114 | 56 | 0.005 | N/S | N/S | 74 | 0.5 | 16 | <0.05 | 0.0607 | 0.001 | 0.0284 | 0.073 | 3.72 | 0.031 | 0.0894 | 0.317 | 0.015 | <0.005 | <0.004 | 0.218 | <0.050 | <0.0010 | <0.02 | N/S | N/S | N/S | N/S | N/S | N/S | N/S | N/S | N/S | N/S | N/S | N/S | N/S | N/S | N/S | N/S | N/S | N/S
2011-11-09 | 459 | 7.2 | 276 | 156 | 664 | 334 | 9.09 | 3.56 | 1.04 | 2.87 | N/S | 126 | 71 | <0.005 | N/S | N/S | N/S | N/S | N/S | <0.05 | 0.0662 | 0.001 | 0.0276 | 0.065 | 3.44 | <0.03 | 0.0913 | N/S | 0.013 | <0.005 | <0.004 | 0.192 | N/S | N/S | N/S | N/S | N/S | N/S | N/S | N/S | N/S | N/S | N/S | N/S | N/S | N/S | N/S | N/S | N/S | N/S | N/S | N/S | N/S
2011-11-10 | 533 | 7.6 | 220 | 128 | 848 | 246 | 19.83 | 9.04 | 0.343 | 4.23 | N/S | 130 | 60 | 0.008 | N/S | 21 | N/S | N/S | N/S | <0.05 | 0.0725 | 0.001 | 0.036 | 0.067 | 3.16 | <0.03 | 0.0943 | N/S | 0.018 | 0.007 | <0.004 | 0.178 | N/S | N/S | N/S | N/S | N/S | N/S | N/S | N/S | N/S | N/S | N/S | N/S | N/S | N/S | N/S | N/S | N/S | N/S | N/S | N/S | N/S
2011-11-11 | 534 | 7.4 | 112 | 76 | 688 | 206 | 15.72 | 9.39 | 0.157 | 2.99 | N/S | 103 | 57 | 0.007 | N/S | N/S | N/S | N/S | N/S | <0.05 | 0.0494 | 0.001 | 0.0237 | 0.043 | 1.86 | <0.03 | 0.067 | N/S | 0.013 | <0.005 | <0.004 | 0.138 | N/S | N/S | N/S | N/S | N/S | N/S | N/S | N/S | N/S | N/S | N/S | N/S | N/S | N/S | N/S | N/S | N/S | N/S | N/S | N/S | N/S
2011-11-12 | 378 | 7.4 | 138 | 90 | 740 | 218 | 16.28 | 10.29 | <0.04 | 3.28 | N/S | 116 | 69 | 0.006 | N/S | N/S | N/S | N/S | N/S | <0.05 | 0.0499 | <0.001 | 0.019 | 0.04 | 1.87 | <0.03 | 0.0695 | N/S | 0.018 | <0.005 | <0.004 | 0.122 | N/S | N/S | N/S | N/S | N/S | N/S | N/S | N/S | N/S | N/S | N/S | N/S | N/S | N/S | N/S | N/S | N/S | N/S | N/S | N/S | N/S
2011-11-13 | 367 | 7.6 | 100 | 66 | 608 | 192 | 16.84 | 12.1 | 0.071 | 3.11 | N/S | 88 | 47 | 0.005 | N/S | N/S | N/S | N/S | N/S | <0.05 | 0.045 | <0.001 | 0.0134 | 0.032 | 1.51 | <0.03 | 0.0665 | N/S | 0.009 | 0.008 | <0.004 | 0.091 | N/S | N/S | N/S | N/S | N/S | N/S | N/S | N/S | N/S | N/S | N/S | N/S | N/S | N/S | N/S | N/S | N/S | N/S | N/S | N/S | N/S
2011-11-14 | 525 | 7.2 | 336 | 190 | 838 | 286 | 26.8 | 12.79 | 0.039 | 7.13 | N/S | 169 | 80 | 0.007 | 8 | N/S | N/S | N/S | N/S | <0.05 | 0.0879 | 0.001 | 0.0357 | 0.101 | 4.53 | 0.037 | 0.1223 | N/S | 0.017 | <0.005 | <0.004 | 0.244 | N/S | N/S | N/S | <10 | N/S | N/S | N/S | N/S | N/S | N/S | N/S | N/S | N/S | N/S | N/S | N/S | N/S | N/S | N/S | N/S | N/S
2011-11-15 | 340 | 7.1 | 202 | 120 | 780 | 290 | 24.32 | 13.03 | 0.046 | 4.2 | 1.5 | 131 | 103 | 0.007 | N/S | N/S | 158 | 0.9 | 54 | <0.05 | 0.0598 | 0.001 | 0.0235 | 0.051 | 2.8 | <0.03 | 0.0928 | <0.2 | 0.013 | <0.005 | <0.004 | 0.15 | <0.05 | <0.001 | <0.02 | N/S | N/S | N/S | N/S | N/S | N/S | N/S | N/S | N/S | N/S | N/S | N/S | N/S | N/S | N/S | N/S | N/S | N/S
2011-11-16 | 311 | 7.1 | 316 | 180 | 882 | 298 | 24.42 | 13.56 | 0.035 | 5.23 | N/S | 197 | 106 | 0.008 | N/S | N/S | N/S | N/S | N/S | <0.05 | 0.0758 | 0.001 | 0.047 | 0.075 | 4 | <0.03 | 0.1248 | N/S | 0.018 | <0.005 | <0.004 | 0.194 | N/S | N/S | N/S | N/S | N/S | N/S | N/S | N/S | N/S | N/S | N/S | N/S | N/S | N/S | N/S | N/S | N/S | N/S | N/S | N/S | N/S
2011-11-17 | 267 | 7.2 | 430 | 272 | 996 | 392 | 26.43 | 14.57 | 0.055 | 7.36 | N/S | 188 | 120 | 0.009 | N/S | 31 | N/S | N/S | N/S | <0.05 | 0.0716 | 0.001 | 0.0457 | 0.074 | 3.08 | <0.03 | 0.1044 | N/S | 0.015 | <0.005 | <0.004 | 0.221 | N/S | N/S | N/S | N/S | N/S | N/S | N/S | N/S | N/S | N/S | N/S | N/S | N/S | N/S | N/S | N/S | N/S | N/S | N/S | N/S | N/S
2011-11-18 | 259 | 7 | 236 | 158 | 804 | 342 | 33.63 | 14.45 | <0.04 | 8.56 | N/S | 180 | 104 | 0.008 | N/S | N/S | N/S | N/S | N/S | <0.05 | 0.1123 | 0.003 | 0.0597 | 0.114 | 5.14 | 0.04 | 0.1368 | N/S | 0.021 | 0.005 | <0.004 | 0.353 | N/S | N/S | N/S | N/S | N/S | N/S | N/S | N/S | N/S | N/S | N/S | N/S | N/S | N/S | N/S | N/S | N/S | N/S | N/S | N/S | N/S
2011-11-19 | 272 | 7.1 | 408 | 288 | 998 | 468 | 28.38 | 14.1 | <0.04 | 5.42 | N/S | 289 | 167 | 0.008 | N/S | N/S | N/S | N/S | N/S | <0.05 | 0.0622 | 0.001 | 0.0252 | 0.044 | 2.29 | <0.03 | 0.0878 | N/S | 0.015 | <0.005 | <0.004 | 0.167 | N/S | N/S | N/S | N/S | N/S | N/S | N/S | N/S | N/S | N/S | N/S | N/S | N/S | N/S | N/S | N/S | N/S | N/S | N/S | N/S | N/S
2011-11-20 | 250 | 7.1 | 356 | 236 | 872 | 370 | 34.52 | 14.47 | <0.04 | 7.08 | N/S | 224 | 129 | 0.009 | N/S | N/S | N/S | N/S | N/S | <0.05 | 0.0967 | 0.001 | 0.0425 | 0.105 | 4.43 | 0.032 | 0.118 | N/S | 0.015 | <0.005 | <0.004 | 0.278 | N/S | N/S | N/S | N/S | N/S | N/S | N/S | N/S | N/S | N/S | N/S | N/S | N/S | N/S | N/S | N/S | N/S | N/S | N/S | N/S | N/S
2011-11-21 | 281 | 7.3 | 336 | 224 | 896 | 384 | 32.57 | 14.55 | 0.049 | 6.85 | N/S | 238 | 115 | 0.007 | 7 | N/S | N/S | N/S | N/S | <0.05 | 0.0871 | 0.001 | 0.0393 | 0.087 | 3.56 | <0.03 | 0.1121 | N/S | 0.013 | <0.005 | <0.004 | 0.23 | N/S | N/S | N/S | <10 | N/S | N/S | N/S | N/S | N/S | N/S | N/S | N/S | N/S | N/S | N/S | N/S | N/S | N/S | N/S | N/S | N/S
2011-11-22 | 391 | 7.2 | 348 | 230 | 840 | 382 | 22.17 | 12.2 | 0.041 | 4.69 | 1.77 | 202 | 110 | 0.009 | N/S | N/S | 122 | 0.8 | 58 | <0.05 | 0.0671 | 0.001 | 0.0274 | 0.07 | 3.08 | <0.03 | 0.0925 | 0.25 | 0.016 | <0.005 | <0.004 | 0.213 | <0.05 | <0.001 | <0.02 | N/S | N/S | N/S | N/S | N/S | N/S | N/S | N/S | N/S | N/S | N/S | N/S | N/S | N/S | N/S | N/S | N/S | N/S
2011-11-23 | 324 | 7.3 | 486 | 294 | 946 | 408 | 28.52 | 11.41 | 0.038 | 7.08 | N/S | 248 | 112 | 0.013 | N/S | N/S | N/S | N/S | N/S | <0.05 | 0.1074 | 0.001 | 0.0494 | 0.119 | 6.08 | 0.041 | 0.137 | N/S | 0.021 | <0.005 | <0.004 | 0.356 | N/S | N/S | N/S | N/S | N/S | N/S | N/S | N/S | N/S | N/S | N/S | N/S | N/S | N/S | N/S | N/S | N/S | N/S | N/S | N/S | N/S
2011-11-24 | 278 | 7.5 | 388 | 224 | 870 | 362 | 29.41 | 12.86 | 0.057 | 5.97 | N/S | 248 | 134 | 0.007 | N/S | N/S | N/S | N/S | N/S | <0.05 | 0.084 | 0.001 | 0.0358 | 0.113 | 4.08 | 0.03 | 0.1143 | N/S | 0.018 | <0.005 | <0.004 | 0.227 | N/S | N/S | N/S | N/S | N/S | N/S | N/S | N/S | N/S | N/S | N/S | N/S | N/S | N/S | N/S | N/S | N/S | N/S | N/S | N/S | N/S
2011-11-25 | 267 | 7.3 | 188 | 122 | 724 | 284 | 22.79 | 11.62 | <0.04 | 4.49 | N/S | 138 | 63 | 0.006 | N/S | 20 | N/S | N/S | N/S | <0.05 | 0.0615 | 0.001 | 0.0245 | 0.049 | 2.28 | <0.03 | 0.0786 | N/S | 0.009 | <0.005 | <0.004 | 0.141 | N/S | N/S | N/S | N/S | N/S | N/S | N/S | N/S | N/S | N/S | N/S | N/S | N/S | N/S | N/S | N/S | N/S | N/S | N/S | N/S | N/S
2011-11-26 | 375 | 7.3 | 396 | 264 | 886 | 372 | 29.86 | 10.89 | <0.04 | 6.25 | N/S | 228 | 102 | 0.008 | N/S | N/S | N/S | N/S | N/S | <0.05 | 0.094 | 0.001 | 0.0335 | 0.067 | 4 | <0.03 | 0.1035 | N/S | 0.013 | <0.005 | <0.004 | 0.286 | N/S | N/S | N/S | N/S | N/S | N/S | N/S | N/S | N/S | N/S | N/S | N/S | N/S | N/S | N/S | N/S | N/S | N/S | N/S | N/S | N/S
2011-11-27 | 500 | 7.4 | 174 | 120 | 570 | 210 | 11.15 | 3.8 | 1.149 | 2.39 | N/S | 73 | 40 | <0.005 | N/S | N/S | N/S | N/S | N/S | <0.05 | 0.0542 | 0.001 | 0.0184 | 0.048 | 2.19 | <0.03 | 0.0602 | N/S | 0.01 | <0.005 | <0.004 | 0.14 | N/S | N/S | N/S | N/S | N/S | N/S | N/S | N/S | N/S | N/S | N/S | N/S | N/S | N/S | N/S | N/S | N/S | N/S | N/S | N/S | N/S
2011-11-28 | 279 | 7.5 | 252 | 162 | 844 | 290 | 17.88 | 8.52 | 0.312 | 3.89 | N/S | 151 | 66 | 0.011 | <5 | N/S | N/S | N/S | N/S | <0.05 | 0.0709 | 0.001 | 0.0295 | 0.063 | 3.16 | <0.03 | 0.0926 | N/S | 0.019 | <0.005 | <0.004 | 0.155 | N/S | N/S | N/S | <10 | N/S | N/S | N/S | N/S | N/S | N/S | N/S | N/S | N/S | N/S | N/S | N/S | N/S | N/S | N/S | N/S | N/S
2011-11-29 | 475 | 7.3 | 214 | N/S | 776 | 274 | 24.25 | 12.3 | 0.167 | 4.43 | 1.4 | 102 | 43 | 0.01 | N/S | N/S | 140 | 0.7 | 68 | <0.05 | 0.057 | 0.001 | 0.0226 | 0.048 | 2.45 | <0.03 | 0.0754 | <0.2 | 0.014 | 0.005 | <0.004 | 0.131 | <0.05 | <0.001 | <0.02 | N/S | N/S | N/S | N/S | N/S | N/S | N/S | N/S | N/S | N/S | N/S | N/S | N/S | N/S | N/S | N/S | N/S | N/S
2011-11-30 | 475 | 7.4 | 188 | 128 | 748 | 418 | 22.14 | 11.42 | 0.153 | 4.06 | N/S | 120 | 49 | 0.006 | N/S | N/S | N/S | N/S | N/S | <0.05 | 0.0583 | 0.001 | 0.0209 | 0.051 | 2.52 | <0.03 | 0.0794 | N/S | 0.013 | <0.005 | <0.004 | 0.135 | N/S | N/S | N/S | N/S | N/S | N/S | N/S | N/S | N/S | N/S | N/S | N/S | N/S | N/S | N/S | N/S | N/S | N/S | N/S | N/S | N/S
2011-12-01 | 476 | 7.2 | 198 | 126 | 700 | 214 | 23.22 | 11.62 | 0.062 | 4.44 | N/S | 101 | 57 | 0.009 | N/S | 13 | N/S | N/S | N/S | <0.05 | 0.0583 | 0.001 | 0.0256 | 0.049 | 2.47 | <0.03 | 0.0771 | N/S | 0.013 | <0.005 | <0.004 | 0.134 | N/S | N/S | N/S | N/S | N/S | N/S | N/S | N/S | N/S | N/S | N/S | N/S | N/S | N/S | N/S | N/S | N/S | N/S | N/S | N/S | N/S
2011-12-02 | 470 | 7.2 | 216 | 136 | 746 | 282 | 32.49 | 14.15 | 0.036 | 6.42 | N/S | 119 | 55 | 0.006 | N/S | N/S | N/S | N/S | N/S | <0.05 | 0.0673 | 0.001 | 0.0289 | 0.061 | 3.57 | <0.03 | 0.0906 | N/S | 0.015 | <0.005 | <0.004 | 0.164 | N/S | N/S | N/S | N/S | N/S | N/S | N/S | N/S | N/S | N/S | N/S | N/S | N/S | N/S | N/S | N/S | N/S | N/S | N/S | N/S | N/S
2011-12-03 | 420 | 7.2 | 424 | 248 | 956 | 408 | 28.15 | 10.38 | <0.04 | 5.9 | N/S | 249 | 97 | 0.006 | N/S | N/S | N/S | N/S | N/S | <0.05 | 0.0956 | 0.001 | 0.0433 | 0.107 | 5.79 | 0.039 | 0.1261 | N/S | 0.024 | <0.005 | <0.004 | 0.298 | N/S | N/S | N/S | N/S | N/S | N/S | N/S | N/S | N/S | N/S | N/S | N/S | N/S | N/S | N/S | N/S | N/S | N/S | N/S | N/S | N/S
2011-12-04 | 417 | 7.4 | 170 | 110 | 652 | 302 | 18.8 | 8.49 | 0.067 | 3.13 | N/S | 123 | 82 | 0.006 | N/S | N/S | N/S | N/S | N/S | <0.05 | 0.0478 | 0.001 | 0.015 | 0.039 | 2.18 | <0.03 | 0.065 | N/S | 0.008 | <0.005 | <0.004 | 0.107 | N/S | N/S | N/S | N/S | N/S | N/S | N/S | N/S | N/S | N/S | N/S | N/S | N/S | N/S | N/S | N/S | N/S | N/S | N/S | N/S | N/S
2011-12-05 | 240 | 7.1 | 484 | 284 | 1040 | 436 | 32.04 | 11.42 | <0.04 | 7.54 | N/S | 318 | 158 | 0.031 | 11 | N/S | N/S | N/S | N/S | <0.05 | 0.1218 | 0.001 | 0.0542 | 0.14 | 6.74 | 0.047 | 0.1393 | N/S | 0.021 | <0.005 | 0.0045 | 0.386 | N/S | N/S | N/S | <10 | N/S | N/S | N/S | N/S | N/S | N/S | N/S | N/S | N/S | N/S | N/S | N/S | N/S | N/S | N/S | N/S | N/S
2011-12-06 | 295 | 7.3 | 296 | 164 | 890 | 326 | 25.75 | 12.2 | 0.042 | 4.76 | 1.44 | 210 | 119 | 0.008 | N/S | N/S | 148 | 0.9 | 57 | <0.05 | 0.0659 | 0.001 | 0.0332 | 0.065 | 3.49 | <0.03 | 0.0991 | <0.2 | 0.017 | <0.005 | <0.004 | 0.188 | <0.05 | <0.001 | <0.02 | N/S | N/S | N/S | N/S | N/S | N/S | <0.200 | N/S | N/S | N/S | N/R | N/R | N/S | N/S | N/S | N/S | N/S | N/S
2011-12-07 | 296 | 7.2 | 248 | 164 | 798 | 266 | 26.8 | 12.51 | 0.039 | 6 | N/S | 343 | 203 | 0.008 | N/S | N/S | N/S | N/S | N/S | <0.05 | 0.0645 | 0.001 | 0.0405 | 0.063 | 2.9 | <0.03 | 0.0921 | N/S | 0.027 | <0.005 | <0.004 | 0.17 | N/S | N/S | N/S | N/S | N/S | N/S | N/S | N/S | N/S | N/S | N/S | N/S | N/S | N/S | N/S | N/S | N/S | N/S | N/S | N/S | N/S
2011-12-08 | 252 | 7.1 | 436 | 292 | 1002 | 406 | 28.49 | 12.73 | 0.054 | 6.63 | N/S | 600 | 313 | 0.013 | N/S | 32 | N/S | N/S | N/S | <0.05 | 0.0955 | 0.002 | 0.0611 | 0.096 | 4.23 | <0.03 | 0.1184 | N/S | 0.028 | <0.005 | <0.004 | 0.283 | N/S | N/S | N/S | N/S | N/S | N/S | N/S | N/S | N/S | N/S | N/S | N/S | N/S | N/S | N/S | N/S | N/S | N/S | N/S | N/S | N/S
2011-12-09 | 262 | 7.1 | 336 | 212 | 896 | 334 | 22.81 | 13.55 | <0.04 | 5.27 | N/S | 459 | 197 | 0.014 | N/S | N/S | N/S | N/S | N/S | <0.05 | 0.0714 | 0.002 | 0.042 | 0.071 | 3.02 | <0.03 | 0.093 | N/S | 0.019 | <0.005 | <0.004 | 0.204 | N/S | N/S | N/S | N/S | N/S | N/S | N/S | N/S | N/S | N/S | N/S | N/S | N/S | N/S | N/S | N/S | N/S | N/S | N/S | N/S | N/S
2011-12-10 | 266 | 7.2 | 392 | 256 | 612 | 158 | 29.64 | 13.41 | <0.04 | 6.85 | N/S | 450 | 244 | 0.012 | N/S | N/S | N/S | N/S | N/S | <0.05 | 0.0999 | 0.002 | 0.0554 | 0.107 | 4.61 | <0.03 | 0.1258 | N/S | 0.026 | <0.005 | <0.004 | 0.285 | N/S | N/S | N/S | N/S | N/S | N/S | N/S | N/S | N/S | N/S | N/S | N/S | N/S | N/S | N/S | N/S | N/S | N/S | N/S | N/S | N/S
2011-12-11 | 251 | 7.3 | 256 | 180 | 790 | 294 | 25.72 | 13.36 | 0.038 | 4.91 | N/S | 251 | 168 | 0.01 | N/S | N/S | N/S | N/S | N/S | <0.05 | 0.0666 | 0.001 | 0.0275 | 0.066 | 2.85 | <0.03 | 0.0857 | N/S | 0.012 | <0.005 | <0.004 | 0.154 | N/S | N/S | N/S | N/S | N/S | N/S | N/S | N/S | N/S | N/S | N/S | N/S | N/S | N/S | N/S | N/S | N/S | N/S | N/S | N/S | N/S
2011-12-12 | 267 | 7.3 | 452 | 268 | 972 | 358 | 29.84 | 14.05 | <0.04 | 6.73 | N/S | 382 | 158 | 0.009 | 5 | N/S | N/S | N/S | N/S | <0.05 | 0.1319 | 0.002 | 0.0763 | 0.155 | 7.24 | 0.054 | 0.1585 | N/S | 0.028 | <0.005 | 0.0046 | 0.378 | N/S | N/S | N/S | <10 | N/S | N/S | N/S | N/S | N/S | N/S | N/S | N/S | N/S | N/S | N/S | N/S | N/S | N/S | N/S | N/S | N/S
2011-12-13 | 313 | 7.2 | 292 | 184 | 812 | 348 | 27.63 | 13.97 | <0.04 | 5.38 | 1.76 | 208 | 214 | 0.01 | N/S | N/S | 140 | 0.9 | 51 | <0.05 | 0.0603 | 0.001 | 0.0347 | 0.066 | 2.42 | <0.03 | 0.0805 | <0.2 | 0.016 | <0.005 | <0.004 | 0.158 | <0.05 | <0.001 | <0.02 | N/S | N/S | N/S | N/S | N/S | N/S | N/S | N/S | N/S | N/S | N/S | N/S | N/S | N/S | N/S | N/S | N/S | N/S
2011-12-14 | 528 | 7.3 | 184 | 128 | 592 | 202 | 10.85 | 4.91 | 0.871 | 2.32 | N/S | 167 | 84 | 0.006 | N/S | N/S | N/S | N/S | N/S | <0.05 | 0.0511 | 0.001 | 0.037 | 0.058 | 2.74 | <0.03 | 0.0674 | N/S | 0.018 | <0.005 | <0.004 | 0.17 | N/S | N/S | N/S | N/S | N/S | N/S | N/S | N/S | N/S | N/S | N/S | N/S | N/S | N/S | N/S | N/S | N/S | N/S | N/S | N/S | N/S
2011-12-15 | 500 | 7.3 | 158 | 104 | 716 | 190 | 15.22 | 6.98 | 1.099 | 3.06 | N/S | 127 | 54 | 0.023 | N/S | 19 | N/S | N/S | N/S | <0.05 | 0.0556 | 0.001 | 0.0295 | 0.049 | 2.21 | <0.03 | 0.0676 | N/S | 0.012 | <0.005 | <0.004 | 0.146 | N/S | N/S | N/S | N/S | N/S | N/S | N/S | N/S | N/S | N/S | N/S | N/S | N/S | N/S | N/S | N/S | N/S | N/S | N/S | N/S | N/S
2011-12-16 | 533 | 7.5 | 348 | 192 | 922 | 288 | 19.62 | 11.02 | 0.232 | 4.39 | N/S | 285 | 180 | 0.011 | N/S | N/S | N/S | N/S | N/S | <0.05 | 0.0955 | 0.001 | 0.0503 | 0.098 | 4.28 | 0.032 | 0.1206 | N/S | 0.022 | 0.007 | <0.004 | 0.271 | N/S | N/S | N/S | N/S | N/S | N/S | N/S | N/S | N/S | N/S | N/S | N/S | N/S | N/S | N/S | N/S | N/S | N/S | N/S | N/S | N/S
2011-12-17 | 534 | 7.5 | 124 | 88 | 710 | 184 | 12.08 | 8.95 | 0.399 | 2.26 | N/S | 115 | 54 | 0.006 | N/S | N/S | N/S | N/S | N/S | <0.05 | 0.0465 | <0.001 | 0.0153 | 0.033 | 1.37 | <0.03 | 0.0579 | N/S | 0.011 | 0.007 | <0.004 | 0.087 | N/S | N/S | N/S | N/S | N/S | N/S | N/S | N/S | N/S | N/S | N/S | N/S | N/S | N/S | N/S | N/S | N/S | N/S | N/S | N/S | N/S
2011-12-18 | 536 | 7.4 | 114 | 82 | 692 | 168 | 13.53 | 11.52 | 0.325 | 2.48 | N/S | 119 | 70 | 0.006 | N/S | N/S | N/S | N/S | N/S | <0.05 | 0.0452 | <0.001 | 0.014 | 0.032 | 1.29 | <0.03 | 0.053 | N/S | 0.008 | <0.005 | <0.004 | 0.089 | N/S | N/S | N/S | N/S | N/S | N/S | N/S | N/S | N/S | N/S | N/S | N/S | N/S | N/S | N/S | N/S | N/S | N/S | N/S | N/S | N/S
2011-12-19 | 262 | 7.4 | 296 | 188 | 900 | 346 | 24.96 | 12.4 | <0.04 | 5.08 | N/S | 213 | 103 | 0.009 | 19 | N/S | N/S | N/S | N/S | <0.05 | 0.0772 | 0.001 | 0.0359 | 0.081 | 3.15 | <0.03 | 0.085 | N/S | 0.015 | <0.005 | <0.004 | 0.223 | N/S | N/S | N/S | <10 | N/S | N/S | N/S | N/S | N/S | N/S | N/S | N/S | N/S | N/S | N/S | N/S | N/S | N/S | N/S | N/S | N/S
2011-12-20 | 242 | 7.1 | 220 | 150 | 794 | 276 | 22.37 | 11.28 | <0.04 | 4.12 | 1.1 | 228 | 115 | 0.01 | N/S | N/S | 147 | 0.9 | 50 | <0.05 | 0.06 | <0.001 | 0.0339 | 0.058 | 2.55 | <0.03 | 0.0787 | <0.2 | 0.015 | <0.005 | <0.004 | 0.167 | <0.05 | <0.001 | <0.02 | N/S | N/S | N/S | N/S | N/S | N/S | N/S | N/S | N/S | N/S | N/S | N/S | N/S | N/S | N/S | N/S | N/S | N/S
2011-12-21 | 345 | 7.4 | 158 | 122 | 744 | 220 | 16.16 | 11.12 | <0.04 | 2.99 | N/S | 148 | 76 | 0.013 | N/S | N/S | N/S | N/S | N/S | <0.05 | 0.0452 | <0.001 | 0.0279 | 0.039 | 1.65 | <0.03 | 0.0645 | N/S | 0.012 | <0.005 | <0.004 | 0.106 | N/S | N/S | N/S | N/S | N/S | N/S | N/S | N/S | N/S | N/S | N/S | N/S | N/S | N/S | N/S | N/S | N/S | N/S | N/S | N/S | N/S
2011-12-22 | 256 | 7.4 | 170 | 128 | 754 | 256 | 22.69 | 12.42 | 0.052 | 4.25 | N/S | 189 | 94 | 0.01 | N/S | 23 | N/S | N/S | N/S | <0.05 | 0.044 | <0.001 | 0.0226 | 0.04 | 1.52 | <0.03 | 0.0637 | N/S | 0.012 | <0.005 | <0.004 | 0.112 | N/S | N/S | N/S | N/S | N/S | N/S | N/S | N/S | N/S | N/S | N/S | N/S | N/S | N/S | N/S | N/S | N/S | N/S | N/S | N/S | N/S
2011-12-23 | 271 | 7.3 | 158 | 100 | 738 | 216 | 19.81 | 11.63 | <0.04 | 3.47 | N/S | 161 | 113 | 0.01 | N/S | N/S | N/S | N/S | N/S | <0.05 | 0.0441 | <0.001 | 0.026 | 0.041 | 1.78 | <0.03 | 0.0683 | N/S | 0.014 | <0.005 | <0.004 | 0.116 | N/S | N/S | N/S | N/S | N/S | N/S | N/S | N/S | N/S | N/S | N/S | N/S | N/S | N/S | N/S | N/S | N/S | N/S | N/S | N/S | N/S
2011-12-24 | 237 | 7.4 | 192 | 114 | 776 | 236 | 23.47 | 11.77 | <0.04 | 4.01 | N/S | 153 | 93 | 0.009 | N/S | N/S | N/S | N/S | N/S | <0.05 | 0.0545 | 0.001 | 0.0263 | 0.051 | 2.21 | <0.03 | 0.073 | N/S | 0.011 | <0.005 | <0.004 | 0.122 | N/S | N/S | N/S | N/S | N/S | N/S | N/S | N/S | N/S | N/S | N/S | N/S | N/S | N/S | N/S | N/S | N/S | N/S | N/S | N/S | N/S
2011-12-25 | 278 | 7.2 | 55 | 40 | 606 | 142 | 18.14 | 11.2 | <0.04 | 2.19 | N/S | 91 | 67 | 0.013 | N/S | N/S | N/S | N/S | N/S | <0.05 | 0.032 | <0.001 | <0.01 | <0.02 | 0.65 | <0.03 | 0.0429 | N/S | <0.008 | <0.005 | <0.004 | <0.06 | N/S | N/S | N/S | N/S | N/S | N/S | N/S | N/S | N/S | N/S | N/S | N/S | N/S | N/S | N/S | N/S | N/S | N/S | N/S | N/S | N/S
2011-12-26 | 247 | 7.5 | 76 | 54 | 592 | 140 | 18.39 | 11.42 | 0.048 | 3.19 | N/S | 102 | 76 | 0.016 | 6 | N/S | N/S | N/S | N/S | <0.05 | 0.0339 | <0.001 | <0.01 | <0.02 | 0.8 | <0.03 | 0.0474 | N/S | <0.008 | <0.005 | <0.004 | <0.06 | N/S | N/S | N/S | N/S | N/S | N/S | N/S | N/S | N/S | N/S | N/S | N/S | N/S | N/S | N/S | N/S | N/S | N/S | N/S | N/S | N/S
2011-12-27 | 400 | 7.2 | 130 | 98 | 664 | 194 | 17.78 | 10.3 | 0.07 | 2.93 | 1.1 | 133 | 97 | 0.013 | N/S | N/S | 140 | 0.7 | 26 | <0.05 | 0.0362 | <0.001 | 0.0148 | 0.03 | 1.16 | <0.03 | 0.0549 | <0.2 | 0.017 | <0.005 | <0.004 | 0.099 | <0.05 | <0.001 | <0.02 | <10 | N/S | N/S | N/S | N/S | N/S | N/S | N/S | N/S | N/S | N/S | N/S | N/S | N/S | N/S | N/S | N/S | N/S
2011-12-28 | 241 | 7.3 | 98 | 66 | 668 | 180 | 14.98 | 12.1 | <0.04 | 2.37 | N/S | 97 | 81 | 0.011 | N/S | N/S | N/S | N/S | N/S | <0.05 | 0.0363 | <0.001 | 0.0162 | 0.028 | 1.19 | <0.03 | 0.0541 | N/S | 0.013 | 0.006 | <0.004 | 0.094 | N/S | N/S | N/S | N/S | N/S | N/S | N/S | N/S | N/S | N/S | N/S | N/S | N/S | N/S | N/S | N/S | N/S | N/S | N/S | N/S | N/S
2011-12-29 | 236 | 7.3 | 98 | 58 | 666 | 200 | 18.79 | 12.5 | 0.05 | 2.96 | N/S | 101 | 81 | 0.014 | N/S | 19 | N/S | N/S | N/S | <0.05 | 0.035 | 0.001 | 0.018 | 0.026 | 1.07 | <0.03 | 0.0542 | N/S | 0.012 | 0.006 | <0.004 | 0.069 | N/S | N/S | N/S | N/S | N/S | N/S | N/S | N/S | N/S | N/S | N/S | N/S | N/S | N/S | N/S | N/S | N/S | N/S | N/S | N/S | N/S
2011-12-30 | 422 | 7.2 | 256 | 128 | 702 | 378 | 16.26 | 8.94 | 0.117 | 3.24 | N/S | 125 | 92 | 0.009 | N/S | N/S | N/S | N/S | N/S | <0.05 | 0.0529 | 0.001 | 0.023 | 0.052 | 3.65 | <0.03 | 0.0971 | N/S | 0.016 | <0.005 | <0.004 | 0.157 | N/S | N/S | N/S | N/S | N/S | N/S | N/S | N/S | N/S | N/S | N/S | N/S | N/S | N/S | N/S | N/S | N/S | N/S | N/S | N/S | N/S
2011-12-31 | 533 | 7.4 | 106 | 64 | 636 | 306 | 14.59 | 9.1 | 0.269 | 1.99 | N/S | 79 | 57 | 0.007 | N/S | N/S | N/S | N/S | N/S | <0.05 | 0.0366 | <0.001 | <0.01 | 0.022 | 1.05 | <0.03 | 0.0583 | N/S | <0.008 | 0.006 | <0.004 | 0.064 | N/S | N/S | N/S | N/S | N/S | N/S | N/S | N/S | N/S | N/S | N/S | N/S | N/S | N/S | N/S | N/S | N/S | N/S | N/S | N/S | N/S
Reporting Limit (RL) |  |  | 4 | 4 | 30 | 30 | 0.5 | 0.1 | 0.04 | 0.1 | 0.1 | 2 | 2 | 0.005 | 5 | 5 | 10 | 0.1 | 2 | 0.05 | 0.004 | 0.001 | 0.01 | 0.02 | 0.2 | 0.03 | 0.003 | 0.2 | 0.008 | 0.005 | 0.004 | 0.06 | 0.05 | 0.001 | 0.02 | 10 | 0.02 | 0.004 | 0.001 | 0.003 | 0.005 | 0.2 | 0.03 | 0.003 | 0.2 | 0.008 | 0.03 | 0.004 | 0.02 | 0.04 | 0.001 | 0.02 | 1
RL From March 1, 2011 |  |  | 4 | 4 | 30 | 30 | 0.5 | 0.1 | 0.04 | 0.1 | 0.1 | 2 | 2 | 0.005 | 5 | 5 | 10 | 0.1 | 2 | 0.05 | 0.004 | 0.001 | 0.01 | 0.02 | 0.2 | 0.03 | 0.003 | 0.2 | 0.008 | 0.005 | 0.004 | 0.06 | 0.05 | 0.001 | 0.02 | 10 | 0.02 | 0.004 | 0.001 | 0.003 | 0.005 | 0.2 | 0.03 | 0.003 | 0.2 | 0.008 | 0.03 | 0.001 | 0.02 | 0.04 | 0.001 | 0.02 | 1
Observations | 365 | 362 | 362 | 360 | 362 | 362 | 362 | 362 | 362 | 362 | 52 | 361 | 361 | 362 | 52 | 50 | 52 | 53 | 52 | 362 | 362 | 362 | 362 | 362 | 362 | 362 | 362 | 51 | 362 | 362 | 362 | 362 | 52 | 52 | 52 | 52 | 3 | 3 | 3 | 3 | 3 | 12 | 3 | 3 | 0 | 3 | 3 | 3 | 3 | 3 | 3 | 3 | 0
Minimum | 0 | 6.6 | 44 | 34 | 484 | 92 | 8.6 | 3.02 | <0.04 | 1.29 | 0.36 | 45 | 24 | <0.005 | <5 | <5 | 74 | 0.4 | 16 | <0.05 | 0.0317 | <0.001 | <0.01 | <0.02 | 0.5 | <0.03 | 0.0407 | <0.2 | <0.008 | <0.005 | <0.004 | <0.06 | <0.05 | <0.001 | <0.02 | <10 | <0.02 | 0.0251 | <0.001 | 0.0039 | <0.005 | <0.2 | <0.03 | 0.0371 |  | <0.008 | <0.03 | 0.002 | <0.02 | <0.04 | <0.001 | <0.02
Mean | 371 | 7.4 | 233 | 150 | 918 | 294 | 22.11 | 11.23 | <0.24 | 4.32 | 1.54 | 150 | 91 | <0.012 | <11 | <20 | 224 | 0.8 | 53 | <0.05 | 0.0665 | <0.001 | <0.03 | <0.06 | 2.78 | <0.03 | 0.0972 | <0.2 | <0.016 | <0.005 | <0.004 | <0.18 | <0.05 | <0.001 | <0.02 | <10 | <0.02 | 0.03 | <0.001 | 0.0054 | <0.006 | <0.2 | <0.03 | 0.0459 |  | <0.010 | <0.03 | 0.003 | <0.02 | <0.04 | <0.001 | <0.02
Maximum | 635 | 7.7 | 980 | 564 | 2350 | 718 | 80.87 | 19.51 | 2.671 | 18.02 | 3.15 | 600 | 313 | 0.092 | 61 | 95 | 702 | 1 | 82 | <0.05 | 0.2404 | 0.003 | 0.1204 | 0.29 | 12.24 | 0.104 | 0.3353 | 0.848 | 0.06 | 0.008 | 0.0128 | 0.668 | <0.05 | <0.001 | <0.02 | 13 | <0.02 | 0.0377 | <0.001 | 0.0065 | 0.007 | 0.355 | <0.03 | 0.0612 |  | 0.0125 | <0.03 | <0.004 | 0.0271 | <0.04 | <0.001 | <0.02
Std Dev | 106 | 0.1 | 146 | 88 | 272 | 101 | 8.08 | 3.24 | 0.459 | 2.26 | 0.66 | 73 | 40 | 0.008 | 10 | 14 | 155 | 0.1 | 13 | 0 | 0.0316 | 0 | 0.0183 | 0.043 | 1.97 | 0.012 | 0.0463 | 0.12 | 0.007 | 0.001 | 0.0006 | 0.114 | 0 | 0 | 0 | 2 | 0 | 0.0068 | 0 | 0.0013 | 0.001 | 0.058 | 0 | 0.0133 |  | 0.0026 | 0 | 0.0012 | 0.0041 | 0 | 0 | 0
Note: Except for soluble Fe, soluble metals are no longer being analyzed.
January 27, 2011 BOD5, CBOD5: Final DO reading was taken after 6 days instead of 5.
February 1, 2011 SO4: Sample/aliquot holding time exceeded.
March 2-3, 2011 S/X: West Side shut down; no sample received.
March 31, 2011 Cd, Cu, Se, Ag: Sample MS recovery failed but LCS passed.
April 12 and 15, 2011 BOD5, CBOD5: Batch failed QA standard; analysis exempt from rerun.
April 22-26, 2011 BOD5, CBOD5: BOD incubator overheated.
April 28, 2011 FOG: Batch exceeded the maximum number of samples (20) allowed; the 21st sample result is qualified.
May 15, 2011 BOD5, CBOD5: LCS used did not pass standard verification.
May 23, 2011 BOD5, CBOD5:Batch failed QA standard; analysis exempt from rerun.
June 2, 5, 8, 23 and 26, 2011: BOD5, CBOD5: Batch failed QA standard; analysis exempt from rerun.
June 21, 2011 BOD5, CBOD5 T/X, N/A: Analysis canceled due to laboratory technician error.
July 2, 8-9, 13, 17-18 BOD5, CBOD5: Batch failed QA standard; analysis exempt from rerun.
July 9-10, 2011 Tot Phos: Method blank is outside of the acceptance criteria.
July 12, 2011 Hg T/X: Inconsistent result.
August 1-8, 2011 pH: Expired calibration standard was used.
August 20, 2011 BOD5, CBOD5: batch failed QA standard; analysis exempt from rerun.
September 9-10, 12, 19, and 26-27, 2011 BOD5, CBOD5: Batch failed QA standard; analysis exempt from rerun.
September 14, 2011 TS: MS recovery failure.
September 15, 2011 S/X: Sample never arrrived in laboratory.
September 16, 2011 FOG T/X: Sample never arrived at laboratory
September 22, 2011 VSS N/A: Sample not analyzed.
October 18 and 20, 2011 BOD5,CBOD5: Batch failed QA standard; analysis exempt from rerun.
November 4 and 30, 2011 BOD5,CBOD5: Batch failed QA standard; analysis exempt from rerun.
November 29, 2011 VSS N/S: Laboratory error, sample not analyzed.
December 7 and 26, 2011 BOD5,CBOD5: Batch failed QA standard; analysis exempt from rerun.
December 12-13, 2011 CN: Sample/aliquot holding time exceeded.

## West Side Raw 2012
| FLOW | pH | SS | VSS | TS | TVS | TKN | NH3-N | NO2+NO3-N | P-TOT | P-SOL | BOD5 | CBOD5 | CN | PHENOL | FOG | Cl | F | SO4 | As | Ba | Cd | Cr | Cu | Fe | Pb | Mn | Hg | Ni | Se | Ag | Zn | Sb | Be | Tl | Cr+6 | Fe Sol | TOC
Date | MGD |  | mg/L | mg/L | mg/L | mg/L | mg/L | mg/L | mg/L | mg/L | mg/L | mg/L | mg/L | mg/L | ug/L | mg/L | mg/L | mg/L | mg/L | mg/L | mg/L | mg/L | mg/L | mg/L | mg/L | mg/L | mg/L | ug/L | mg/L | mg/L | mg/L | mg/L | mg/L | mg/L | mg/L | ug/L | mg/L | mg/L
2012-01-01 | 396 | 7.5 | 72 | 50 | 620 | 362 | 12 | 10.6 | 0.06 | 1.4 | N/S | 60 | 40 | 0.007 | N/S | N/S | N/S | N/S | N/S | N/S | N/S | N/S | N/S | N/S | N/S | N/S | N/S | N/S | N/S | N/S | N/S | N/S | N/S | N/S | N/S | N/S | N/S | N/S
2012-01-02 | 322 | 7.7 | 64 | 46 | 634 | 222 | 13 | 11.1 | 0.03 | 1.6 | N/S | 55 | 42 | 0.007 | 10 | N/S | N/S | N/S | N/S | N/S | N/S | N/S | N/S | N/S | N/S | N/S | N/S | N/S | N/S | N/S | N/S | N/S | N/S | N/S | N/S | N/S | N/S | N/S
2012-01-03 | 330 | 7.2 | 98 | 62 | 670 | 220 | 15 | 12.6 | <0.15 | 2 | 1.1 | 78 | 56 | 0.007 | N/S | N/S | 154 | 0.8 | 54 | <0.05 | 0.035 | <0.001 | 0.007 | 0.021 | 1.3 | <0.02 | 0.057 | <0.2 | 0.006 | <0.005 | 0.002 | 0.06 | <0.05 | <0.001 | <0.1 | 1 | N/S | N/S
2012-01-04 | 306 | 7.2 | 192 | 84 | 764 | 224 | 19 | 12.5 | <0.15 | 2.7 | N/S | 96 | 60 | 0.007 | N/S | N/S | N/S | N/S | N/S | N/S | N/S | N/S | N/S | N/S | N/S | N/S | N/S | N/S | N/S | N/S | N/S | N/S | N/S | N/S | N/S | N/S | N/S | N/S
2012-01-05 | 243 | 7.2 | 184 | 104 | 786 | 226 | 26 | 12.9 | <0.15 | 3.5 | N/S | 196 | 70 | 0.009 | N/S | 37 | N/S | N/S | N/S | N/S | N/S | N/S | N/S | N/S | N/S | N/S | N/S | N/S | N/S | N/S | N/S | N/S | N/S | N/S | N/S | N/S | N/S | N/S
2012-01-06 | 268 | 7.2 | 188 | 88 | 762 | 202 | 24 | 12.8 | <0.15 | 2.4 | N/S | 104 | 88 | 0.007 | N/S | N/S | N/S | N/S | N/S | N/S | N/S | N/S | N/S | N/S | N/S | N/S | N/S | N/S | N/S | N/S | N/S | N/S | N/S | N/S | N/S | N/S | N/S | N/S
2012-01-07 | 237 | 7.3 | 412 | 156 | 986 | 280 | 24 | 13 | <0.15 | 4.2 | N/S | 177 | 141 | 0.008 | N/S | N/S | N/S | N/S | N/S | N/S | N/S | N/S | N/S | N/S | N/S | N/S | N/S | N/S | N/S | N/S | N/S | N/S | N/S | N/S | N/S | N/S | N/S | N/S
2012-01-08 | 237 | 7.4 | 144 | 96 | 654 | 196 | 19 | 12.5 | <0.15 | 2.3 | N/S | 100 | 64 | 0.006 | N/S | N/S | N/S | N/S | N/S | N/S | N/S | N/S | N/S | N/S | N/S | N/S | N/S | N/S | N/S | N/S | N/S | N/S | N/S | N/S | N/S | N/S | N/S | N/S
2012-01-09 | 236 | 7.4 | 146 | 80 | 754 | 212 | 33 | 14.1 | <0.15 | 2.9 | N/S | 91 | 73 | 0.014 | 15 | N/S | N/S | N/S | N/S | N/S | N/S | N/S | N/S | N/S | N/S | N/S | N/S | N/S | N/S | N/S | N/S | N/S | N/S | N/S | N/S | <6 | N/S | N/S
2012-01-10 | 256 | 7.1 | 138 | 98 | 706 | 238 | 31 | 14 | <0.15 | 3.2 | 1.5 | 114 | 86 | 0.017 | N/S | N/S | 137 | 1.1 | 48 | <0.05 | 0.035 | <0.001 | 0.018 | 0.03 | 1.2 | <0.02 | 0.054 | <0.2 | 0.017 | <0.005 | 0.002 | 0.08 | <0.05 | <0.001 | <0.1 | N/S | 0.1 | N/S
2012-01-11 | 250 | 7.1 | 364 | 264 | 944 | 466 | 44 | 14.8 | <0.15 | 7.4 | N/S | 260 | 174 | 0.015 | N/S | N/S | N/S | N/S | N/S | N/S | N/S | N/S | N/S | N/S | N/S | N/S | N/S | N/S | N/S | N/S | N/S | N/S | N/S | N/S | N/S | N/S | N/S | N/S
2012-01-12 | 258 | 7.2 | 208 | 150 | 1314 | 332 | 25 | 11.7 | 0.32 | 3.8 | N/S | 154 | 124 | 0.014 | N/S | 28 | N/S | N/S | N/S | N/S | N/S | N/S | N/S | N/S | N/S | N/S | N/S | N/S | N/S | N/S | N/S | N/S | N/S | N/S | N/S | N/S | N/S | N/S
2012-01-13 | 287 | 7 | 168 | 114 | 2630 | 260 | 23 | 12.6 | <0.15 | 3 | N/S | 182 | 143 | 0.034 | N/S | N/S | N/S | N/S | N/S | N/S | N/S | N/S | N/S | N/S | N/S | N/S | N/S | N/S | N/S | N/S | N/S | N/S | N/S | N/S | N/S | N/S | N/S | N/S
2012-01-14 | 273 | 7.2 | 294 | 114 | 1490 | 246 | 20 | 12.7 | <0.15 | 2.7 | N/S | 96 | 84 | 0.009 | N/S | N/S | N/S | N/S | N/S | N/S | N/S | N/S | N/S | N/S | N/S | N/S | N/S | N/S | N/S | N/S | N/S | N/S | N/S | N/S | N/S | N/S | N/S | N/S
2012-01-15 | 350 | 7.4 | 118 | 82 | 870 | 182 | 19 | 13 | <0.15 | 2 | N/S | 102 | 89 | 0.011 | N/S | N/S | N/S | N/S | N/S | N/S | N/S | N/S | N/S | N/S | N/S | N/S | N/S | N/S | N/S | N/S | N/S | N/S | N/S | N/S | N/S | N/S | N/S | N/S
2012-01-16 | 326 | 7.4 | 194 | 130 | 1132 | 260 | 22 | 11.6 | <0.15 | 2.8 | N/S | 115 | 109 | 0.01 | 15 | N/S | N/S | N/S | N/S | N/S | N/S | N/S | N/S | N/S | N/S | N/S | N/S | N/S | N/S | N/S | N/S | N/S | N/S | N/S | N/S | N/S | N/S | N/S
2012-01-17 | 426 | 7.2 | 152 | 106 | 1304 | 206 | 18 | 8.8 | 0.45 | 2.3 | 0.9 | 85 | 76 | 0.011 | N/S | N/S | 532 | 0.7 | 55 | <0.05 | 0.058 | 0.001 | 0.025 | 0.054 | 2.4 | 0.02 | 0.077 | <0.2 | 0.015 | <0.005 | 0.003 | 0.18 | <0.05 | <0.001 | <0.1 | <6 | N/S | N/S
2012-01-18 | 356 | 7.3 | 108 | 82 | 886 | 328 | 20 | 11 | 0.21 | 2.3 | N/S | 83 | 69 | 0.007 | N/S | N/S | N/S | N/S | N/S | N/S | N/S | N/S | N/S | N/S | N/S | N/S | N/S | N/S | N/S | N/S | N/S | N/S | N/S | N/S | N/S | N/S | N/S | N/S
2012-01-19 | 274 | 7.4 | 176 | 114 | 890 | 296 | 31 | 14.2 | <0.15 | 5 | N/S | 169 | 101 | 0.011 | N/S | 18 | N/S | N/S | N/S | N/S | N/S | N/S | N/S | N/S | N/S | N/S | N/S | N/S | N/S | N/S | N/S | N/S | N/S | N/S | N/S | N/S | N/S | N/S
2012-01-20 | 275 | 7.2 | 100 | 72 | 720 | 192 | 20 | 12.6 | <0.15 | 2.9 | N/S | 86 | 68 | 0.013 | N/S | N/S | N/S | N/S | N/S | N/S | N/S | N/S | N/S | N/S | N/S | N/S | N/S | N/S | N/S | N/S | N/S | N/S | N/S | N/S | N/S | N/S | N/S | N/S
2012-01-21 | 360 | 7.4 | 102 | 72 | 1334 | 182 | 24 | 13.2 | <0.15 | 2.7 | N/S | 95 | 80 | 0.013 | N/S | N/S | N/S | N/S | N/S | N/S | N/S | N/S | N/S | N/S | N/S | N/S | N/S | N/S | N/S | N/S | N/S | N/S | N/S | N/S | N/S | N/S | N/S | N/S
2012-01-22 | 391 | 7.5 | 98 | 64 | 1334 | 160 | 19 | 12 | <0.15 | 2 | N/S | 81 | 58 | 0.013 | N/S | N/S | N/S | N/S | N/S | N/S | N/S | N/S | N/S | N/S | N/S | N/S | N/S | N/S | N/S | N/S | N/S | N/S | N/S | N/S | N/S | N/S | N/S | N/S
2012-01-23 | 519 | 7.3 | 308 | 200 | 1400 | 186 | 13 | 5.7 | 1.1 | 1.7 | N/S | 78 | 59 | 0.018 | 6 | N/S | N/S | N/S | N/S | N/S | N/S | N/S | N/S | N/S | N/S | N/S | N/S | N/S | N/S | N/S | N/S | N/S | N/S | N/S | N/S | <6 | N/S | N/S
2012-01-24 | 450 | 7.4 | 60 | 46 | 954 | 248 | 15 | 7.5 | 1.25 | 1.7 | 0.9 | 58 | 54 | 0.009 | N/S | N/S | 293 | 0.6 | 76 | <0.05 | 0.042 | <0.001 | 0.022 | 0.022 | 0.7 | <0.02 | 0.041 | <0.2 | 0.01 | 0.007 | 0.002 | 0.06 | <0.05 | <0.001 | <0.1 | N/S | N/S | N/S
2012-01-25 | 414 | 7.6 | 106 | 68 | 864 | 206 | 16 | 9.4 | 0.75 | 2.2 | N/S | 75 | 61 | 0.01 | N/S | N/S | N/S | N/S | N/S | N/S | N/S | N/S | N/S | N/S | N/S | N/S | N/S | N/S | N/S | N/S | N/S | N/S | N/S | N/S | N/S | N/S | N/S | N/S
2012-01-26 | 372 | 7.3 | 62 | 46 | 798 | 424 | 18 | 10.4 | 0.55 | 2.3 | N/S | 67 | 56 | 0.012 | N/S | 20 | N/S | N/S | N/S | N/S | N/S | N/S | N/S | N/S | N/S | N/S | N/S | N/S | N/S | N/S | N/S | N/S | N/S | N/S | N/S | N/S | N/S | N/S
2012-01-27 | 415 | 7.1 | 76 | 58 | 838 | 198 | 23 | 14 | <0.15 | 2.8 | N/S | 60 | 54 | 0.007 | N/S | N/S | N/S | N/S | N/S | N/S | N/S | N/S | N/S | N/S | N/S | N/S | N/S | N/S | N/S | N/S | N/S | N/S | N/S | N/S | N/S | N/S | N/S | N/S
2012-01-28 | 381 | 7.4 | 62 | 50 | 898 | 226 | 21 | 10.1 | <0.15 | 2.2 | N/S | 65 | 59 | 0.008 | N/S | N/S | N/S | N/S | N/S | N/S | N/S | N/S | N/S | N/S | N/S | N/S | N/S | N/S | N/S | N/S | N/S | N/S | N/S | N/S | N/S | N/S | N/S | N/S
2012-01-29 | 381 | 7.4 | 66 | 52 | 818 | 210 | 23 | 14 | <0.15 | 2.6 | N/S | 71 | 60 | 0.007 | N/S | N/S | N/S | N/S | N/S | N/S | N/S | N/S | N/S | N/S | N/S | N/S | N/S | N/S | N/S | N/S | N/S | N/S | N/S | N/S | N/S | N/S | N/S | N/S
2012-01-30 | 392 | 7.3 | 60 | 40 | 746 | 150 | 15 | 11.2 | <0.15 | 1.9 | 0.7 | 68 | 67 | 0.005 | 13 | N/S | 205 | 0.7 | N/S | <0.05 | 0.034 | <0.001 | 0.019 | 0.023 | 0.5 | <0.02 | 0.045 | <0.2 | 0.008 | <0.005 | 0.001 | 0.05 | <0.05 | <0.001 | <0.1 | <6 | N/S | N/S
2012-01-31 | 132 | 7.4 | 64 | 48 | 754 | 190 | 17 | 9.9 | <0.15 | 2.1 | N/S | 77 | 68 | 0.006 | N/S | N/S | N/S | N/S | 72 | N/S | N/S | N/S | N/S | N/S | N/S | N/S | N/S | N/S | N/S | N/S | N/S | N/S | N/S | N/S | N/S | N/S | N/S | N/S
2012-02-01 | 0 | S/X | S/X | S/X | S/X | S/X | S/X | S/X | S/X | S/X | N/S | S/X | S/X | S/X | N/S | N/S | S/X | S/X | S/X | N/S | N/S | N/S | N/S | N/S | N/S | N/S | N/S | N/S | N/S | N/S | N/S | N/S | N/S | N/S | N/S | N/S | N/S | N/S
2012-02-02 | 0 | S/X | S/X | S/X | S/X | S/X | S/X | S/X | S/X | S/X | N/S | S/X | S/X | S/X | N/S | N/S | S/X | S/X | S/X | N/S | N/S | N/S | N/S | N/S | N/S | N/S | N/S | N/S | N/S | N/S | N/S | N/S | N/S | N/S | N/S | N/S | N/S | N/S
2012-02-03 | 87 | S/X | S/X | S/X | S/X | S/X | S/X | S/X | S/X | S/X | N/S | S/X | S/X | S/X | N/S | N/S | S/X | S/X | S/X | N/S | N/S | N/S | N/S | N/S | N/S | N/S | N/S | N/S | N/S | N/S | N/S | N/S | N/S | N/S | N/S | N/S | N/S | N/S
2012-02-04 | 236 | 7.3 | 124 | 75 | 776 | 282 | 22 | 12.4 | 0.26 | 3.6 | N/S | 97 | 83 | 0.009 | N/S | N/S | N/S | N/S | N/S | N/S | N/S | N/S | N/S | N/S | N/S | N/S | N/S | N/S | N/S | N/S | N/S | N/S | N/S | N/S | N/S | N/S | N/S | N/S
2012-02-05 | 239 | 7.4 | 78 | 61 | 712 | 278 | 22 | 13.7 | <0.15 | 3 | N/S | 73 | 66 | 0.006 | N/S | N/S | N/S | N/S | N/S | N/S | N/S | N/S | N/S | N/S | N/S | N/S | N/S | N/S | N/S | N/S | N/S | N/S | N/S | N/S | N/S | N/S | N/S | N/S
2012-02-06 | 238 | 7.2 | 58 | 44 | 680 | 224 | 19 | 13 | <0.15 | 2.2 | N/S | 65 | 60 | 0.01 | 15 | N/S | N/S | N/S | N/S | N/S | N/S | N/S | N/S | N/S | N/S | N/S | N/S | N/S | N/S | N/S | N/S | N/S | N/S | N/S | N/S | <6 | N/S | N/S
2012-02-07 | 209 | 7.2 | 122 | 74 | 744 | 244 | 22 | 13.5 | 0.33 | 2.9 | 1.2 | 95 | 86 | 0.005 | N/S | N/S | 170 | 0.8 | 61 | <0.05 | 0.036 | 0.001 | 0.029 | 0.031 | 1.5 | <0.02 | 0.06 | <0.2 | 0.016 | 0.005 | 0.002 | 0.07 | <0.05 | <0.001 | <0.1 | N/S | 0.1 | N/S
2012-02-08 | 254 | 7.3 | 292 | 132 | 890 | 294 | 21 | 13.5 | 0.38 | 3.4 | N/S | 100 | 86 | 0.007 | N/S | N/S | N/S | N/S | N/S | N/S | N/S | N/S | N/S | N/S | N/S | N/S | N/S | N/S | N/S | N/S | N/S | N/S | N/S | N/S | N/S | N/S | N/S | N/S
2012-02-09 | 237 | 7.2 | 98 | 65 | 720 | 174 | 22 | 15 | <0.15 | 2.9 | N/S | 85 | 82 | 0.007 | N/S | 13 | N/S | N/S | N/S | N/S | N/S | N/S | N/S | N/S | N/S | N/S | N/S | N/S | N/S | N/S | N/S | N/S | N/S | N/S | N/S | N/S | N/S | N/S
2012-02-10 | 261 | 7.6 | 104 | 76 | 826 | 220 | 23 | 15 | <0.15 | 3.3 | N/S | 98 | 93 | 0.007 | N/S | N/S | N/S | N/S | N/S | N/S | N/S | N/S | N/S | N/S | N/S | N/S | N/S | N/S | N/S | N/S | N/S | N/S | N/S | N/S | N/S | N/S | N/S | N/S
2012-02-11 | 240 | 7.2 | 130 | 84 | 1074 | 218 | 22 | 13.7 | <0.15 | 3 | N/S | 113 | 101 | 0.009 | N/S | N/S | N/S | N/S | N/S | N/S | N/S | N/S | N/S | N/S | N/S | N/S | N/S | N/S | N/S | N/S | N/S | N/S | N/S | N/S | N/S | N/S | N/S | N/S
2012-02-12 | 260 | 7.3 | 71 | 50 | 780 | 210 | 20 | 14.1 | <0.15 | 2.3 | N/S | 103 | 89 | 0.006 | N/S | N/S | N/S | N/S | N/S | N/S | N/S | N/S | N/S | N/S | N/S | N/S | N/S | N/S | N/S | N/S | N/S | N/S | N/S | N/S | N/S | N/S | N/S | N/S
2012-02-13 | 343 | 7.3 | 75 | 52 | 736 | 224 | 23 | 16.3 | 0.17 | 3.3 | N/S | 84 | 79 | 0.009 | 18 | N/S | N/S | N/S | N/S | N/S | N/S | N/S | N/S | N/S | N/S | N/S | N/S | N/S | N/S | N/S | N/S | N/S | N/S | N/S | N/S | N/S | N/S | N/S
2012-02-14 | 240 | 7.3 | 112 | 74 | 882 | 226 | 21 | 13.9 | <0.15 | 3.1 | 1.5 | 104 | 97 | 0.008 | N/S | N/S | 277 | 0.7 | 74 | <0.05 | 0.036 | 0.001 | 0.017 | 0.031 | 1.1 | <0.02 | 0.059 | <0.2 | 0.013 | <0.005 | 0.002 | 0.07 | <0.05 | <0.001 | <0.1 | <6 | N/S | N/S
2012-02-15 | 236 | 7 | 124 | 86 | 822 | 222 | 22 | 13.3 | <0.15 | 3.1 | N/S | 108 | 92 | 0.008 | N/S | N/S | N/S | N/S | N/S | N/S | N/S | N/S | N/S | N/S | N/S | N/S | N/S | N/S | N/S | N/S | N/S | N/S | N/S | N/S | N/S | N/S | N/S | N/S
2012-02-16 | 380 | 7.3 | 62 | 45 | 1092 | 212 | 18 | 11.6 | <0.15 | 2.5 | N/S | 116 | 92 | 0.015 | N/S | 34 | N/S | N/S | N/S | N/S | N/S | N/S | N/S | N/S | N/S | N/S | N/S | N/S | N/S | N/S | N/S | N/S | N/S | N/S | N/S | N/S | N/S | N/S
2012-02-17 | 277 | 7.1 | 146 | 110 | 814 | 284 | 22 | 13.4 | <0.15 | 3.3 | N/S | 109 | 88 | 0.013 | N/S | N/S | N/S | N/S | N/S | N/S | N/S | N/S | N/S | N/S | N/S | N/S | N/S | N/S | N/S | N/S | N/S | N/S | N/S | N/S | N/S | N/S | N/S | N/S
2012-02-18 | 355 | 7.2 | 80 | 76 | 806 | 236 | 23 | 17 | <0.15 | 3 | N/S | 120 | 97 | 0.012 | N/S | N/S | N/S | N/S | N/S | N/S | N/S | N/S | N/S | N/S | N/S | N/S | N/S | N/S | N/S | N/S | N/S | N/S | N/S | N/S | N/S | N/S | N/S | N/S
2012-02-19 | 399 | 7.4 | 92 | 68 | 710 | 210 | 22 | 15.9 | <0.15 | 2.8 | N/S | 81 | 71 | 0.006 | N/S | N/S | N/S | N/S | N/S | N/S | N/S | N/S | N/S | N/S | N/S | N/S | N/S | N/S | N/S | N/S | N/S | N/S | N/S | N/S | N/S | N/S | N/S | N/S
2012-02-20 | 240 | 7.3 | 65 | 50 | 668 | 176 | 21 | 13.3 | <0.15 | 2.9 | N/S | 99 | 88 | 0.012 | 20 | N/S | N/S | N/S | N/S | N/S | N/S | N/S | N/S | N/S | N/S | N/S | N/S | N/S | N/S | N/S | N/S | N/S | N/S | N/S | N/S | N/S | N/S | N/S
2012-02-21 | 301 | 7.1 | 98 | 84 | 784 | 236 | 22 | 13.2 | 0.17 | 3.2 | 1.5 | 110 | 91 | 0.011 | N/S | N/S | 192 | 0.9 | 60 | <0.05 | 0.04 | 0.001 | 0.028 | 0.043 | 1 | <0.02 | 0.05 | <0.2 | 0.016 | <0.005 | 0.003 | 0.12 | <0.05 | <0.001 | <0.1 | <6 | N/S | N/S
2012-02-22 | 85 | 7.4 | 128 | 108 | 726 | 128 | 21 | 13.6 | 0.15 | 3.2 | N/S | 120 | 100 | 0.011 | N/S | N/S | N/S | N/S | N/S | N/S | N/S | N/S | N/S | N/S | N/S | N/S | N/S | N/S | N/S | N/S | N/S | N/S | N/S | N/S | N/S | N/S | N/S | N/S
2012-02-23 | 225 | 6.6 | 518 | 406 | 1430 | 656 | 32 | 14.1 | <0.15 | 5.6 | N/S | 436 | 279 | 0.018 | N/S | N/S | N/S | N/S | N/S | N/S | N/S | N/S | N/S | N/S | N/S | N/S | N/S | N/S | N/S | N/S | N/S | N/S | N/S | N/S | N/S | N/S | N/S | N/S
2012-02-24 | 407 | 7.1 | 156 | 110 | 1864 | 232 | 15 | 7.7 | 0.62 | 2.6 | N/S | 100 | 82 | 0.024 | N/S | N/S | N/S | N/S | N/S | N/S | N/S | N/S | N/S | N/S | N/S | N/S | N/S | N/S | N/S | N/S | N/S | N/S | N/S | N/S | N/S | N/S | N/S | N/S
2012-02-25 | 419 | 7.4 | 88 | 56 | 1068 | 200 | 18 | 10.8 | 0.67 | 2 | N/S | 87 | 69 | 0.008 | N/S | N/S | N/S | N/S | N/S | N/S | N/S | N/S | N/S | N/S | N/S | N/S | N/S | N/S | N/S | N/S | N/S | N/S | N/S | N/S | N/S | N/S | N/S | N/S
2012-02-26 | 388 | 7.5 | 59 | 48 | 818 | 166 | 20 | 14.2 | 0.52 | 2.4 | N/S | 78 | 71 | 0.007 | N/S | N/S | N/S | N/S | N/S | N/S | N/S | N/S | N/S | N/S | N/S | N/S | N/S | N/S | N/S | N/S | N/S | N/S | N/S | N/S | N/S | N/S | N/S | N/S
2012-02-27 | 369 | 7.4 | 45 | 44 | 720 | 188 | 17 | 11.2 | <0.15 | 2.1 | N/S | 71 | 66 | 0.008 | 10 | N/S | N/S | N/S | N/S | N/S | N/S | N/S | N/S | N/S | N/S | N/S | N/S | N/S | N/S | N/S | N/S | N/S | N/S | N/S | N/S | <6 | N/S | N/S
2012-02-28 | 276 | 7.3 | 58 | 46 | 758 | 192 | 21 | 13.3 | <0.15 | 3.5 | 1.6 | 94 | 85 | 0.009 | N/S | N/S | 214 | 0.8 | 61 | <0.05 | 0.045 | <0.001 | <0.005 | 0.015 | 0.6 | <0.02 | 0.057 | <0.2 | 0.007 | <0.005 | 0.001 | 0.05 | <0.05 | <0.001 | <0.1 | N/S | N/S | N/S
2012-02-29 | 420 | 7.2 | 230 | 174 | 980 | 312 | 21 | 9.7 | 0.51 | 3.5 | N/S | 116 | 81 | 0.025 | N/S | N/S | N/S | N/S | N/S | N/S | N/S | N/S | N/S | N/S | N/S | N/S | N/S | N/S | N/S | N/S | N/S | N/S | N/S | N/S | N/S | N/S | N/S | N/S
2012-03-01 | 439 | 7.2 | 96 | 78 | 848 | 218 | 19 | 11.8 | 0.6 | 2.7 | N/S | 114 | 74 | 0.012 | N/S | 12 | N/S | N/S | N/S | N/S | N/S | N/S | N/S | N/S | N/S | N/S | N/S | N/S | N/S | N/S | N/S | N/S | N/S | N/S | N/S | N/S | N/S | N/S
2012-03-02 | 501 | 7.3 | 252 | 176 | 926 | 272 | 23 | 11 | <0.15 | 3.8 | N/S | 167 | 100 | 0.011 | N/S | N/S | N/S | N/S | N/S | N/S | N/S | N/S | N/S | N/S | N/S | N/S | N/S | N/S | N/S | N/S | N/S | N/S | N/S | N/S | N/S | N/S | N/S | N/S
2012-03-03 | 417 | 7.4 | 340 | 258 | 1018 | 376 | 31 | 11.4 | 0.6 | 6.3 | N/S | 238 | 130 | 0.011 | N/S | N/S | N/S | N/S | N/S | N/S | N/S | N/S | N/S | N/S | N/S | N/S | N/S | N/S | N/S | N/S | N/S | N/S | N/S | N/S | N/S | N/S | N/S | N/S
2012-03-04 | 364 | 7.6 | 96 | 70 | 780 | 192 | 22 | 12.6 | 0.53 | 2.5 | N/S | 110 | 90 | 0.007 | N/S | N/S | N/S | N/S | N/S | N/S | N/S | N/S | N/S | N/S | N/S | N/S | N/S | N/S | N/S | N/S | N/S | N/S | N/S | N/S | N/S | N/S | N/S | N/S
2012-03-05 | 475 | 7.4 | 154 | 112 | 854 | 298 | 29 | 14.5 | <0.15 | 4.8 | N/S | 169 | 113 | 0.012 | 5 | N/S | N/S | N/S | N/S | N/S | N/S | N/S | N/S | N/S | N/S | N/S | N/S | N/S | N/S | N/S | N/S | N/S | N/S | N/S | N/S | <6 | N/S | N/S
2012-03-06 | 262 | 7.4 | 88 | 78 | 746 | 442 | 18 | 12.7 | <0.15 | 2.7 | 1.6 | 104 | 92 | 0.012 | N/S | N/S | 175 | 0.8 | 74 | <0.05 | 0.036 | <0.001 | 0.014 | 0.029 | 0.7 | <0.02 | 0.046 | <0.2 | 0.012 | 0.008 | 0.002 | 0.09 | <0.05 | <0.001 | <0.1 | N/S | 0.1 | N/S
2012-03-07 | 351 | 7.4 | 162 | 118 | 830 | 246 | 28 | 16.2 | <0.15 | 4.5 | N/S | 146 | 111 | 0.012 | N/S | N/S | N/S | N/S | N/S | N/S | N/S | N/S | N/S | N/S | N/S | N/S | N/S | N/S | N/S | N/S | N/S | N/S | N/S | N/S | N/S | N/S | N/S | N/S
2012-03-08 | 346 | 7.4 | 132 | 108 | 808 | 224 | 27 | 16.9 | 0.44 | 4.1 | N/S | 153 | 136 | 0.026 | N/S | 53 | N/S | N/S | N/S | N/S | N/S | N/S | N/S | N/S | N/S | N/S | N/S | N/S | N/S | N/S | N/S | N/S | N/S | N/S | N/S | N/S | N/S | N/S
2012-03-09 | 262 | 7.3 | 68 | 48 | 724 | 224 | 21 | 13.6 | 0.24 | 3 | N/S | 86 | 88 | 0.011 | N/S | N/S | N/S | N/S | N/S | N/S | N/S | N/S | N/S | N/S | N/S | N/S | N/S | N/S | N/S | N/S | N/S | N/S | N/S | N/S | N/S | N/S | N/S | N/S
2012-03-10 | 355 | 7.4 | 60 | 45 | 710 | 212 | 23 | 16 | <0.15 | 3.2 | N/S | 97 | 91 | 0.008 | N/S | N/S | N/S | N/S | N/S | N/S | N/S | N/S | N/S | N/S | N/S | N/S | N/S | N/S | N/S | N/S | N/S | N/S | N/S | N/S | N/S | N/S | N/S | N/S
2012-03-11 | 279 | 7.5 | 104 | 80 | 720 | 246 | 20 | 13.1 | <0.15 | 2.8 | N/S | 94 | 82 | 0.005 | N/S | N/S | N/S | N/S | N/S | N/S | N/S | N/S | N/S | N/S | N/S | N/S | N/S | N/S | N/S | N/S | N/S | N/S | N/S | N/S | N/S | N/S | N/S | N/S
2012-03-12 | 338 | 7.2 | 186 | 136 | 786 | 288 | 20 | 10.8 | <0.15 | 3.4 | N/S | 139 | 111 | 0.007 | 13 | N/S | N/S | N/S | N/S | N/S | N/S | N/S | N/S | N/S | N/S | N/S | N/S | N/S | N/S | N/S | N/S | N/S | N/S | N/S | N/S | <6 | N/S | N/S
2012-03-13 | 96 | 7.4 | 82 | 68 | 706 | 186 | 18 | 11.2 | <0.15 | 2.5 | 1.2 | 86 | 78 | 0.007 | N/S | N/S | 161 | 0.8 | 61 | <0.05 | 0.031 | <0.001 | 0.014 | 0.027 | 0.6 | <0.02 | 0.046 | <0.2 | 0.011 | 0.008 | 0.002 | 0.07 | <0.05 | <0.001 | <0.1 | N/S | N/S | N/S
2012-03-14 | 0 | S/X | S/X | S/X | S/X | S/X | S/X | S/X | S/X | S/X | N/S | S/X | S/X | S/X | N/S | N/S | S/X | S/X | S/X | N/S | N/S | N/S | N/S | N/S | N/S | N/S | N/S | N/S | N/S | N/S | N/S | N/S | N/S | N/S | N/S | N/S | N/S | N/S
2012-03-15 | 109 | 7.2 | 52 | 44 | 722 | 240 | 26 | 17.1 | <0.15 | 3.5 | N/S | 117 | 103 | 0.016 | N/S | N/S | N/S | N/S | N/S | N/S | N/S | N/S | N/S | N/S | N/S | N/S | N/S | N/S | N/S | N/S | N/S | N/S | N/S | N/S | N/S | N/S | N/S | N/S
2012-03-16 | 237 | 7.2 | 140 | 102 | 780 | 264 | 28 | 17.7 | <0.15 | 4.6 | N/S | 154 | 107 | 0.009 | N/S | N/S | N/S | N/S | N/S | N/S | N/S | N/S | N/S | N/S | N/S | N/S | N/S | N/S | N/S | N/S | N/S | N/S | N/S | N/S | N/S | N/S | N/S | N/S
2012-03-17 | 236 | 7.3 | 164 | 100 | 752 | 234 | 23 | 13.9 | <0.15 | 2.9 | N/S | 99 | 94 | 0.007 | N/S | N/S | N/S | N/S | N/S | N/S | N/S | N/S | N/S | N/S | N/S | N/S | N/S | N/S | N/S | N/S | N/S | N/S | N/S | N/S | N/S | N/S | N/S | N/S
2012-03-18 | 266 | 7.4 | 48 | 42 | 676 | 198 | 25 | 17.3 | <0.15 | 3 | N/S | 90 | 87 | 0.006 | N/S | N/S | N/S | N/S | N/S | N/S | N/S | N/S | N/S | N/S | N/S | N/S | N/S | N/S | N/S | N/S | N/S | N/S | N/S | N/S | N/S | N/S | N/S | N/S
2012-03-19 | 238 | 7.1 | 70 | 56 | 680 | 234 | 21 | 14.1 | <0.15 | 3.3 | N/S | 121 | 97 | 0.005 | 21 | N/S | N/S | N/S | N/S | N/S | N/S | N/S | N/S | N/S | N/S | N/S | N/S | N/S | N/S | N/S | N/S | N/S | N/S | N/S | N/S | <6 | N/S | N/S
2012-03-20 | 238 | 7.2 | 162 | 122 | 800 | 288 | 30 | 14.7 | <0.15 | 5.7 | 1.9 | 178 | 123 | 0.01 | N/S | N/S | 155 | 0.9 | 62 | <0.05 | 0.066 | 0.001 | 0.03 | 0.077 | 2.9 | <0.02 | 0.103 | <0.2 | 0.021 | 0.005 | 0.002 | 0.22 | <0.05 | <0.001 | <0.1 | N/S | N/S | N/S
2012-03-21 | 212 | 7 | 398 | 252 | 990 | 366 | 33 | 14.4 | <0.15 | 6.4 | N/S | 324 | 164 | 0.011 | N/S | N/S | N/S | N/S | N/S | N/S | N/S | N/S | N/S | N/S | N/S | N/S | N/S | N/S | N/S | N/S | N/S | N/S | N/S | N/S | N/S | N/S | N/S | N/S
2012-03-22 | 208 | 7.1 | 238 | 160 | 826 | 262 | 24 | 13.1 | <0.15 | 4.2 | N/S | 195 | 150 | 0.01 | N/S | 20 | N/S | N/S | N/S | N/S | N/S | N/S | N/S | N/S | N/S | N/S | N/S | N/S | N/S | N/S | N/S | N/S | N/S | N/S | N/S | N/S | N/S | N/S
2012-03-23 | 419 | 7.1 | 276 | 170 | 824 | 410 | 18 | 7.5 | <0.15 | 3.6 | N/S | 165 | 122 | <0.005 | N/S | N/S | N/S | N/S | N/S | N/S | N/S | N/S | N/S | N/S | N/S | N/S | N/S | N/S | N/S | N/S | N/S | N/S | N/S | N/S | N/S | N/S | N/S | N/S
2012-03-24 | 425 | 7.4 | 130 | 84 | 784 | 316 | 15 | 7.9 | 0.68 | 2.3 | N/S | 122 | 65 | 0.008 | N/S | N/S | N/S | N/S | N/S | N/S | N/S | N/S | N/S | N/S | N/S | N/S | N/S | N/S | N/S | N/S | N/S | N/S | N/S | N/S | N/S | N/S | N/S | N/S
2012-03-25 | 414 | 7.6 | 74 | 50 | 664 | 170 | 19 | 13.7 | 0.22 | 2.4 | N/S | 85 | 49 | 0.006 | N/S | N/S | N/S | N/S | N/S | N/S | N/S | N/S | N/S | N/S | N/S | N/S | N/S | N/S | N/S | N/S | N/S | N/S | N/S | N/S | N/S | N/S | N/S | N/S
2012-03-26 | 414 | 7.1 | 142 | 96 | 746 | 242 | 22 | 16.2 | <0.15 | 3.3 | N/S | 129 | 86 | 0.009 | 6 | N/S | N/S | N/S | N/S | N/S | N/S | N/S | N/S | N/S | N/S | N/S | N/S | N/S | N/S | N/S | N/S | N/S | N/S | N/S | N/S | <6 | N/S | N/S
2012-03-27 | 415 | 7.2 | 110 | 76 | 708 | 232 | 22 | 14.6 | <0.15 | 3.3 | 1.5 | 127 | 97 | 0.012 | N/S | N/S | 162 | 0.7 | 54 | <0.05 | 0.035 | <0.001 | 0.011 | 0.025 | 1 | <0.02 | 0.065 | <0.2 | 0.01 | 0.006 | 0.001 | 0.08 | <0.05 | <0.001 | <0.1 | N/S | N/S | N/S
2012-03-28 | 414 | 7.5 | 110 | 76 | 732 | 250 | 28 | 18.2 | <0.15 | 4.6 | N/S | 131 | 85 | 0.007 | N/S | N/S | N/S | N/S | N/S | N/S | N/S | N/S | N/S | N/S | N/S | N/S | N/S | N/S | N/S | N/S | N/S | N/S | N/S | N/S | N/S | N/S | N/S | N/S
2012-03-29 | 288 | 7.3 | 156 | 110 | 838 | 280 | 23 | 14.3 | <0.15 | 3.9 | N/S | 140 | 118 | 0.008 | N/S | 22 | N/S | N/S | N/S | N/S | N/S | N/S | N/S | N/S | N/S | N/S | N/S | N/S | N/S | N/S | N/S | N/S | N/S | N/S | N/S | N/S | N/S | N/S
2012-03-30 | 312 | 7.2 | 224 | 154 | 768 | 296 | 21 | 10.4 | <0.15 | 3.8 | N/S | 125 | 124 | 0.008 | N/S | N/S | N/S | N/S | N/S | N/S | N/S | N/S | N/S | N/S | N/S | N/S | N/S | N/S | N/S | N/S | N/S | N/S | N/S | N/S | N/S | N/S | N/S | N/S
2012-03-31 | 287 | 7.2 | 796 | 540 | 1408 | 702 | 59 | 14 | <0.15 | 11.2 | N/S | 494 | 251 | 0.011 | N/S | N/S | N/S | N/S | N/S | N/S | N/S | N/S | N/S | N/S | N/S | N/S | N/S | N/S | N/S | N/S | N/S | N/S | N/S | N/S | N/S | N/S | N/S | N/S
2012-04-01 | 355 | 7.4 | 512 | 344 | 1070 | 526 | 47 | 14.4 | <0.15 | 9.2 | N/S | T/X | 185 | 0.008 | N/S | N/S | N/S | N/S | N/S | N/S | N/S | N/S | N/S | N/S | N/S | N/S | N/S | N/S | N/S | N/S | N/S | N/S | N/S | N/S | N/S | N/S | N/S | N/S
2012-04-02 | 288 | 7.3 | 198 | 144 | 726 | 280 | 33 | 18.1 | <0.15 | 6.1 | N/S | 149 | 88 | 0.008 | 7 | N/S | N/S | N/S | N/S | N/S | N/S | N/S | N/S | N/S | N/S | N/S | N/S | N/S | N/S | N/S | N/S | N/S | N/S | N/S | N/S | <6 | N/S | N/S
2012-04-03 | 238 | 7.2 | 390 | 308 | 952 | 414 | 27 | 14.3 | <0.15 | 4.8 | 2.1 | 216 | 129 | 0.01 | N/S | N/S | 154 | 0.9 | 56 | <0.05 | 0.051 | 0.001 | 0.03 | 0.053 | 1.5 | <0.02 | 0.077 | <0.2 | 0.013 | 0.006 | 0.002 | 0.13 | <0.05 | <0.001 | <0.1 | N/S | 0.2 | N/S
2012-04-04 | 237 | 7.3 | 116 | 88 | 700 | 208 | 24 | 14.4 | <0.15 | 3.6 | N/S | 112 | 102 | 0.013 | N/S | N/S | N/S | N/S | N/S | N/S | N/S | N/S | N/S | N/S | N/S | N/S | N/S | N/S | N/S | N/S | N/S | N/S | N/S | N/S | N/S | N/S | N/S | N/S
2012-04-05 | 240 | 7.3 | 102 | 76 | 690 | 230 | 22 | 14.5 | <0.15 | 3.7 | N/S | 132 | 106 | 0.008 | N/S | 20 | N/S | N/S | N/S | N/S | N/S | N/S | N/S | N/S | N/S | N/S | N/S | N/S | N/S | N/S | N/S | N/S | N/S | N/S | N/S | N/S | N/S | N/S
2012-04-06 | 247 | 7.2 | 120 | 92 | 682 | 200 | 21 | 13.9 | <0.15 | 3.7 | N/S | 93 | 77 | 0.006 | N/S | N/S | N/S | N/S | N/S | N/S | N/S | N/S | N/S | N/S | N/S | N/S | N/S | N/S | N/S | N/S | N/S | N/S | N/S | N/S | N/S | N/S | N/S | N/S
2012-04-07 | 273 | 7.2 | 350 | 238 | 1342 | 662 | 57 | 16.3 | <0.15 | 13.6 | N/S | 453 | 234 | 0.011 | N/S | N/S | N/S | N/S | N/S | N/S | N/S | N/S | N/S | N/S | N/S | N/S | N/S | N/S | N/S | N/S | N/S | N/S | N/S | N/S | N/S | N/S | N/S | N/S
2012-04-08 | 317 | 7.4 | 224 | 164 | 776 | 284 | 45 | 22.2 | <0.15 | 8.3 | N/S | T/X | 162 | 0.01 | N/S | N/S | N/S | N/S | N/S | N/S | N/S | N/S | N/S | N/S | N/S | N/S | N/S | N/S | N/S | N/S | N/S | N/S | N/S | N/S | N/S | N/S | N/S | N/S
2012-04-09 | 277 | 7.1 | 696 | 472 | 1248 | 614 | 37 | 16.1 | <0.15 | 8.4 | N/S | T/X | 193 | 0.018 | 8 | N/S | N/S | N/S | N/S | N/S | N/S | N/S | N/S | N/S | N/S | N/S | N/S | N/S | N/S | N/S | N/S | N/S | N/S | N/S | N/S | <6 | N/S | N/S
2012-04-10 | 261 | 7.2 | 592 | 410 | 1054 | 484 | 34 | 15.6 | <0.15 | 7.9 | 2.9 | 354 | 231 | 0.009 | N/S | N/S | 147 | 0.9 | 48 | <0.05 | 0.087 | 0.001 | 0.038 | 0.107 | 3.9 | 0.02 | 0.174 | <0.2 | 0.016 | <0.005 | 0.003 | 0.25 | <0.05 | <0.001 | <0.1 | N/S | N/S | N/S
2012-04-11 | 236 | 7.1 | 468 | 316 | 1034 | 446 | 30 | 15.2 | <0.15 | 6.9 | N/S | 255 | 144 | 0.01 | N/S | N/S | N/S | N/S | N/S | N/S | N/S | N/S | N/S | N/S | N/S | N/S | N/S | N/S | N/S | N/S | N/S | N/S | N/S | N/S | N/S | N/S | N/S | N/S
2012-04-12 | 204 | 7.3 | 359 | 215 | 1232 | 568 | 37 | 15.8 | <0.15 | 8.5 | N/S | 409 | 185 | 0.015 | N/S | 26 | N/S | N/S | N/S | N/S | N/S | N/S | N/S | N/S | N/S | N/S | N/S | N/S | N/S | N/S | N/S | N/S | N/S | N/S | N/S | N/S | N/S | N/S
2012-04-13 | 200 | 7.3 | 688 | 444 | 1294 | 632 | 35 | 19 | <0.15 | 7.2 | N/S | 436 | 260 | 0.012 | N/S | N/S | N/S | N/S | N/S | N/S | N/S | N/S | N/S | N/S | N/S | N/S | N/S | N/S | N/S | N/S | N/S | N/S | N/S | N/S | N/S | N/S | N/S | N/S
2012-04-14 | 261 | 7.2 | 556 | 350 | 1052 | 458 | 29 | 16.5 | <0.15 | 5.4 | N/S | T/X | 185 | 0.011 | N/S | N/S | N/S | N/S | N/S | N/S | N/S | N/S | N/S | N/S | N/S | N/S | N/S | N/S | N/S | N/S | N/S | N/S | N/S | N/S | N/S | N/S | N/S | N/S
2012-04-15 | 457 | 7.3 | 304 | 172 | 748 | 230 | 13 | 5.9 | <0.15 | 2.7 | N/S | 119 | 69 | 0.009 | N/S | N/S | N/S | N/S | N/S | N/S | N/S | N/S | N/S | N/S | N/S | N/S | N/S | N/S | N/S | N/S | N/S | N/S | N/S | N/S | N/S | N/S | N/S | N/S
2012-04-16 | 437 | 7.3 | 190 | 114 | 722 | 220 | 11 | 4.7 | 1.77 | 2.1 | N/S | 115 | 68 | 0.009 | <5 | N/S | N/S | N/S | N/S | N/S | N/S | N/S | N/S | N/S | N/S | N/S | N/S | N/S | N/S | N/S | N/S | N/S | N/S | N/S | N/S | <6 | N/S | N/S
2012-04-17 | 414 | 7.4 | 82 | 60 | 692 | 192 | 16 | 11.7 | <0.15 | 2.4 | 0.4 | 106 | 61 | 0.01 | N/S | N/S | 157 | 0.7 | 60 | <0.05 | 0.039 | <0.001 | 0.023 | 0.029 | 1.1 | <0.02 | 0.056 | <0.2 | 0.009 | 0.005 | 0.002 | 0.09 | <0.05 | <0.001 | <0.1 | N/S | N/S | N/S
2012-04-18 | 415 | 7.3 | 76 | 52 | 652 | 202 | 17 | 13.8 | <0.15 | 2.6 | N/S | 90 | 65 | 0.009 | N/S | N/S | N/S | N/S | N/S | N/S | N/S | N/S | N/S | N/S | N/S | N/S | N/S | N/S | N/S | N/S | N/S | N/S | N/S | N/S | N/S | N/S | N/S | N/S
2012-04-19 | 296 | 7.3 | 418 | 270 | 1032 | 436 | 28 | 14 | <0.15 | 7 | N/S | 285 | 203 | 0.018 | N/S | 22 | N/S | N/S | N/S | N/S | N/S | N/S | N/S | N/S | N/S | N/S | N/S | N/S | N/S | N/S | N/S | N/S | N/S | N/S | N/S | N/S | N/S | N/S
2012-04-20 | 406 | 7.1 | 136 | 96 | 732 | 250 | 19 | 10.1 | <0.15 | 3.6 | N/S | 153 | 88 | 0.011 | N/S | N/S | N/S | N/S | N/S | N/S | N/S | N/S | N/S | N/S | N/S | N/S | N/S | N/S | N/S | N/S | N/S | N/S | N/S | N/S | N/S | N/S | N/S | N/S
2012-04-21 | 415 | 7.2 | 350 | 252 | 934 | 390 | 33 | 12.6 | 0.18 | 7.1 | N/S | 232 | 130 | 0.007 | N/S | N/S | N/S | N/S | N/S | N/S | N/S | N/S | N/S | N/S | N/S | N/S | N/S | N/S | N/S | N/S | N/S | N/S | N/S | N/S | N/S | N/S | N/S | N/S
2012-04-22 | 403 | 7.4 | 300 | 220 | 850 | 354 | 29 | 10.5 | 0.17 | 6.3 | N/S | 189 | 92 | 0.006 | N/S | N/S | N/S | N/S | N/S | N/S | N/S | N/S | N/S | N/S | N/S | N/S | N/S | N/S | N/S | N/S | N/S | N/S | N/S | N/S | N/S | N/S | N/S | N/S
2012-04-23 | 134 | 7.4 | 210 | 152 | 748 | 286 | 23 | 9.3 | 0.38 | 4.6 | N/S | 185 | 88 | <0.005 | 5 | N/S | N/S | N/S | N/S | N/S | N/S | N/S | N/S | N/S | N/S | N/S | N/S | N/S | N/S | N/S | N/S | N/S | N/S | N/S | N/S | <6 | N/S | N/S
2012-04-24 | 0 | S/X | S/X | S/X | S/X | S/X | S/X | S/X | S/X | S/X | S/X | S/X | S/X | S/X | S/X | S/X | S/X | S/X | S/X | S/X | S/X | S/X | S/X | S/X | S/X | S/X | S/X | S/X | S/X | S/X | S/X | S/X | S/X | S/X | S/X | S/X | S/X | S/X
2012-04-25 | 0 | S/X | S/X | S/X | S/X | S/X | S/X | S/X | S/X | S/X | S/X | S/X | S/X | S/X | S/X | S/X | S/X | S/X | S/X | S/X | S/X | S/X | S/X | S/X | S/X | S/X | S/X | S/X | S/X | S/X | S/X | S/X | S/X | S/X | S/X | S/X | S/X | S/X
2012-04-26 | 0 | S/X | S/X | S/X | S/X | S/X | S/X | S/X | S/X | S/X | S/X | S/X | S/X | S/X | S/X | S/X | S/X | S/X | S/X | S/X | S/X | S/X | S/X | S/X | S/X | S/X | S/X | S/X | S/X | S/X | S/X | S/X | S/X | S/X | S/X | S/X | S/X | S/X
2012-04-27 | 158 | 7.1 | 406 | 252 | 996 | 436 | 30 | 17 | 0.58 | 5.8 | N/S | 243 | 191 | 0.018 | N/S | N/S | N/S | N/S | N/S | <0.05 | 0.067 | 0.001 | 0.047 | 0.084 | 4.2 | <0.02 | 0.11 | N/S | 0.019 | <0.005 | 0.003 | 0.2 | <0.05 | <0.001 | <0.1 | N/S | N/S | N/S
2012-04-28 | 286 | 7.2 | 552 | 372 | 1148 | 634 | 27 | 12.1 | <0.15 | 5.8 | N/S | 336 | 167 | 0.01 | N/S | N/S | N/S | N/S | N/S | N/S | N/S | N/S | N/S | N/S | N/S | N/S | N/S | N/S | N/S | N/S | N/S | N/S | N/S | N/S | N/S | N/S | N/S | N/S
2012-04-29 | 311 | 7.3 | 908 | 628 | 1472 | 818 | 63 | 15.3 | <0.15 | 15 | N/S | 472 | 230 | 0.006 | N/S | N/S | N/S | N/S | N/S | N/S | N/S | N/S | N/S | N/S | N/S | N/S | N/S | N/S | N/S | N/S | N/S | N/S | N/S | N/S | N/S | N/S | N/S | N/S
2012-04-30 | 430 | 7.2 | 730 | 462 | 1244 | 700 | 47 | 9.6 | <0.15 | 12.3 | N/S | 333 | 186 | 0.009 | 7 | N/S | N/S | N/S | N/S | N/S | N/S | N/S | N/S | N/S | N/S | N/S | N/S | N/S | N/S | N/S | N/S | N/S | N/S | N/S | N/S | <6 | N/S | N/S
2012-05-01 | 414 | 7.2 | 780 | 520 | 1330 | 690 | 44 | 10.7 | 0.57 | 11.1 | 1.5 | 507 | 213 | 0.012 | 6 | N/S | 126 | 0.6 | 45 | <0.05 | 0.144 | 0.006 | 0.081 | 0.183 | 8.4 | 0.05 | 0.262 | 0.3 | 0.028 | 0.01 | 0.004 | 0.44 | <0.05 | <0.001 | <0.1 | N/S | 0.4 | N/S
2012-05-02 | 382 | 7.2 | 542 | 358 | 1086 | 494 | 38 | 13.9 | <0.15 | 9.9 | N/S | 217 | 97 | 0.013 | N/S | N/S | N/S | N/S | N/S | N/S | N/S | N/S | N/S | N/S | N/S | N/S | N/S | N/S | N/S | N/S | N/S | N/S | N/S | N/S | N/S | N/S | N/S | N/S
2012-05-03 | 469 | 7.3 | 296 | 206 | 940 | 382 | 26 | 14.5 | <0.15 | 6.1 | N/S | T/X | 142 | N/S | N/S | 19 | N/S | N/S | N/S | N/S | N/S | N/S | N/S | N/S | N/S | N/S | N/S | N/S | N/S | N/S | N/S | N/S | N/S | N/S | N/S | N/S | N/S | N/S
2012-05-04 | 476 | 7.2 | 632 | 394 | 1044 | 484 | 46 | 10.7 | <0.15 | 11.9 | N/S | 393 | 141 | N/S | N/S | N/S | N/S | N/S | N/S | N/S | N/S | N/S | N/S | N/S | N/S | N/S | N/S | N/S | N/S | N/S | N/S | N/S | N/S | N/S | N/S | N/S | N/S | N/S
2012-05-05 | 410 | 7.3 | 1162 | 760 | 1696 | 904 | 71 | 16.6 | <0.15 | 18.1 | N/S | 562 | 184 | N/S | N/S | N/S | N/S | N/S | N/S | N/S | N/S | N/S | N/S | N/S | N/S | N/S | N/S | N/S | N/S | N/S | N/S | N/S | N/S | N/S | N/S | N/S | N/S | N/S
2012-05-06 | 420 | 7.5 | 640 | 428 | 1162 | 514 | 40 | 15.5 | <0.15 | 10.9 | N/S | 328 | 152 | N/S | N/S | N/S | N/S | N/S | N/S | N/S | N/S | N/S | N/S | N/S | N/S | N/S | N/S | N/S | N/S | N/S | N/S | N/S | N/S | N/S | N/S | N/S | N/S | N/S
2012-05-07 | 434 | 7.1 | 1028 | 592 | 1354 | 682 | 52 | 4.8 | 1.04 | 15.8 | N/S | 390 | 156 | N/S | N/S | N/S | N/S | N/S | N/S | N/S | N/S | N/S | N/S | N/S | N/S | N/S | N/S | N/S | N/S | N/S | N/S | N/S | N/S | N/S | N/S | <6 | N/S | N/S
2012-05-08 | 363 | 7.4 | 568 | 372 | 1188 | 514 | 37 | 10.4 | 0.29 | 10.9 | 2.3 | 278 | 124 | 0.01 | 6 | N/S | 163 | 0.7 | 63 | <0.05 | 0.131 | 0.002 | 0.072 | 0.144 | 6.4 | 0.04 | 0.199 | 0.3 | 0.024 | <0.005 | 0.004 | 0.37 | <0.05 | <0.001 | <0.1 | N/S | N/S | N/S
2012-05-09 | 440 | 7.3 | 544 | 344 | 996 | 380 | 43 | 15.1 | <0.15 | 11.3 | N/S | 293 | 142 | N/S | N/S | N/S | N/S | N/S | N/S | N/S | N/S | N/S | N/S | N/S | N/S | N/S | N/S | N/S | N/S | N/S | N/S | N/S | N/S | N/S | N/S | N/S | N/S | N/S
2012-05-10 | 475 | 7.3 | 242 | 168 | 830 | 294 | 27 | 14.1 | <0.15 | 7.1 | N/S | 191 | 77 | N/S | N/S | 13 | N/S | N/S | N/S | N/S | N/S | N/S | N/S | N/S | N/S | N/S | N/S | N/S | N/S | N/S | N/S | N/S | N/S | N/S | N/S | N/S | N/S | N/S
2012-05-11 | 432 | 7.3 | 212 | 142 | 786 | 260 | 21 | 14.9 | <0.15 | 4.9 | N/S | 139 | 65 | N/S | N/S | N/S | N/S | N/S | N/S | N/S | N/S | N/S | N/S | N/S | N/S | N/S | N/S | N/S | N/S | N/S | N/S | N/S | N/S | N/S | N/S | N/S | N/S | N/S
2012-05-12 | 465 | 7.3 | 568 | 336 | 1092 | 434 | 25 | 12.3 | <0.15 | 6.7 | N/S | 301 | 149 | N/S | N/S | N/S | N/S | N/S | N/S | N/S | N/S | N/S | N/S | N/S | N/S | N/S | N/S | N/S | N/S | N/S | N/S | N/S | N/S | N/S | N/S | N/S | N/S | N/S
2012-05-13 | 534 | 7.3 | 446 | 300 | 892 | 396 | 31 | 11.4 | <0.15 | 8.4 | N/S | 264 | 125 | N/S | N/S | N/S | N/S | N/S | N/S | N/S | N/S | N/S | N/S | N/S | N/S | N/S | N/S | N/S | N/S | N/S | N/S | N/S | N/S | N/S | N/S | N/S | N/S | N/S
2012-05-14 | 495 | 7.2 | 442 | 308 | 976 | 416 | 42 | 15 | <0.15 | 10.1 | N/S | 318 | 137 | N/S | N/S | N/S | N/S | N/S | N/S | N/S | N/S | N/S | N/S | N/S | N/S | N/S | N/S | N/S | N/S | N/S | N/S | N/S | N/S | N/S | N/S | <6 | N/S | N/S
2012-05-15 | 165 | 7.1 | 376 | 244 | 962 | 376 | 47 | 15.4 | <0.15 | 11.6 | 2.8 | 370 | 194 | 0.016 | 11 | N/S | 165 | 0.8 | T/X | <0.05 | 0.078 | 0.001 | 0.028 | 0.074 | 3.9 | 0.02 | 0.149 | 0.2 | 0.018 | <0.005 | 0.002 | 0.2 | <0.05 | <0.001 | <0.1 | N/S | N/S | N/S
2012-05-16 | 280 | 7.3 | 812 | 508 | 1412 | 674 | 57 | 16.3 | <0.15 | 13.9 | N/S | 618 | 281 | N/S | N/S | N/S | N/S | N/S | N/S | N/S | N/S | N/S | N/S | N/S | N/S | N/S | N/S | N/S | N/S | N/S | N/S | N/S | N/S | N/S | N/S | N/S | N/S | N/S
2012-05-17 | 331 | 7.1 | 1090 | 715 | 1538 | 754 | 75 | 19.7 | <0.15 | 20.3 | N/S | 649 | 386 | N/S | N/S | 22 | N/S | N/S | N/S | N/S | N/S | N/S | N/S | N/S | N/S | N/S | N/S | N/S | N/S | N/S | N/S | N/S | N/S | N/S | N/S | N/S | N/S | N/S
2012-05-18 | 246 | 7.2 | 302 | 226 | 894 | 282 | 34 | 16.9 | <0.15 | 7.5 | N/S | T/X | 156 | N/S | N/S | N/S | N/S | N/S | N/S | N/S | N/S | N/S | N/S | N/S | N/S | N/S | N/S | N/S | N/S | N/S | N/S | N/S | N/S | N/S | N/S | N/S | N/S | N/S
2012-05-19 | 238 | 7.3 | 304 | 200 | 836 | 260 | 32 | 16 | <0.15 | 7 | N/S | 218 | 136 | N/S | N/S | N/S | N/S | N/S | N/S | N/S | N/S | N/S | N/S | N/S | N/S | N/S | N/S | N/S | N/S | N/S | N/S | N/S | N/S | N/S | N/S | N/S | N/S | N/S
2012-05-20 | 283 | 7.4 | 212 | 154 | 760 | 214 | 24 | 13.3 | <0.15 | 4.8 | N/S | 194 | 117 | N/S | N/S | N/S | N/S | N/S | N/S | N/S | N/S | N/S | N/S | N/S | N/S | N/S | N/S | N/S | N/S | N/S | N/S | N/S | N/S | N/S | N/S | N/S | N/S | N/S
2012-05-21 | 421 | 7.1 | 136 | 96 | 708 | 206 | 24 | 15.5 | <0.15 | 5.1 | N/S | 173 | 113 | N/S | N/S | N/S | N/S | N/S | N/S | N/S | N/S | N/S | N/S | N/S | N/S | N/S | N/S | N/S | N/S | N/S | N/S | N/S | N/S | N/S | N/S | <6 | N/S | N/S
2012-05-22 | 306 | 7 | 1440 | 650 | 2038 | 886 | 53 | 15.3 | <0.15 | 12.6 | 1.9 | 505 | 310 | 0.009 | 17 | N/S | 142 | 0.8 | 66 | <0.05 | 0.167 | 0.002 | 0.071 | 0.183 | 13.7 | 0.05 | 0.363 | 0.5 | 0.035 | 0.006 | 0.003 | 0.42 | <0.05 | <0.001 | <0.1 | N/S | N/S | N/S
2012-05-23 | 264 | 7.2 | 132 | 80 | 720 | 242 | 21 | 13.7 | <0.15 | 3 | N/S | 105 | 83 | N/S | N/S | N/S | N/S | N/S | N/S | N/S | N/S | N/S | N/S | N/S | N/S | N/S | N/S | N/S | N/S | N/S | N/S | N/S | N/S | N/S | N/S | N/S | N/S | N/S
2012-05-24 | 247 | 7 | 180 | 140 | 742 | 290 | 26 | 14.3 | <0.15 | 5.2 | N/S | 185 | 132 | N/S | N/S | 26 | N/S | N/S | N/S | N/S | N/S | N/S | N/S | N/S | N/S | N/S | N/S | N/S | N/S | N/S | N/S | N/S | N/S | N/S | N/S | N/S | N/S | N/S
2012-05-25 | 286 | 7.2 | 130 | 98 | 640 | 210 | 18 | 14.8 | <0.15 | 3.2 | N/S | 87 | 78 | N/S | N/S | N/S | N/S | N/S | N/S | N/S | N/S | N/S | N/S | N/S | N/S | N/S | N/S | N/S | N/S | N/S | N/S | N/S | N/S | N/S | N/S | N/S | N/S | N/S
2012-05-26 | 356 | 7.3 | 218 | 120 | 720 | 204 | 24 | 19.1 | <0.15 | 4.4 | N/S | 158 | 119 | N/S | N/S | N/S | N/S | N/S | N/S | N/S | N/S | N/S | N/S | N/S | N/S | N/S | N/S | N/S | N/S | N/S | N/S | N/S | N/S | N/S | N/S | N/S | N/S | N/S
2012-05-27 | 223 | 7.3 | 102 | 80 | 582 | 190 | 47 | 12.7 | <0.15 | 5.9 | N/S | 87 | 83 | N/S | N/S | N/S | N/S | N/S | N/S | N/S | N/S | N/S | N/S | N/S | N/S | N/S | N/S | N/S | N/S | N/S | N/S | N/S | N/S | N/S | N/S | N/S | N/S | N/S
2012-05-28 | 281 | 7.4 | 84 | 62 | 530 | 160 | 15 | 10 | <0.15 | 2.6 | N/S | 79 | 65 | N/S | N/S | N/S | N/S | N/S | N/S | N/S | N/S | N/S | N/S | N/S | N/S | N/S | N/S | N/S | N/S | N/S | N/S | N/S | N/S | N/S | N/S | N/S | N/S | N/S
2012-05-29 | 256 | 7.2 | 90 | 76 | 588 | 186 | 20 | 12.3 | <0.15 | 3.1 | 1.7 | 94 | 86 | 0.007 | 13 | N/S | 116 | 1 | 43 | <0.05 | 0.035 | <0.001 | 0.032 | 0.036 | 0.9 | <0.02 | 0.044 | <0.2 | 0.011 | 0.006 | 0.001 | 0.08 | <0.05 | <0.001 | <0.1 | <6 | N/S | N/S
2012-05-30 | 207 | 7.2 | 98 | 76 | 614 | 196 | 21 | 13.2 | <0.15 | 2.8 | N/S | 106 | 94 | N/S | N/S | N/S | N/S | N/S | N/S | N/S | N/S | N/S | N/S | N/S | N/S | N/S | N/S | N/S | N/S | N/S | N/S | N/S | N/S | N/S | N/S | N/S | N/S | N/S
2012-05-31 | 382 | 7 | 278 | 188 | 644 | 294 | 19 | 7.7 | 0.32 | 4.3 | N/S | 159 | 121 | N/S | N/S | 58 | N/S | N/S | N/S | N/S | N/S | N/S | N/S | N/S | N/S | N/S | N/S | N/S | N/S | N/S | N/S | N/S | N/S | N/S | N/S | N/S | N/S | N/S
2012-06-01 | 460 | 7.2 | 57 | 50 | 500 | 126 | 12 | 7.4 | 0.63 | 1.5 | N/S | 61 | 45 | N/S | N/S | N/S | N/S | N/S | N/S | N/S | N/S | N/S | N/S | N/S | N/S | N/S | N/S | N/S | N/S | N/S | N/S | N/S | N/S | N/S | N/S | N/S | N/S | N/S
2012-06-02 | 381 | 7.4 | 37 | 30 | 642 | 270 | 18 | 12 | <0.15 | 2.1 | N/S | T/X | 63 | N/S | N/S | N/S | N/S | N/S | N/S | N/S | N/S | N/S | N/S | N/S | N/S | N/S | N/S | N/S | N/S | N/S | N/S | N/S | N/S | N/S | N/S | N/S | N/S | N/S
2012-06-03 | 356 | 7.4 | 55 | 45 | 572 | 212 | 16 | 10.1 | <0.15 | 1.9 | N/S | 77 | 63 | N/S | N/S | N/S | N/S | N/S | N/S | N/S | N/S | N/S | N/S | N/S | N/S | N/S | N/S | N/S | N/S | N/S | N/S | N/S | N/S | N/S | N/S | N/S | N/S | N/S
2012-06-04 | 391 | 7.2 | 92 | 68 | 586 | 224 | 20 | 11.9 | <0.15 | 2.9 | N/S | 82 | 73 | N/S | N/S | N/S | N/S | N/S | N/S | N/S | N/S | N/S | N/S | N/S | N/S | N/S | N/S | N/S | N/S | N/S | N/S | N/S | N/S | N/S | N/S | <6 | N/S | N/S
2012-06-05 | 266 | 7.2 | 115 | 89 | 670 | 238 | 22 | 14.2 | <0.15 | 3.3 | 2 | 100 | 89 | 0.006 | 20 | N/S | 136 | 0.9 | 48 | <0.05 | 0.034 | <0.001 | 0.018 | 0.028 | 1 | <0.02 | 0.047 | <0.2 | 0.012 | <0.005 | 0.001 | 0.07 | <0.05 | <0.001 | <0.1 | N/S | 0.2 | N/S
2012-06-06 | 158 | 7.1 | 138 | 100 | 690 | 230 | 22 | 14 | <0.15 | 3.4 | N/S | 116 | 94 | N/S | N/S | N/S | N/S | N/S | N/S | N/S | N/S | N/S | N/S | N/S | N/S | N/S | N/S | N/S | N/S | N/S | N/S | N/S | N/S | N/S | N/S | N/S | N/S | N/S
2012-06-07 | 238 | 7.2 | 110 | 84 | 724 | 292 | 48 | 14.6 | <0.15 | 7.2 | N/S | 116 | 104 | N/S | N/S | 54 | N/S | N/S | N/S | N/S | N/S | N/S | N/S | N/S | N/S | N/S | N/S | N/S | N/S | N/S | N/S | N/S | N/S | N/S | N/S | N/S | N/S | N/S
2012-06-08 | 199 | 7.2 | 90 | 74 | 628 | 222 | 24 | 14.5 | <0.15 | 3.3 | N/S | 111 | 95 | N/S | N/S | N/S | N/S | N/S | N/S | N/S | N/S | N/S | N/S | N/S | N/S | N/S | N/S | N/S | N/S | N/S | N/S | N/S | N/S | N/S | N/S | N/S | N/S | N/S
2012-06-09 | 312 | 7 | 86 | 71 | 622 | 302 | 25 | 14.7 | <0.15 | 3.3 | N/S | 99 | 88 | N/S | N/S | N/S | N/S | N/S | N/S | N/S | N/S | N/S | N/S | N/S | N/S | N/S | N/S | N/S | N/S | N/S | N/S | N/S | N/S | N/S | N/S | N/S | N/S | N/S
2012-06-10 | 303 | 7.5 | 58 | 51 | 568 | 164 | 23 | 15.1 | <0.15 | 3.1 | N/S | 65 | 56 | N/S | N/S | N/S | N/S | N/S | N/S | N/S | N/S | N/S | N/S | N/S | N/S | N/S | N/S | N/S | N/S | N/S | N/S | N/S | N/S | N/S | N/S | N/S | N/S | N/S
2012-06-11 | 298 | 7.3 | 66 | 55 | 558 | 318 | 17 | 12.7 | <0.15 | 2.8 | N/S | 74 | 73 | N/S | N/S | N/S | N/S | N/S | N/S | N/S | N/S | N/S | N/S | N/S | N/S | N/S | N/S | N/S | N/S | N/S | N/S | N/S | N/S | N/S | N/S | <6 | N/S | N/S
2012-06-12 | 141 | 7.1 | 62 | 53 | 580 | 196 | 24 | 13.9 | <0.15 | 3.4 | 2.1 | T/X | 89 | 0.007 | 27 | N/S | 118 | 1 | 40 | <0.05 | 0.03 | <0.001 | 0.018 | 0.029 | 0.6 | <0.02 | 0.037 | <0.2 | 0.012 | <0.005 | 0.003 | 0.05 | <0.05 | <0.001 | <0.1 | N/S | N/S | N/S
2012-06-13 | 188 | 7.2 | 200 | 136 | 734 | 314 | 24 | 14.2 | <0.15 | 3.9 | N/S | 188 | 143 | N/S | N/S | N/S | N/S | N/S | N/S | N/S | N/S | N/S | N/S | N/S | N/S | N/S | N/S | N/S | N/S | N/S | N/S | N/S | N/S | N/S | N/S | N/S | N/S | N/S
2012-06-14 | 223 | 7.1 | 95 | 77 | 678 | 268 | 25 | 14.5 | <0.15 | 3.5 | N/S | 110 | 95 | N/S | N/S | 21 | N/S | N/S | N/S | N/S | N/S | N/S | N/S | N/S | N/S | N/S | N/S | N/S | N/S | N/S | N/S | N/S | N/S | N/S | N/S | N/S | N/S | N/S
2012-06-15 | 178 | 7.1 | 70 | 58 | 596 | 274 | 20 | 14.6 | <0.15 | 3.2 | N/S | 119 | 108 | N/S | N/S | N/S | N/S | N/S | N/S | N/S | N/S | N/S | N/S | N/S | N/S | N/S | N/S | N/S | N/S | N/S | N/S | N/S | N/S | N/S | N/S | N/S | N/S | N/S
2012-06-16 | 223 | 7.1 | 176 | 126 | 706 | 330 | 28 | 12.8 | <0.15 | 4.8 | N/S | 130 | 107 | N/S | N/S | N/S | N/S | N/S | N/S | N/S | N/S | N/S | N/S | N/S | N/S | N/S | N/S | N/S | N/S | N/S | N/S | N/S | N/S | N/S | N/S | N/S | N/S | N/S
2012-06-17 | 529 | 7.4 | 75 | 54 | 552 | 202 | 17 | 9.3 | <0.15 | 2.7 | N/S | 102 | 74 | N/S | N/S | N/S | N/S | N/S | N/S | N/S | N/S | N/S | N/S | N/S | N/S | N/S | N/S | N/S | N/S | N/S | N/S | N/S | N/S | N/S | N/S | N/S | N/S | N/S
2012-06-18 | 484 | 7.1 | 174 | 132 | 650 | 266 | 24 | 12.8 | <0.15 | 3.9 | N/S | 118 | 82 | N/S | N/S | N/S | N/S | N/S | N/S | N/S | N/S | N/S | N/S | N/S | N/S | N/S | N/S | N/S | N/S | N/S | N/S | N/S | N/S | N/S | N/S | <6 | N/S | N/S
2012-06-19 | 371 | 7.2 | 67 | 57 | 536 | 182 | 17 | 11 | <0.15 | 2.2 | 1.4 | 74 | 74 | <0.005 | 14 | N/S | 101 | 0.9 | 44 | <0.05 | 0.033 | <0.001 | 0.009 | 0.03 | 0.7 | <0.02 | 0.037 | <0.2 | 0.009 | <0.005 | 0.001 | 0.05 | <0.05 | <0.001 | <0.1 | N/S | N/S | N/S
2012-06-20 | 331 | 7.2 | 52 | 48 | 524 | 166 | 13 | 10.3 | <0.15 | 2.1 | N/S | 66 | 59 | N/S | N/S | N/S | N/S | N/S | N/S | N/S | N/S | N/S | N/S | N/S | N/S | N/S | N/S | N/S | N/S | N/S | N/S | N/S | N/S | N/S | N/S | N/S | N/S | N/S
2012-06-21 | 281 | 7 | 104 | 76 | 572 | 204 | 15 | 9.5 | <0.15 | 2.4 | N/S | 99 | 93 | N/S | N/S | 28 | N/S | N/S | N/S | N/S | N/S | N/S | N/S | N/S | N/S | N/S | N/S | N/S | N/S | N/S | N/S | N/S | N/S | N/S | N/S | N/S | N/S | N/S
2012-06-22 | 239 | 7.1 | 156 | 110 | 652 | 238 | 20 | 11.5 | <0.15 | 3.1 | N/S | 108 | 96 | N/S | N/S | N/S | N/S | N/S | N/S | N/S | N/S | N/S | N/S | N/S | N/S | N/S | N/S | N/S | N/S | N/S | N/S | N/S | N/S | N/S | N/S | N/S | N/S | N/S
2012-06-23 | 236 | 7.2 | 43 | 28 | 532 | 160 | 18 | 12.6 | <0.15 | 2 | N/S | 73 | 67 | N/S | N/S | N/S | N/S | N/S | N/S | N/S | N/S | N/S | N/S | N/S | N/S | N/S | N/S | N/S | N/S | N/S | N/S | N/S | N/S | N/S | N/S | N/S | N/S | N/S
2012-06-24 | 236 | 7.3 | 58 | 50 | 514 | 180 | 20 | 11.9 | <0.15 | 2.3 | N/S | 69 | 67 | N/S | N/S | N/S | N/S | N/S | N/S | N/S | N/S | N/S | N/S | N/S | N/S | N/S | N/S | N/S | N/S | N/S | N/S | N/S | N/S | N/S | N/S | N/S | N/S | N/S
2012-06-25 | 238 | 7 | 82 | 64 | 560 | 208 | 21 | 12.5 | <0.15 | 2.8 | N/S | 88 | 88 | N/S | N/S | N/S | N/S | N/S | N/S | N/S | N/S | N/S | N/S | N/S | N/S | N/S | N/S | N/S | N/S | N/S | N/S | N/S | N/S | N/S | N/S | <6 | N/S | N/S
2012-06-26 | 238 | 7.2 | 74 | 62 | 472 | 168 | 21 | 13.1 | <0.15 | 3.6 | 1.8 | 88 | 79 | 0.006 | 19 | N/S | 110 | 0.9 | 47 | <0.05 | 0.031 | <0.001 | 0.022 | 0.032 | 0.6 | <0.02 | 0.035 | <0.2 | 0.009 | <0.005 | 0.001 | 0.06 | <0.05 | <0.001 | <0.1 | N/S | N/S | N/S
2012-06-27 | 237 | 7.2 | 98 | 72 | 626 | 252 | 21 | 12.8 | <0.15 | 3.3 | N/S | 90 | 89 | N/S | N/S | N/S | N/S | N/S | N/S | N/S | N/S | N/S | N/S | N/S | N/S | N/S | N/S | N/S | N/S | N/S | N/S | N/S | N/S | N/S | N/S | N/S | N/S | N/S
2012-06-28 | 262 | 7.1 | 96 | 70 | 582 | 254 | 18 | 11.4 | <0.15 | 2.6 | N/S | 83 | 78 | N/S | N/S | 24 | N/S | N/S | N/S | N/S | N/S | N/S | N/S | N/S | N/S | N/S | N/S | N/S | N/S | N/S | N/S | N/S | N/S | N/S | N/S | N/S | N/S | N/S
2012-06-29 | 386 | 7 | 168 | 124 | 634 | 272 | 17 | 8.7 | <0.15 | 2.9 | N/S | 125 | 108 | N/S | N/S | N/S | N/S | N/S | N/S | N/S | N/S | N/S | N/S | N/S | N/S | N/S | N/S | N/S | N/S | N/S | N/S | N/S | N/S | N/S | N/S | N/S | N/S | N/S
2012-06-30 | 357 | 7.1 | 102 | 80 | 536 | 226 | 16 | 8.6 | <0.15 | 2.3 | N/S | 63 | 59 | N/S | N/S | N/S | N/S | N/S | N/S | N/S | N/S | N/S | N/S | N/S | N/S | N/S | N/S | N/S | N/S | N/S | N/S | N/S | N/S | N/S | N/S | N/S | N/S | N/S
2012-07-01 | 422 | 7.3 | 72 | 48 | 470 | 142 | 13 | 8.7 | <0.15 | 2.2 | N/S | 60 | 51 | N/S | N/S | N/S | N/S | N/S | N/S | N/S | N/S | N/S | N/S | N/S | N/S | N/S | N/S | N/S | N/S | N/S | N/S | N/S | N/S | N/S | N/S | N/S | N/S | N/S
2012-07-02 | 475 | 7.1 | 89 | 67 | 526 | 188 | 16 | 9 | <0.15 | 2.8 | N/S | 83 | 54 | N/S | N/S | N/S | N/S | N/S | N/S | N/S | N/S | N/S | N/S | N/S | N/S | N/S | N/S | N/S | N/S | N/S | N/S | N/S | N/S | N/S | N/S | <6 | N/S | N/S
2012-07-03 | 475 | 7 | 148 | 98 | 570 | 222 | 17 | 10.4 | <0.15 | 2.7 | 1.1 | 104 | 58 | <0.005 | 13 | N/S | 92.6 | 0.87 | 42.2 | <0.05 | 0.045 | <0.001 | 0.011 | 0.044 | 1.5 | <0.02 | 0.059 | <0.2 | 0.007 | <0.005 | 0.001 | 0.11 | <0.05 | <0.001 | <0.1 | N/S | N/S | N/S
2012-07-04 | 447 | 7.1 | 41 | 35 | 464 | 166 | 12 | 7.8 | <0.15 | 1.6 | N/S | 38 | 34 | N/S | N/S | N/S | N/S | N/S | N/S | N/S | N/S | N/S | N/S | N/S | N/S | N/S | N/S | N/S | N/S | N/S | N/S | N/S | N/S | N/S | N/S | N/S | N/S | N/S
2012-07-05 | 425 | 7 | 51 | 41 | 422 | 148 | 11 | 7 | <0.15 | 1.7 | N/S | 45 | 43 | N/S | N/S | 21 | N/S | N/S | N/S | N/S | N/S | N/S | N/S | N/S | N/S | N/S | N/S | N/S | N/S | N/S | N/S | N/S | N/S | N/S | N/S | N/S | N/S | N/S
2012-07-06 | 432 | 7.2 | 42 | 34 | 460 | 150 | 12 | 7.6 | <0.15 | 1.8 | N/S | 37 | 37 | N/S | N/S | N/S | N/S | N/S | N/S | N/S | N/S | N/S | N/S | N/S | N/S | N/S | N/S | N/S | N/S | N/S | N/S | N/S | N/S | N/S | N/S | N/S | N/S | N/S
2012-07-07 | 360 | 7.3 | 65 | 44 | 460 | 144 | 11 | 6.9 | <0.15 | 1.5 | N/S | 36 | 28 | N/S | N/S | N/S | N/S | N/S | N/S | N/S | N/S | N/S | N/S | N/S | N/S | N/S | N/S | N/S | N/S | N/S | N/S | N/S | N/S | N/S | N/S | N/S | N/S | N/S
2012-07-08 | 278 | 7.3 | 54 | 40 | 486 | 144 | 16 | 10.5 | <0.15 | 1.8 | N/S | 45 | 44 | N/S | N/S | N/S | N/S | N/S | N/S | N/S | N/S | N/S | N/S | N/S | N/S | N/S | N/S | N/S | N/S | N/S | N/S | N/S | N/S | N/S | N/S | N/S | N/S | N/S
2012-07-09 | 287 | 7 | 204 | 152 | 700 | 310 | 25 | 13.5 | <0.15 | 4.6 | N/S | 158 | 103 | N/S | N/S | N/S | N/S | N/S | N/S | N/S | N/S | N/S | N/S | N/S | N/S | N/S | N/S | N/S | N/S | N/S | N/S | N/S | N/S | N/S | N/S | <6 | N/S | N/S
2012-07-10 | 193 | 6.9 | 152 | 120 | 642 | 272 | 20 | 11.2 | <0.15 | 3.9 | 1.7 | 131 | 100 | 0.006 | 34 | N/S | 103.2 | 1.03 | 41 | <0.05 | 0.05 | <0.001 | 0.022 | 0.056 | 1.4 | <0.02 | 0.059 | <0.2 | 0.01 | <0.005 | 0.002 | 0.15 | <0.05 | <0.001 | <0.1 | N/S | 0.2 | N/S
2012-07-11 | 236 | 6.9 | 164 | 134 | 660 | 250 | 24 | 12.3 | <0.15 | 4.4 | N/S | 132 | 107 | N/S | N/S | N/S | N/S | N/S | N/S | N/S | N/S | N/S | N/S | N/S | N/S | N/S | N/S | N/S | N/S | N/S | N/S | N/S | N/S | N/S | N/S | N/S | N/S | N/S
2012-07-12 | 236 | 7 | 447 | 300 | 944 | 480 | 32 | 13.2 | <0.15 | 7.7 | N/S | 265 | 160 | N/S | N/S | 70 | N/S | N/S | N/S | N/S | N/S | N/S | N/S | N/S | N/S | N/S | N/S | N/S | N/S | N/S | N/S | N/S | N/S | N/S | N/S | N/S | N/S | N/S
2012-07-13 | 294 | 6.8 | 1644 | 1044 | 2174 | 1238 | 59 | 13.6 | <0.15 | 16 | N/S | 466 | 522 | N/S | N/S | N/S | N/S | N/S | N/S | N/S | N/S | N/S | N/S | N/S | N/S | N/S | N/S | N/S | N/S | N/S | N/S | N/S | N/S | N/S | N/S | N/S | N/S | N/S
2012-07-14 | 360 | 6.7 | 3960 | 2520 | 4306 | 2556 | 32 | 6.6 | <0.15 | 8.2 | N/S | 319 | 308 | N/S | N/S | N/S | N/S | N/S | N/S | N/S | N/S | N/S | N/S | N/S | N/S | N/S | N/S | N/S | N/S | N/S | N/S | N/S | N/S | N/S | N/S | N/S | N/S | N/S
2012-07-15 | 424 | 7.2 | 236 | 148 | 670 | 300 | 19 | 9.6 | <0.15 | 3.4 | N/S | 112 | 64 | N/S | N/S | N/S | N/S | N/S | N/S | N/S | N/S | N/S | N/S | N/S | N/S | N/S | N/S | N/S | N/S | N/S | N/S | N/S | N/S | N/S | N/S | N/S | N/S | N/S
2012-07-16 | 535 | 7.1 | 238 | 124 | 624 | 250 | 17 | 9.5 | <0.15 | 3.6 | N/S | 101 | 85 | N/S | N/S | N/S | N/S | N/S | N/S | N/S | N/S | N/S | N/S | N/S | N/S | N/S | N/S | N/S | N/S | N/S | N/S | N/S | N/S | N/S | N/S | <6 | N/S | N/S
2012-07-17 | 444 | 7.3 | 107 | 78 | 574 | 314 | 14 | 8.3 | <0.15 | 2.3 | 1.1 | 75 | 64 | 0.006 | 6 | N/S | 72.5 | 0.9 | 35.6 | <0.05 | 0.036 | 0.001 | 0.023 | 0.038 | 1.3 | <0.02 | 0.048 | 0.3 | 0.009 | 0.005 | 0.001 | 0.18 | <0.05 | <0.001 | <0.1 | N/S | N/S | N/S
2012-07-18 | 330 | 7 | 148 | 98 | 624 | 258 | 16 | 9.6 | <0.15 | 2.4 | N/S | 99 | 100 | N/S | N/S | N/S | N/S | N/S | N/S | N/S | N/S | N/S | N/S | N/S | N/S | N/S | N/S | N/S | N/S | N/S | N/S | N/S | N/S | N/S | N/S | N/S | N/S | N/S
2012-07-19 | 522 | 7.2 | 191 | 95 | 522 | 192 | 8 | 2.7 | 0.62 | 1.4 | N/S | 65 | 45 | N/S | N/S | 15 | N/S | N/S | N/S | N/S | N/S | N/S | N/S | N/S | N/S | N/S | N/S | N/S | N/S | N/S | N/S | N/S | N/S | N/S | N/S | N/S | N/S | N/S
2012-07-20 | 313 | 7.3 | 310 | 220 | 618 | 244 | 18 | 11.1 | <0.15 | 2.8 | N/S | 90 | 81 | N/S | N/S | N/S | N/S | N/S | N/S | N/S | N/S | N/S | N/S | N/S | N/S | N/S | N/S | N/S | N/S | N/S | N/S | N/S | N/S | N/S | N/S | N/S | N/S | N/S
2012-07-21 | 446 | 7.2 | 164 | 132 | 638 | 232 | 20 | 13.6 | <0.15 | 3.6 | N/S | 68 | 61 | N/S | N/S | N/S | N/S | N/S | N/S | N/S | N/S | N/S | N/S | N/S | N/S | N/S | N/S | N/S | N/S | N/S | N/S | N/S | N/S | N/S | N/S | N/S | N/S | N/S
2012-07-22 | 489 | 7.3 | 75 | 65 | 604 | 216 | 18 | 12 | <0.15 | 2.4 | N/S | 58 | 57 | N/S | N/S | N/S | N/S | N/S | N/S | N/S | N/S | N/S | N/S | N/S | N/S | N/S | N/S | N/S | N/S | N/S | N/S | N/S | N/S | N/S | N/S | N/S | N/S | N/S
2012-07-23 | 503 | 7.1 | 145 | 116 | 684 | 296 | 18 | 12.1 | <0.15 | 2.8 | N/S | 97 | 95 | N/S | N/S | N/S | N/S | N/S | N/S | N/S | N/S | N/S | N/S | N/S | N/S | N/S | N/S | N/S | N/S | N/S | N/S | N/S | N/S | N/S | N/S | <6 | N/S | N/S
2012-07-24 | 446 | 7 | 72 | 49 | 524 | 208 | 14 | 8.1 | <0.15 | 2.1 | 1.1 | 61 | 52 | 0.007 | 6 | N/S | 90.3 | 0.81 | 45.7 | <0.05 | 0.053 | 0.001 | 0.036 | 0.072 | 2.6 | 0.03 | 0.065 | <0.2 | 0.013 | <0.005 | 0.002 | 0.17 | <0.05 | <0.001 | <0.1 | N/S | N/S | N/S
2012-07-25 | 489 | 7.2 | 110 | 72 | 588 | 242 | 22 | 13.3 | <0.15 | 3.2 | N/S | 65 | 56 | N/S | N/S | N/S | N/S | N/S | N/S | N/S | N/S | N/S | N/S | N/S | N/S | N/S | N/S | N/S | N/S | N/S | N/S | N/S | N/S | N/S | N/S | N/S | N/S | N/S
2012-07-26 | 472 | 7.1 | 69 | 54 | 498 | 184 | 13 | 7.7 | <0.15 | 1.9 | N/S | 62 | 59 | N/S | N/S | 18 | N/S | N/S | N/S | N/S | N/S | N/S | N/S | N/S | N/S | N/S | N/S | N/S | N/S | N/S | N/S | N/S | N/S | N/S | N/S | N/S | N/S | N/S
2012-07-27 | 410 | 7.4 | 160 | 110 | 652 | 314 | 19 | 12.8 | <0.15 | 2.9 | N/S | 85 | 72 | N/S | N/S | N/S | N/S | N/S | N/S | N/S | N/S | N/S | N/S | N/S | N/S | N/S | N/S | N/S | N/S | N/S | N/S | N/S | N/S | N/S | N/S | N/S | N/S | N/S
2012-07-28 | 483 | 7.3 | 120 | 86 | 544 | 208 | 19 | 13.9 | <0.15 | 3.1 | N/S | 74 | 58 | N/S | N/S | N/S | N/S | N/S | N/S | N/S | N/S | N/S | N/S | N/S | N/S | N/S | N/S | N/S | N/S | N/S | N/S | N/S | N/S | N/S | N/S | N/S | N/S | N/S
2012-07-29 | 373 | 7.3 | 134 | 84 | 570 | 206 | 19 | 12.9 | <0.15 | 2.8 | N/S | 73 | 60 | N/S | N/S | N/S | N/S | N/S | N/S | N/S | N/S | N/S | N/S | N/S | N/S | N/S | N/S | N/S | N/S | N/S | N/S | N/S | N/S | N/S | N/S | N/S | N/S | N/S
2012-07-30 | 243 | 7.1 | 106 | 86 | 568 | 254 | 17 | 12.1 | <0.15 | 2.5 | N/S | 100 | 89 | N/S | N/S | N/S | N/S | N/S | N/S | N/S | N/S | N/S | N/S | N/S | N/S | N/S | N/S | N/S | N/S | N/S | N/S | N/S | N/S | N/S | N/S | <6 | N/S | N/S
2012-07-31 | 275 | 7.1 | 170 | 116 | 642 | 268 | 20 | 10.9 | <0.15 | 3.3 | 1.5 | 132 | 121 | 0.006 | 14 | N/S | 92.8 | 1.03 | 33.2 | <0.05 | 0.052 | <0.001 | 0.075 | 0.068 | 2.5 | 0.03 | 0.069 | <0.2 | 0.015 | <0.005 | 0.001 | 0.16 | <0.05 | <0.001 | <0.1 | N/S | N/S | N/S
2012-08-01 | 267 | 7.1 | 116 | 81 | 630 | 260 | 18 | 10.4 | <0.15 | 2.6 | N/S | 76 | 78 | N/S | N/S | N/S | N/S | N/S | N/S | N/S | N/S | N/S | N/S | N/S | N/S | N/S | N/S | N/S | N/S | N/S | N/S | N/S | N/S | N/S | N/S | N/S | N/S | N/S
2012-08-02 | 271 | 7.2 | 212 | 140 | 730 | 336 | 22 | 11.3 | <0.15 | 3.6 | N/S | 134 | 116 | N/S | N/S | 18 | N/S | N/S | N/S | N/S | N/S | N/S | N/S | N/S | N/S | N/S | N/S | N/S | N/S | N/S | N/S | N/S | N/S | N/S | N/S | N/S | N/S | N/S
2012-08-03 | 259 | 7.5 | 83 | 69 | 566 | 212 | 17 | 10.3 | <0.15 | 2.4 | N/S | 84 | 71 | N/S | N/S | N/S | N/S | N/S | N/S | N/S | N/S | N/S | N/S | N/S | N/S | N/S | N/S | N/S | N/S | N/S | N/S | N/S | N/S | N/S | N/S | N/S | N/S | N/S
2012-08-04 | 367 | 7.5 | 128 | 92 | 514 | 178 | 15 | 9.4 | <0.15 | 2.1 | N/S | 80 | 77 | N/S | N/S | N/S | N/S | N/S | N/S | N/S | N/S | N/S | N/S | N/S | N/S | N/S | N/S | N/S | N/S | N/S | N/S | N/S | N/S | N/S | N/S | N/S | N/S | N/S
2012-08-05 | 534 | 7.2 | 462 | 288 | 964 | 424 | 24 | 11.2 | <0.15 | 4.4 | N/S | 282 | 103 | N/S | N/S | N/S | N/S | N/S | N/S | N/S | N/S | N/S | N/S | N/S | N/S | N/S | N/S | N/S | N/S | N/S | N/S | N/S | N/S | N/S | N/S | N/S | N/S | N/S
2012-08-06 | 448 | 7.2 | 170 | 124 | 608 | 232 | 18 | 10.4 | <0.15 | 2.5 | N/S | 103 | 83 | N/S | N/S | N/S | N/S | N/S | N/S | N/S | N/S | N/S | N/S | N/S | N/S | N/S | N/S | N/S | N/S | N/S | N/S | N/S | N/S | N/S | N/S | <6 | N/S | N/S
2012-08-07 | 409 | 7 | 71 | N/A | 630 | 244 | 17 | 11.3 | <0.15 | 2.1 | 1.3 | 70 | 59 | <0.005 | 23 | N/S | 108.4 | 0.87 | 42.9 | <0.05 | 0.035 | 0.001 | 0.006 | 0.017 | 0.9 | <0.02 | 0.058 | <0.2 | 0.008 | 0.008 | 0.001 | 0.05 | <0.05 | <0.001 | <0.1 | N/S | 0.2 | N/S
2012-08-08 | 236 | 7.1 | 106 | 80 | 628 | 260 | 20 | 11.8 | <0.15 | 3 | N/S | 100 | 86 | N/S | N/S | N/S | N/S | N/S | N/S | N/S | N/S | N/S | N/S | N/S | N/S | N/S | N/S | N/S | N/S | N/S | N/S | N/S | N/S | N/S | N/S | N/S | N/S | N/S
2012-08-09 | 291 | 7.1 | 340 | 204 | 894 | 404 | 25 | 13.9 | <0.15 | 4.3 | N/S | 170 | 130 | N/S | N/S | 19 | N/S | N/S | N/S | N/S | N/S | N/S | N/S | N/S | N/S | N/S | N/S | N/S | N/S | N/S | N/S | N/S | N/S | N/S | N/S | N/S | N/S | N/S
2012-08-10 | 444 | 7.3 | 168 | 104 | 616 | 254 | 16 | 8.7 | <0.15 | 2.3 | N/S | 106 | 76 | N/S | N/S | N/S | N/S | N/S | N/S | N/S | N/S | N/S | N/S | N/S | N/S | N/S | N/S | N/S | N/S | N/S | N/S | N/S | N/S | N/S | N/S | N/S | N/S | N/S
2012-08-11 | 419 | 7.3 | 75 | 57 | 552 | 198 | 16 | 11.5 | <0.15 | 2.1 | N/S | 69 | 46 | N/S | N/S | N/S | N/S | N/S | N/S | N/S | N/S | N/S | N/S | N/S | N/S | N/S | N/S | N/S | N/S | N/S | N/S | N/S | N/S | N/S | N/S | N/S | N/S | N/S
2012-08-12 | 437 | 7.5 | 38 | 28 | 474 | 142 | 14 | 11 | <0.15 | 1.6 | N/S | T/X | 40 | N/S | N/S | N/S | N/S | N/S | N/S | N/S | N/S | N/S | N/S | N/S | N/S | N/S | N/S | N/S | N/S | N/S | N/S | N/S | N/S | N/S | N/S | N/S | N/S | N/S
2012-08-13 | 273 | 7.1 | 122 | 80 | 610 | 210 | 17 | 11 | <0.15 | 2.1 | N/S | 72 | 74 | N/S | N/S | N/S | N/S | N/S | N/S | N/S | N/S | N/S | N/S | N/S | N/S | N/S | N/S | N/S | N/S | N/S | N/S | N/S | N/S | N/S | N/S | <6 | N/S | N/S
2012-08-14 | 247 | 6.9 | 205 | 110 | 674 | 238 | 15 | 10.1 | 0.22 | 9 | 7.9 | 91 | 86 | 0.007 | 11 | N/S | 99.6 | 0.72 | 44.3 | <0.05 | 0.051 | 0.001 | 0.033 | 0.073 | 2.4 | 0.04 | 0.076 | <0.2 | 0.015 | 0.007 | 0.001 | 0.18 | <0.05 | <0.001 | <0.1 | N/S | N/S | N/S
2012-08-15 | 249 | 7.2 | 151 | 110 | 726 | 274 | 24 | 15.6 | <0.15 | 3.4 | N/S | 107 | 97 | N/S | N/S | N/S | N/S | N/S | N/S | N/S | N/S | N/S | N/S | N/S | N/S | N/S | N/S | N/S | N/S | N/S | N/S | N/S | N/S | N/S | N/S | N/S | N/S | N/S
2012-08-16 | 373 | 7.3 | 116 | 84 | 644 | 220 | 19 | 12.5 | <0.15 | 2.5 | N/S | 98 | 96 | N/S | N/S | 21 | N/S | N/S | N/S | N/S | N/S | N/S | N/S | N/S | N/S | N/S | N/S | N/S | N/S | N/S | N/S | N/S | N/S | N/S | N/S | N/S | N/S | N/S
2012-08-17 | 291 | 7.4 | 64 | 47 | 560 | 162 | 20 | 13.8 | <0.15 | 2.5 | N/S | 75 | 66 | N/S | N/S | N/S | N/S | N/S | N/S | N/S | N/S | N/S | N/S | N/S | N/S | N/S | N/S | N/S | N/S | N/S | N/S | N/S | N/S | N/S | N/S | N/S | N/S | N/S
2012-08-18 | 237 | 7.3 | 108 | 82 | 654 | 208 | 22 | 13.8 | <0.15 | 3.6 | N/S | 102 | 90 | N/S | N/S | N/S | N/S | N/S | N/S | N/S | N/S | N/S | N/S | N/S | N/S | N/S | N/S | N/S | N/S | N/S | N/S | N/S | N/S | N/S | N/S | N/S | N/S | N/S
2012-08-19 | 238 | 7.5 | 120 | 78 | 588 | 178 | 19 | 12.5 | <0.15 | 2.4 | N/S | 84 | 80 | N/S | N/S | N/S | N/S | N/S | N/S | N/S | N/S | N/S | N/S | N/S | N/S | N/S | N/S | N/S | N/S | N/S | N/S | N/S | N/S | N/S | N/S | N/S | N/S | N/S
2012-08-20 | 272 | 6.9 | 242 | 156 | 698 | 306 | 22 | 12 | <0.15 | 3.5 | N/S | 134 | 106 | N/S | N/S | N/S | N/S | N/S | N/S | N/S | N/S | N/S | N/S | N/S | N/S | N/S | N/S | N/S | N/S | N/S | N/S | N/S | N/S | N/S | N/S | <6 | N/S | N/S
2012-08-21 | 255 | 7.2 | 133 | 105 | 622 | 246 | 20 | 12.8 | <0.15 | 2.7 | 1.5 | 103 | 90 | 0.009 | 31 | N/S | 112.3 | 0.9 | 37.7 | <0.05 | 0.038 | 0.001 | 0.062 | 0.029 | 0.8 | <0.02 | 0.047 | <0.2 | 0.009 | 0.007 | 0.001 | 0.08 | <0.05 | <0.001 | <0.1 | N/S | N/S | N/S
2012-08-22 | 251 | 7 | 264 | 159 | 770 | 320 | 26 | 14.1 | <0.15 | 4.3 | N/S | 160 | 138 | N/S | N/S | N/S | N/S | N/S | N/S | N/S | N/S | N/S | N/S | N/S | N/S | N/S | N/S | N/S | N/S | N/S | N/S | N/S | N/S | N/S | N/S | N/S | N/S | N/S
2012-08-23 | 192 | 7.1 | 156 | 114 | 638 | 244 | 21 | 12.4 | <0.15 | 3.5 | N/S | 119 | 115 | N/S | N/S | 24 | N/S | N/S | N/S | N/S | N/S | N/S | N/S | N/S | N/S | N/S | N/S | N/S | N/S | N/S | N/S | N/S | N/S | N/S | N/S | N/S | N/S | N/S
2012-08-24 | 312 | 7.1 | 160 | 116 | 644 | 272 | 21 | 12.6 | <0.15 | 3.5 | N/S | 122 | 110 | N/S | N/S | N/S | N/S | N/S | N/S | N/S | N/S | N/S | N/S | N/S | N/S | N/S | N/S | N/S | N/S | N/S | N/S | N/S | N/S | N/S | N/S | N/S | N/S | N/S
2012-08-25 | 405 | 7.2 | 100 | 66 | 696 | 288 | 23 | 17.7 | <0.15 | 2.9 | N/S | 89 | 86 | N/S | N/S | N/S | N/S | N/S | N/S | N/S | N/S | N/S | N/S | N/S | N/S | N/S | N/S | N/S | N/S | N/S | N/S | N/S | N/S | N/S | N/S | N/S | N/S | N/S
2012-08-26 | 354 | 7.2 | 52 | 41 | 474 | 218 | 17 | 11.4 | <0.15 | 2.2 | N/S | T/X | 61 | N/S | N/S | N/S | N/S | N/S | N/S | N/S | N/S | N/S | N/S | N/S | N/S | N/S | N/S | N/S | N/S | N/S | N/S | N/S | N/S | N/S | N/S | N/S | N/S | N/S
2012-08-27 | 512 | 7.2 | 103 | 46 | 704 | 194 | 8 | 3.5 | 2.9 | 1.2 | N/S | T/X | 26 | N/S | N/S | N/S | N/S | N/S | N/S | N/S | N/S | N/S | N/S | N/S | N/S | N/S | N/S | N/S | N/S | N/S | N/S | N/S | N/S | N/S | N/S | 32 | N/S | N/S
2012-08-28 | 439 | 7.4 | 86 | 65 | 768 | 248 | 18 | 11.3 | <0.15 | 2.3 | 1.3 | 65 | 59 | 0.009 | <5 | N/S | 166.4 | 0.87 | 71.4 | <0.05 | 0.041 | <0.001 | 0.049 | 0.031 | 0.8 | <0.02 | 0.071 | <0.2 | 0.011 | 0.005 | 0.001 | 0.1 | <0.05 | <0.001 | <0.1 | N/S | N/S | N/S
2012-08-29 | 365 | 7.2 | 88 | 64 | 700 | 226 | 18 | 10.6 | <0.15 | 2.2 | N/S | 72 | 55 | N/S | N/S | N/S | N/S | N/S | N/S | N/S | N/S | N/S | N/S | N/S | N/S | N/S | N/S | N/S | N/S | N/S | N/S | N/S | N/S | N/S | N/S | N/S | N/S | N/S
2012-08-30 | 393 | 7.2 | 56 | 46 | 598 | 218 | 19 | 13.1 | <0.15 | 2.4 | N/S | 62 | 57 | N/S | N/S | 25 | N/S | N/S | N/S | N/S | N/S | N/S | N/S | N/S | N/S | N/S | N/S | N/S | N/S | N/S | N/S | N/S | N/S | N/S | N/S | N/S | N/S | N/S
2012-08-31 | 356 | 7.2 | 101 | 80 | 796 | 372 | 21 | 13.4 | <0.15 | 3 | N/S | 93 | 85 | N/S | N/S | N/S | N/S | N/S | N/S | N/S | N/S | N/S | N/S | N/S | N/S | N/S | N/S | N/S | N/S | N/S | N/S | N/S | N/S | N/S | N/S | N/S | N/S | N/S
2012-09-01 | 387 | 7.3 | 90 | 62 | 764 | 330 | 19 | 11.5 | <0.15 | 2.8 | N/S | 77 | 75 | N/S | N/S | N/S | N/S | N/S | N/S | N/S | N/S | N/S | N/S | N/S | N/S | N/S | N/S | N/S | N/S | N/S | N/S | N/S | N/S | N/S | N/S | N/S | N/S | N/S
2012-09-02 | 326 | 7.3 | 98 | 64 | 670 | 468 | 18 | 11.8 | <0.15 | 2.3 | N/S | 88 | 74 | N/S | N/S | N/S | N/S | N/S | N/S | N/S | N/S | N/S | N/S | N/S | N/S | N/S | N/S | N/S | N/S | N/S | N/S | N/S | N/S | N/S | N/S | N/S | N/S | N/S
2012-09-03 | 255 | 7.4 | 97 | 81 | 648 | 254 | 17 | 12 | <0.15 | 2.2 | N/S | 84 | 75 | N/S | N/S | N/S | N/S | N/S | N/S | N/S | N/S | N/S | N/S | N/S | N/S | N/S | N/S | N/S | N/S | N/S | N/S | N/S | N/S | N/S | N/S | N/S | N/S | N/S
2012-09-04 | 442 | 7.3 | 90 | 61 | 586 | 238 | 15 | 9.9 | <0.15 | 2.1 | 0.9 | 68 | 57 | 0.016 | 9 | N/S | 106.1 | 0.72 | 26.7 | <0.05 | 0.033 | <0.001 | 0.014 | 0.029 | 1 | <0.02 | 0.051 | <0.2 | 0.007 | <0.005 | 0.001 | 0.08 | <0.05 | <0.001 | <0.1 | <6 | 0.2 | N/S
2012-09-05 | 452 | 7.3 | 67 | 48 | 520 | 176 | 15 | 9.2 | <0.15 | 1.9 | N/S | 55 | 54 | N/S | N/S | N/S | N/S | N/S | N/S | N/S | N/S | N/S | N/S | N/S | N/S | N/S | N/S | N/S | N/S | N/S | N/S | N/S | N/S | N/S | N/S | N/S | N/S | N/S
2012-09-06 | 307 | 7.4 | 74 | 58 | 592 | 178 | 18 | 13 | <0.15 | 2.6 | N/S | 63 | 62 | N/S | N/S | 16 | N/S | N/S | N/S | N/S | N/S | N/S | N/S | N/S | N/S | N/S | N/S | N/S | N/S | N/S | N/S | N/S | N/S | N/S | N/S | N/S | N/S | N/S
2012-09-07 | 381 | 7.4 | 112 | 84 | 646 | 218 | 19 | 12.4 | <0.15 | 2.9 | N/S | T/X | 69 | N/S | N/S | N/S | N/S | N/S | N/S | N/S | N/S | N/S | N/S | N/S | N/S | N/S | N/S | N/S | N/S | N/S | N/S | N/S | N/S | N/S | N/S | N/S | N/S | N/S
2012-09-08 | 296 | 7.5 | 67 | 53 | 584 | 204 | 16 | 11.3 | <0.15 | 2.5 | N/S | 68 | 56 | N/S | N/S | N/S | N/S | N/S | N/S | N/S | N/S | N/S | N/S | N/S | N/S | N/S | N/S | N/S | N/S | N/S | N/S | N/S | N/S | N/S | N/S | N/S | N/S | N/S
2012-09-09 | 430 | 7.5 | 44 | 32 | 480 | 110 | 13 | 8.5 | 0.23 | 1.5 | N/S | 41 | 36 | N/S | N/S | N/S | N/S | N/S | N/S | N/S | N/S | N/S | N/S | N/S | N/S | N/S | N/S | N/S | N/S | N/S | N/S | N/S | N/S | N/S | N/S | N/S | N/S | N/S
2012-09-10 | 296 | 7.6 | 94 | 63 | 594 | 204 | 16 | 10.3 | <0.15 | 2.2 | N/S | T/X | 52 | N/S | N/S | N/S | N/S | N/S | N/S | N/S | N/S | N/S | N/S | N/S | N/S | N/S | N/S | N/S | N/S | N/S | N/S | N/S | N/S | N/S | N/S | <6 | N/S | N/S
2012-09-11 | 296 | 7.5 | 36 | 30 | 550 | 214 | 16 | 11.8 | 0.18 | 2.3 | 1.5 | 52 | 47 | 0.005 | 11 | N/S | 116.8 | 0.87 | 48.3 | <0.05 | 0.032 | <0.001 | 0.018 | 0.018 | 0.5 | <0.02 | 0.037 | <0.2 | 0.01 | <0.005 | 0.001 | 0.04 | <0.05 | <0.001 | <0.1 | N/S | N/S | N/S
2012-09-12 | 316 | 7.4 | 45 | 40 | 566 | 158 | 17 | 12 | <0.15 | 2.4 | N/S | 62 | 57 | N/S | N/S | N/S | N/S | N/S | N/S | N/S | N/S | N/S | N/S | N/S | N/S | N/S | N/S | N/S | N/S | N/S | N/S | N/S | N/S | N/S | N/S | N/S | N/S | N/S
2012-09-13 | 283 | 7.3 | 85 | 63 | 606 | 210 | 18 | 11.7 | <0.15 | 2.7 | N/S | 92 | 81 | N/S | N/S | 22 | N/S | N/S | N/S | N/S | N/S | N/S | N/S | N/S | N/S | N/S | N/S | N/S | N/S | N/S | N/S | N/S | N/S | N/S | N/S | N/S | N/S | N/S
2012-09-14 | 256 | 7.3 | 142 | 100 | 592 | 210 | 16 | 9.2 | <0.15 | 2.3 | N/S | 87 | 67 | N/S | N/S | N/S | N/S | N/S | N/S | N/S | N/S | N/S | N/S | N/S | N/S | N/S | N/S | N/S | N/S | N/S | N/S | N/S | N/S | N/S | N/S | N/S | N/S | N/S
2012-09-15 | 204 | 7.4 | 69 | 60 | 556 | 184 | 18 | 12.2 | <0.15 | 2.5 | N/S | T/X | 71 | N/S | N/S | N/S | N/S | N/S | N/S | N/S | N/S | N/S | N/S | N/S | N/S | N/S | N/S | N/S | N/S | N/S | N/S | N/S | N/S | N/S | N/S | N/S | N/S | N/S
2012-09-16 | 180 | 7.5 | 39 | 36 | 506 | 142 | 18 | 12.8 | <0.15 | 2.3 | N/S | 65 | 57 | N/S | N/S | N/S | N/S | N/S | N/S | N/S | N/S | N/S | N/S | N/S | N/S | N/S | N/S | N/S | N/S | N/S | N/S | N/S | N/S | N/S | N/S | N/S | N/S | N/S
2012-09-17 | 231 | 7.4 | 44 | 36 | 522 | 158 | 17 | 11.7 | <0.15 | 2.2 | N/S | 64 | 52 | N/S | N/S | N/S | N/S | N/S | N/S | N/S | N/S | N/S | N/S | N/S | N/S | N/S | N/S | N/S | N/S | N/S | N/S | N/S | N/S | N/S | N/S | 8 | N/S | N/S
2012-09-18 | 415 | 7.4 | 35 | 33 | 504 | 176 | 15 | 10.4 | <0.15 | 2.1 | 1.5 | 57 | 52 | <0.005 | 7 | N/S | 107.4 | 0.8 | 45.8 | <0.05 | 0.029 | <0.001 | 0.014 | 0.018 | 0.6 | <0.02 | 0.042 | <0.2 | 0.007 | <0.005 | 0.001 | 0.05 | <0.05 | <0.001 | <0.1 | N/S | N/S | N/S
2012-09-19 | 295 | 7.5 | 68 | 48 | 536 | 168 | 19 | 11.5 | <0.15 | 2.2 | N/S | 61 | 56 | N/S | N/S | N/S | N/S | N/S | N/S | N/S | N/S | N/S | N/S | N/S | N/S | N/S | N/S | N/S | N/S | N/S | N/S | N/S | N/S | N/S | N/S | N/S | N/S | N/S
2012-09-20 | 236 | 7.1 | 124 | 90 | 610 | 202 | 20 | 13.9 | <0.15 | 7.8 | N/S | 131 | 109 | N/S | N/S | 23 | N/S | N/S | N/S | N/S | N/S | N/S | N/S | N/S | N/S | N/S | N/S | N/S | N/S | N/S | N/S | N/S | N/S | N/S | N/S | N/S | N/S | N/S
2012-09-21 | 178 | 7.3 | 57 | 43 | 552 | 192 | 20 | 14.1 | <0.15 | 3.6 | N/S | 78 | 68 | N/S | N/S | N/S | N/S | N/S | N/S | N/S | N/S | N/S | N/S | N/S | N/S | N/S | N/S | N/S | N/S | N/S | N/S | N/S | N/S | N/S | N/S | N/S | N/S | N/S
2012-09-22 | 252 | 7.5 | 89 | 68 | 516 | 192 | 16 | 9.8 | <0.15 | 2.1 | N/S | 80 | 77 | N/S | N/S | N/S | N/S | N/S | N/S | N/S | N/S | N/S | N/S | N/S | N/S | N/S | N/S | N/S | N/S | N/S | N/S | N/S | N/S | N/S | N/S | N/S | N/S | N/S
2012-09-23 | 321 | 7.5 | 34 | 29 | 524 | 176 | 17 | 11.5 | <0.15 | 2.1 | N/S | 62 | 57 | N/S | N/S | N/S | N/S | N/S | N/S | N/S | N/S | N/S | N/S | N/S | N/S | N/S | N/S | N/S | N/S | N/S | N/S | N/S | N/S | N/S | N/S | N/S | N/S | N/S
2012-09-24 | 185 | 7.5 | 55 | 40 | 540 | 192 | 19 | 13.3 | <0.15 | 2.5 | N/S | 74 | 68 | N/S | N/S | N/S | N/S | N/S | N/S | N/S | N/S | N/S | N/S | N/S | N/S | N/S | N/S | N/S | N/S | N/S | N/S | N/S | N/S | N/S | N/S | <6 | N/S | N/S
2012-09-25 | 213 | 7.3 | 62 | 52 | 568 | 196 | 16 | 13.9 | <0.15 | 2.3 | 2.1 | 82 | 87 | 0.006 | 12 | N/S | 111 | 1 | 42 | <0.05 | 0.029 | <0.001 | 0.033 | 0.024 | 0.5 | <0.02 | 0.033 | <0.2 | 0.008 | 0.005 | 0.001 | 0.04 | <0.05 | <0.001 | <0.1 | N/S | N/S | N/S
2012-09-26 | 188 | 7.3 | 71 | 56 | 578 | 302 | 17 | 14.5 | <0.15 | 2.4 | N/S | 79 | 81 | N/S | N/S | N/S | N/S | N/S | N/S | N/S | N/S | N/S | N/S | N/S | N/S | N/S | N/S | N/S | N/S | N/S | N/S | N/S | N/S | N/S | N/S | N/S | N/S | N/S
2012-09-27 | 227 | 7.3 | 68 | 56 | 584 | 204 | 27 | 17.6 | <0.15 | 3.6 | N/S | 99 | 86 | N/S | N/S | 11 | N/S | N/S | N/S | N/S | N/S | N/S | N/S | N/S | N/S | N/S | N/S | N/S | N/S | N/S | N/S | N/S | N/S | N/S | N/S | N/S | N/S | N/S
2012-09-28 | 125 | 7.2 | 144 | 118 | 636 | 284 | 27 | 16.3 | <0.15 | 3.9 | N/S | 163 | 150 | N/S | N/S | N/S | N/S | N/S | N/S | N/S | N/S | N/S | N/S | N/S | N/S | N/S | N/S | N/S | N/S | N/S | N/S | N/S | N/S | N/S | N/S | N/S | N/S | N/S
2012-09-29 | 145 | 7.3 | 122 | 100 | 622 | 308 | 25 | 15 | <0.15 | 3.8 | N/S | 157 | 132 | N/S | N/S | N/S | N/S | N/S | N/S | N/S | N/S | N/S | N/S | N/S | N/S | N/S | N/S | N/S | N/S | N/S | N/S | N/S | N/S | N/S | N/S | N/S | N/S | N/S
2012-09-30 | 180 | 7.4 | 74 | 52 | 530 | 310 | 22 | 14.8 | <0.15 | 2.5 | N/S | 110 | 98 | N/S | N/S | N/S | N/S | N/S | N/S | N/S | N/S | N/S | N/S | N/S | N/S | N/S | N/S | N/S | N/S | N/S | N/S | N/S | N/S | N/S | N/S | N/S | N/S | N/S
2012-10-01 | 152 | 7.3 | 60 | 48 | 540 | 224 | 25 | 17.5 | <0.15 | 3.3 | N/S | 110 | 55 | N/S | N/S | N/S | N/S | N/S | N/S | N/S | N/S | N/S | N/S | N/S | N/S | N/S | N/S | N/S | N/S | N/S | N/S | N/S | N/S | N/S | N/S | <6 | N/S | N/S
2012-10-02 | 216 | 7.2 | 42 | 37 | 604 | 278 | 26 | 17.6 | 0.17 | 3.4 | 2.4 | T/X | T/X | 0.009 | 28 | N/S | 118.8 | 1.02 | 49.2 | <0.05 | 0.034 | <0.001 | 0.01 | 0.028 | 0.5 | <0.02 | 0.038 | <0.2 | 0.01 | <0.005 | 0.001 | 0.07 | <0.05 | <0.001 | <0.1 | N/S | 0.2 | N/S
2012-10-03 | 270 | 7.3 | 44 | 40 | 548 | 244 | 25 | 17.5 | <0.15 | 3.3 | N/S | 94 | 84 | N/S | N/S | N/S | N/S | N/S | N/S | N/S | N/S | N/S | N/S | N/S | N/S | N/S | N/S | N/S | N/S | N/S | N/S | N/S | N/S | N/S | N/S | N/S | N/S | N/S
2012-10-04 | 164 | 7.2 | 50 | 37 | 516 | 192 | 20 | 13.9 | <0.15 | 2.6 | N/S | 81 | 93 | N/S | N/S | 37 | N/S | N/S | N/S | N/S | N/S | N/S | N/S | N/S | N/S | N/S | N/S | N/S | N/S | N/S | N/S | N/S | N/S | N/S | N/S | N/S | N/S | N/S
2012-10-05 | 187 | 7.4 | 284 | 186 | 746 | 312 | 24 | 16.9 | <0.15 | 4.2 | N/S | 156 | 134 | N/S | N/S | N/S | N/S | N/S | N/S | N/S | N/S | N/S | N/S | N/S | N/S | N/S | N/S | N/S | N/S | N/S | N/S | N/S | N/S | N/S | N/S | N/S | N/S | N/S
2012-10-06 | 199 | 7.4 | 140 | 98 | 604 | 224 | 24 | 17.3 | <0.15 | 3.4 | N/S | 135 | 120 | N/S | N/S | N/S | N/S | N/S | N/S | N/S | N/S | N/S | N/S | N/S | N/S | N/S | N/S | N/S | N/S | N/S | N/S | N/S | N/S | N/S | N/S | N/S | N/S | N/S
2012-10-07 | 187 | 7.4 | 42 | 26 | 482 | 146 | 22 | 16.6 | <0.15 | 2.7 | N/S | 84 | 80 | N/S | N/S | N/S | N/S | N/S | N/S | N/S | N/S | N/S | N/S | N/S | N/S | N/S | N/S | N/S | N/S | N/S | N/S | N/S | N/S | N/S | N/S | N/S | N/S | N/S
2012-10-08 | 178 | 7.2 | 60 | 45 | 522 | 248 | 26 | 17.4 | <0.15 | 3.1 | N/S | 90 | 92 | N/S | N/S | N/S | N/S | N/S | N/S | N/S | N/S | N/S | N/S | N/S | N/S | N/S | N/S | N/S | N/S | N/S | N/S | N/S | N/S | N/S | N/S | <6 | N/S | N/S
2012-10-09 | 179 | 7.1 | 52 | 44 | 538 | 166 | 21 | 16.1 | <0.15 | 2.8 | 1.9 | 107 | 93 | 0.005 | 33 | N/S | 106 | 1 | 34.5 | <0.05 | 0.026 | <0.001 | 0.018 | 0.023 | 0.6 | <0.02 | 0.037 | <0.2 | 0.008 | <0.005 | 0.001 | 0.06 | <0.05 | <0.001 | <0.1 | N/S | N/S | N/S
2012-10-10 | 204 | 7.3 | 63 | 49 | 492 | 186 | 24 | 16.5 | <0.15 | 2.8 | N/S | 92 | 89 | N/S | N/S | N/S | N/S | N/S | N/S | N/S | N/S | N/S | N/S | N/S | N/S | N/S | N/S | N/S | N/S | N/S | N/S | N/S | N/S | N/S | N/S | N/S | N/S | N/S
2012-10-11 | 266 | 7.3 | 60 | 48 | 530 | 166 | 21 | 15.5 | <0.15 | 2.7 | N/S | 98 | 90 | N/S | N/S | 29 | N/S | N/S | N/S | N/S | N/S | N/S | N/S | N/S | N/S | N/S | N/S | N/S | N/S | N/S | N/S | N/S | N/S | N/S | N/S | N/S | N/S | N/S
2012-10-12 | 271 | 7.2 | 142 | 80 | 594 | 204 | 24 | 17.7 | <0.15 | 3.3 | N/S | 104 | 99 | N/S | N/S | N/S | N/S | N/S | N/S | N/S | N/S | N/S | N/S | N/S | N/S | N/S | N/S | N/S | N/S | N/S | N/S | N/S | N/S | N/S | N/S | N/S | N/S | N/S
2012-10-13 | 361 | 7.2 | 444 | 234 | 856 | 358 | 22 | 13.2 | <0.15 | 3.7 | N/S | 171 | 163 | N/S | N/S | N/S | N/S | N/S | N/S | N/S | N/S | N/S | N/S | N/S | N/S | N/S | N/S | N/S | N/S | N/S | N/S | N/S | N/S | N/S | N/S | N/S | N/S | N/S
2012-10-14 | 504 | 7.4 | 60 | 38 | 364 | 164 | 10 | 6.7 | 0.25 | 1.3 | N/S | 49 | 46 | N/S | N/S | N/S | N/S | N/S | N/S | N/S | N/S | N/S | N/S | N/S | N/S | N/S | N/S | N/S | N/S | N/S | N/S | N/S | N/S | N/S | N/S | N/S | N/S | N/S
2012-10-15 | 537 | 7.3 | 42 | 32 | 372 | 134 | 10 | 7.3 | 0.42 | 1.1 | N/S | 32 | 28 | N/S | N/S | N/S | N/S | N/S | N/S | N/S | N/S | N/S | N/S | N/S | N/S | N/S | N/S | N/S | N/S | N/S | N/S | N/S | N/S | N/S | N/S | <6 | N/S | N/S
2012-10-16 | 263 | 7.3 | 48 | 34 | 530 | 164 | 20 | 13.4 | <0.15 | 2.5 | 1.5 | T/X | 59 | 0.017 | 11 | N/S | 106.2 | 0.79 | 49.9 | <0.05 | 0.026 | <0.001 | 0.008 | 0.024 | 0.6 | <0.02 | 0.037 | <0.2 | 0.006 | 0.005 | 0.001 | 0.05 | <0.05 | <0.001 | <0.1 | N/S | N/S | N/S
2012-10-17 | 347 | 7.2 | 82 | 47 | 586 | 208 | 19 | 12.9 | <0.15 | 2.6 | N/S | 112 | 98 | N/S | N/S | N/S | N/S | N/S | N/S | N/S | N/S | N/S | N/S | N/S | N/S | N/S | N/S | N/S | N/S | N/S | N/S | N/S | N/S | N/S | N/S | N/S | N/S | N/S
2012-10-18 | 426 | 7.2 | 86 | 48 | 434 | 130 | 11 | 7.4 | <0.15 | 1.3 | N/S | 51 | 46 | N/S | N/S | 6 | N/S | N/S | N/S | N/S | N/S | N/S | N/S | N/S | N/S | N/S | N/S | N/S | N/S | N/S | N/S | N/S | N/S | N/S | N/S | N/S | N/S | N/S
2012-10-19 | 219 | 7.4 | 232 | 130 | 692 | 274 | 21 | 13.7 | <0.15 | 3.1 | N/S | 96 | 75 | N/S | N/S | N/S | N/S | N/S | N/S | N/S | N/S | N/S | N/S | N/S | N/S | N/S | N/S | N/S | N/S | N/S | N/S | N/S | N/S | N/S | N/S | N/S | N/S | N/S
2012-10-20 | 194 | 7.4 | 176 | 120 | 684 | 262 | 21 | 14 | <0.15 | 3.1 | N/S | 87 | 80 | N/S | N/S | N/S | N/S | N/S | N/S | N/S | N/S | N/S | N/S | N/S | N/S | N/S | N/S | N/S | N/S | N/S | N/S | N/S | N/S | N/S | N/S | N/S | N/S | N/S
2012-10-21 | 250 | 7.3 | 38 | 24 | 544 | 186 | 18 | 13.7 | <0.15 | 2.1 | N/S | 62 | 59 | N/S | N/S | N/S | N/S | N/S | N/S | N/S | N/S | N/S | N/S | N/S | N/S | N/S | N/S | N/S | N/S | N/S | N/S | N/S | N/S | N/S | N/S | N/S | N/S | N/S
2012-10-22 | 316 | 7.4 | 84 | 60 | 546 | 146 | 20 | 13.3 | <0.15 | 2.5 | N/S | 83 | 79 | N/S | N/S | N/S | N/S | N/S | N/S | N/S | N/S | N/S | N/S | N/S | N/S | N/S | N/S | N/S | N/S | N/S | N/S | N/S | N/S | N/S | N/S | <6 | N/S | N/S
2012-10-23 | 356 | 7.3 | 100 | 54 | 482 | 172 | 12 | 8.1 | <0.15 | 1.8 | 0.7 | 54 | 49 | <0.005 | 5 | N/S | 83.8 | 0.62 | 33 | <0.05 | 0.036 | 0.002 | 0.018 | 0.031 | 1.5 | 0.02 | 0.056 | <0.2 | 0.008 | <0.005 | 0.001 | 0.1 | <0.05 | <0.001 | <0.1 | N/S | N/S | N/S
2012-10-24 | 80 | 7.2 | 806 | 438 | 1184 | 598 | 42 | 15.1 | <0.15 | 9.1 | N/S | 374 | 243 | N/S | N/S | N/S | N/S | N/S | N/S | N/S | N/S | N/S | N/S | N/S | N/S | N/S | N/S | N/S | N/S | N/S | N/S | N/S | N/S | N/S | N/S | N/S | N/S | N/S
2012-10-25 | 347 | 7.3 | 78 | 56 | 622 | 200 | 21 | 14.7 | <0.15 | 2.9 | N/S | T/X | 87 | N/S | N/S | 18 | N/S | N/S | N/S | N/S | N/S | N/S | N/S | N/S | N/S | N/S | N/S | N/S | N/S | N/S | N/S | N/S | N/S | N/S | N/S | N/S | N/S | N/S
2012-10-26 | 527 | 7.2 | 184 | 114 | 548 | 228 | 16 | 8.6 | <0.15 | 2.7 | N/S | 93 | 79 | N/S | N/S | N/S | N/S | N/S | N/S | N/S | N/S | N/S | N/S | N/S | N/S | N/S | N/S | N/S | N/S | N/S | N/S | N/S | N/S | N/S | N/S | N/S | N/S | N/S
2012-10-27 | 335 | 7.4 | 136 | 70 | 612 | 252 | 20 | 14.9 | <0.15 | 2.9 | N/S | 71 | 51 | N/S | N/S | N/S | N/S | N/S | N/S | N/S | N/S | N/S | N/S | N/S | N/S | N/S | N/S | N/S | N/S | N/S | N/S | N/S | N/S | N/S | N/S | N/S | N/S | N/S
2012-10-28 | 272 | 7.3 | 50 | 34 | 540 | 206 | 16 | 12 | <0.15 | 2 | N/S | 74 | 69 | N/S | N/S | N/S | N/S | N/S | N/S | N/S | N/S | N/S | N/S | N/S | N/S | N/S | N/S | N/S | N/S | N/S | N/S | N/S | N/S | N/S | N/S | N/S | N/S | N/S
2012-10-29 | 252 | 7.3 | 64 | 44 | 548 | 184 | 18 | 13.6 | <0.15 | 1.9 | N/S | T/X | 68 | N/S | N/S | N/S | N/S | N/S | N/S | N/S | N/S | N/S | N/S | N/S | N/S | N/S | N/S | N/S | N/S | N/S | N/S | N/S | N/S | N/S | N/S | <6 | N/S | N/S
2012-10-30 | 68 | 7.3 | 348 | 178 | 800 | 276 | 28 | 14.9 | <0.15 | 4.3 | 1.2 | 142 | 132 | N/S | N/S | N/S | N/S | 0.9 | N/S | N/S | N/S | N/S | N/S | N/S | N/S | N/S | N/S | N/S | N/S | N/S | N/S | N/S | N/S | N/S | N/S | N/S | N/S | N/S
2012-10-31 | 181 | 7.2 | 314 | 166 | 526 | 140 | 19 | 12.6 | <0.15 | 2.1 | N/S | 85 | 74 | 0.005 | 29 | N/S | 115.1 | N/S | 50.2 | <0.05 | 0.027 | <0.001 | 0.011 | 0.014 | 0.6 | <0.02 | 0.049 | <0.2 | 0.009 | <0.005 | 0.001 | 0.04 | <0.05 | <0.001 | <0.1 | N/S | N/S | N/S
2012-11-01 | 346 | 7.2 | 66 | 42 | 614 | 162 | 27 | 18.4 | <0.15 | 3.7 | N/S | 118 | 104 | N/S | N/S | 14 | N/S | N/S | N/S | N/S | N/S | N/S | N/S | N/S | N/S | N/S | N/S | N/S | N/S | N/S | N/S | N/S | N/S | N/S | N/S | N/S | N/S | N/S
2012-11-02 | 267 | 7.2 | 436 | 170 | 932 | 286 | 22 | 13.6 | <0.15 | 4.6 | N/S | 152 | 150 | N/S | N/S | N/S | N/S | N/S | N/S | N/S | N/S | N/S | N/S | N/S | N/S | N/S | N/S | N/S | N/S | N/S | N/S | N/S | N/S | N/S | N/S | N/S | N/S | N/S
2012-11-03 | 224 | 7.4 | 114 | 68 | 584 | 174 | 21 | 13.8 | <0.15 | 2.8 | N/S | 102 | 92 | N/S | N/S | N/S | N/S | N/S | N/S | N/S | N/S | N/S | N/S | N/S | N/S | N/S | N/S | N/S | N/S | N/S | N/S | N/S | N/S | N/S | N/S | N/S | N/S | N/S
2012-11-04 | 184 | 7.4 | 73 | 54 | 524 | 150 | 22 | 14.7 | <0.15 | 2.9 | N/S | 88 | 79 | N/S | N/S | N/S | N/S | N/S | N/S | N/S | N/S | N/S | N/S | N/S | N/S | N/S | N/S | N/S | N/S | N/S | N/S | N/S | N/S | N/S | N/S | N/S | N/S | N/S
2012-11-05 | 179 | 7.3 | 144 | 96 | 622 | 222 | 25 | 15.2 | 0.29 | 3.3 | N/S | 153 | 145 | N/S | N/S | N/S | N/S | N/S | N/S | N/S | N/S | N/S | N/S | N/S | N/S | N/S | N/S | N/S | N/S | N/S | N/S | N/S | N/S | N/S | N/S | <6 | N/S | N/S
2012-11-06 | 178 | 7.3 | 42 | 32 | 542 | 168 | 24 | 15.5 | 0.17 | 3.6 | 2.1 | 98 | 91 | 0.006 | 19 | N/S | 112.9 | 0.95 | 46.7 | <0.05 | 0.029 | <0.001 | 0.017 | 0.026 | 0.6 | <0.02 | 0.036 | <0.2 | 0.009 | <0.005 | 0.001 | 0.07 | <0.05 | <0.001 | <0.1 | N/S | 0.1 | N/S
2012-11-07 | 178 | 7.4 | 79 | 53 | 522 | 138 | 16 | 13.6 | 0.27 | 2.4 | N/S | 92 | 85 | N/S | N/S | N/S | N/S | N/S | N/S | N/S | N/S | N/S | N/S | N/S | N/S | N/S | N/S | N/S | N/S | N/S | N/S | N/S | N/S | N/S | N/S | N/S | N/S | N/S
2012-11-08 | 178 | 7.4 | 39 | 30 | 558 | 238 | 22 | 15.5 | 0.32 | 3.3 | N/S | 98 | 89 | N/S | N/S | 18 | N/S | N/S | N/S | N/S | N/S | N/S | N/S | N/S | N/S | N/S | N/S | N/S | N/S | N/S | N/S | N/S | N/S | N/S | N/S | N/S | N/S | N/S
2012-11-09 | 179 | 7.3 | 121 | 103 | 614 | 238 | 23 | 16.3 | 0.25 | 3.8 | N/S | 149 | 127 | N/S | N/S | N/S | N/S | N/S | N/S | N/S | N/S | N/S | N/S | N/S | N/S | N/S | N/S | N/S | N/S | N/S | N/S | N/S | N/S | N/S | N/S | N/S | N/S | N/S
2012-11-10 | 312 | 7.3 | 268 | 168 | 674 | 292 | 22 | 12.8 | <0.15 | 4.1 | N/S | 173 | 145 | N/S | N/S | N/S | N/S | N/S | N/S | N/S | N/S | N/S | N/S | N/S | N/S | N/S | N/S | N/S | N/S | N/S | N/S | N/S | N/S | N/S | N/S | N/S | N/S | N/S
2012-11-11 | 533 | 7.5 | 184 | 120 | 610 | 224 | 20 | 13.4 | <0.15 | 3.2 | N/S | 119 | 108 | N/S | N/S | N/S | N/S | N/S | N/S | N/S | N/S | N/S | N/S | N/S | N/S | N/S | N/S | N/S | N/S | N/S | N/S | N/S | N/S | N/S | N/S | N/S | N/S | N/S
2012-11-12 | 448 | 7.5 | 142 | 102 | 480 | 176 | 16 | 9.6 | 0.54 | 3.2 | N/S | 81 | 72 | N/S | N/S | N/S | N/S | N/S | N/S | N/S | N/S | N/S | N/S | N/S | N/S | N/S | N/S | N/S | N/S | N/S | N/S | N/S | N/S | N/S | N/S | N/S | N/S | N/S
2012-11-13 | 302 | 7.3 | 59 | 37 | 540 | 124 | 19 | 13.1 | 0.3 | 2.5 | 1.4 | 70 | 70 | 0.012 | 13 | N/S | 115.5 | 0.93 | 41.2 | <0.05 | 0.03 | <0.001 | 0.014 | 0.026 | 0.8 | <0.02 | 0.042 | <0.2 | 0.01 | <0.005 | 0.001 | 0.05 | <0.05 | <0.001 | <0.1 | <6 | N/S | N/S
2012-11-14 | 230 | 7.3 | 88 | 64 | 570 | 186 | 19 | 14.8 | 0.25 | 2.7 | N/S | 94 | 89 | N/S | N/S | N/S | N/S | N/S | N/S | N/S | N/S | N/S | N/S | N/S | N/S | N/S | N/S | N/S | N/S | N/S | N/S | N/S | N/S | N/S | N/S | N/S | N/S | N/S
2012-11-15 | 237 | 7.4 | 75 | 50 | 564 | 150 | 25 | 15.6 | 0.22 | 3 | N/S | 89 | 85 | N/S | N/S | 22 | N/S | N/S | N/S | N/S | N/S | N/S | N/S | N/S | N/S | N/S | N/S | N/S | N/S | N/S | N/S | N/S | N/S | N/S | N/S | N/S | N/S | N/S
2012-11-16 | 237 | 7.2 | 244 | 166 | 752 | 286 | 30 | 13.9 | <0.15 | 6.5 | N/S | 198 | 118 | N/S | N/S | N/S | N/S | N/S | N/S | N/S | N/S | N/S | N/S | N/S | N/S | N/S | N/S | N/S | N/S | N/S | N/S | N/S | N/S | N/S | N/S | N/S | N/S | N/S
2012-11-17 | 236 | 7.5 | 91 | 71 | 594 | 194 | 23 | 17.3 | 0.34 | 3.1 | N/S | 100 | 91 | N/S | N/S | N/S | N/S | N/S | N/S | N/S | N/S | N/S | N/S | N/S | N/S | N/S | N/S | N/S | N/S | N/S | N/S | N/S | N/S | N/S | N/S | N/S | N/S | N/S
2012-11-18 | 236 | 7.5 | 107 | 76 | 568 | 180 | 21 | 15 | 0.36 | 2.9 | N/S | 101 | 90 | N/S | N/S | N/S | N/S | N/S | N/S | N/S | N/S | N/S | N/S | N/S | N/S | N/S | N/S | N/S | N/S | N/S | N/S | N/S | N/S | N/S | N/S | N/S | N/S | N/S
2012-11-19 | 228 | 7.3 | 86 | 54 | 536 | 178 | 18 | 13.7 | <0.15 | 2.1 | N/S | 86 | 82 | N/S | N/S | N/S | N/S | N/S | N/S | N/S | N/S | N/S | N/S | N/S | N/S | N/S | N/S | N/S | N/S | N/S | N/S | N/S | N/S | N/S | N/S | <6 | N/S | N/S
2012-11-20 | 237 | 7.2 | 206 | 154 | 724 | 290 | 27 | 16.1 | <0.15 | 4.9 | 2.1 | 181 | 144 | 0.007 | 14 | N/S | 108.2 | 1.02 | 47.5 | <0.05 | 0.039 | <0.001 | 0.018 | 0.045 | 1.2 | <0.02 | 0.049 | <0.2 | 0.015 | 0.005 | 0.001 | 0.12 | <0.05 | <0.001 | <0.1 | N/S | N/S | N/S
2012-11-21 | 237 | 7.4 | 130 | 94 | 592 | 200 | 23 | 14.4 | <0.15 | 3.8 | N/S | 122 | 124 | N/S | N/S | N/S | N/S | N/S | N/S | N/S | N/S | N/S | N/S | N/S | N/S | N/S | N/S | N/S | N/S | N/S | N/S | N/S | N/S | N/S | N/S | N/S | N/S | N/S
2012-11-22 | 149 | 7.4 | 48 | 38 | 516 | 150 | 19 | 13.3 | 0.15 | 2.6 | N/S | 91 | 90 | N/S | N/S | N/S | N/S | N/S | N/S | N/S | N/S | N/S | N/S | N/S | N/S | N/S | N/S | N/S | N/S | N/S | N/S | N/S | N/S | N/S | N/S | N/S | N/S | N/S
2012-11-23 | 236 | 7.4 | 182 | 118 | 612 | 216 | 20 | 12.9 | 0.16 | 2.8 | N/S | 120 | 115 | N/S | N/S | 28 | N/S | N/S | N/S | N/S | N/S | N/S | N/S | N/S | N/S | N/S | N/S | N/S | N/S | N/S | N/S | N/S | N/S | N/S | N/S | N/S | N/S | N/S
2012-11-24 | 237 | 7.1 | 460 | 278 | 920 | 400 | 24 | 14.6 | <0.15 | 5 | N/S | 295 | 137 | N/S | N/S | N/S | N/S | N/S | N/S | N/S | N/S | N/S | N/S | N/S | N/S | N/S | N/S | N/S | N/S | N/S | N/S | N/S | N/S | N/S | N/S | N/S | N/S | N/S
2012-11-25 | 238 | 7.4 | 46 | 35 | 496 | 144 | 20 | 14.3 | <0.15 | 2.4 | N/S | 81 | 70 | N/S | N/S | N/S | N/S | N/S | N/S | N/S | N/S | N/S | N/S | N/S | N/S | N/S | N/S | N/S | N/S | N/S | N/S | N/S | N/S | N/S | N/S | N/S | N/S | N/S
2012-11-26 | 237 | 7.3 | 61 | 37 | 512 | 132 | 21 | 16.2 | 0.16 | 2.3 | N/S | 73 | 69 | N/S | N/S | N/S | N/S | N/S | N/S | N/S | N/S | N/S | N/S | N/S | N/S | N/S | N/S | N/S | N/S | N/S | N/S | N/S | N/S | N/S | N/S | <6 | N/S | N/S
2012-11-27 | 236 | 7.2 | 43 | 34 | 556 | 142 | 21 | 17 | <0.15 | 2.7 | 1.7 | T/X | 85 | T/X | 23 | N/S | 111 | 1 | 63.1 | <0.05 | 0.026 | <0.001 | 0.006 | 0.016 | 0.5 | <0.02 | 0.037 | <0.2 | 0.014 | <0.005 | 0.001 | 0.05 | <0.05 | <0.001 | <0.1 | N/S | N/S | N/S
2012-11-28 | 237 | 7.2 | 130 | 76 | 624 | 210 | 22 | 16.3 | <0.15 | 3.1 | N/S | 130 | 123 | N/S | N/S | N/S | N/S | N/S | N/S | N/S | N/S | N/S | N/S | N/S | N/S | N/S | N/S | N/S | N/S | N/S | N/S | N/S | N/S | N/S | N/S | N/S | N/S | N/S
2012-11-29 | 236 | 7 | 306 | 222 | 826 | 414 | 27 | 16.6 | <0.15 | 5 | N/S | 232 | 240 | N/S | N/S | 27 | N/S | N/S | N/S | N/S | N/S | N/S | N/S | N/S | N/S | N/S | N/S | N/S | N/S | N/S | N/S | N/S | N/S | N/S | N/S | N/S | N/S | N/S
2012-11-30 | 236 | 7.1 | 164 | 126 | 640 | 222 | 18 | 15.7 | <0.15 | 3.1 | N/S | 142 | 136 | N/S | N/S | N/S | N/S | N/S | N/S | N/S | N/S | N/S | N/S | N/S | N/S | N/S | N/S | N/S | N/S | N/S | N/S | N/S | N/S | N/S | N/S | N/S | N/S | N/S
2012-12-01 | 238 | 7.2 | 342 | 222 | 758 | 318 | 24 | 16.6 | <0.15 | 4.8 | N/S | T/X | 117 | N/S | N/S | N/S | N/S | N/S | N/S | N/S | N/S | N/S | N/S | N/S | N/S | N/S | N/S | N/S | N/S | N/S | N/S | N/S | N/S | N/S | N/S | N/S | N/S | N/S
2012-12-02 | 271 | 7.4 | 41 | 31 | 480 | 180 | 17 | 15.8 | <0.15 | 2 | N/S | 68 | 56 | N/S | N/S | N/S | N/S | N/S | N/S | N/S | N/S | N/S | N/S | N/S | N/S | N/S | N/S | N/S | N/S | N/S | N/S | N/S | N/S | N/S | N/S | N/S | N/S | N/S
2012-12-03 | 262 | 7.2 | 144 | 104 | 576 | 268 | 22 | 15.2 | <0.15 | 2.9 | N/S | T/X | 90 | N/S | N/S | N/S | N/S | N/S | N/S | N/S | N/S | N/S | N/S | N/S | N/S | N/S | N/S | N/S | N/S | N/S | N/S | N/S | N/S | N/S | N/S | 6 | N/S | N/S
2012-12-04 | 228 | 7.3 | 403 | 293 | 846 | 382 | 32 | 17.8 | <0.15 | 6.4 | 2.3 | 340 | 148 | 0.013 | 9 | N/S | 103.1 | 1.03 | 56 | <0.05 | 0.056 | <0.001 | 0.033 | 0.075 | 2.4 | <0.02 | 0.076 | 0.2 | 0.019 | <0.005 | 0.002 | 0.18 | <0.05 | <0.001 | <0.1 | N/S | 0.2 | N/S
2012-12-05 | 195 | 7.3 | 128 | 98 | 634 | 232 | 25 | 16.5 | <0.15 | 3.7 | N/S | 126 | 101 | N/S | N/S | N/S | N/S | N/S | N/S | N/S | N/S | N/S | N/S | N/S | N/S | N/S | N/S | N/S | N/S | N/S | N/S | N/S | N/S | N/S | N/S | N/S | N/S | N/S
2012-12-06 | 196 | 7.8 | 166 | 116 | 640 | 222 | 22 | 15.3 | <0.15 | 3.2 | N/S | 119 | 104 | N/S | N/S | 19 | N/S | N/S | N/S | N/S | N/S | N/S | N/S | N/S | N/S | N/S | N/S | N/S | N/S | N/S | N/S | N/S | N/S | N/S | N/S | N/S | N/S | N/S
2012-12-07 | 237 | 7.2 | 124 | 88 | 552 | T/X | 22 | 14.9 | <0.15 | 3.1 | N/S | 116 | 106 | N/S | N/S | N/S | N/S | N/S | N/S | N/S | N/S | N/S | N/S | N/S | N/S | N/S | N/S | N/S | N/S | N/S | N/S | N/S | N/S | N/S | N/S | N/S | N/S | N/S
2012-12-08 | 239 | 7.4 | 118 | 94 | 482 | 220 | 19 | 12.8 | <0.15 | 3.3 | N/S | 121 | 95 | N/S | N/S | N/S | N/S | N/S | N/S | N/S | N/S | N/S | N/S | N/S | N/S | N/S | N/S | N/S | N/S | N/S | N/S | N/S | N/S | N/S | N/S | N/S | N/S | N/S
2012-12-09 | 236 | 7.2 | 162 | 122 | 562 | 270 | 21 | 12.1 | <0.15 | 3.1 | N/S | 98 | 89 | N/S | N/S | N/S | N/S | N/S | N/S | N/S | N/S | N/S | N/S | N/S | N/S | N/S | N/S | N/S | N/S | N/S | N/S | N/S | N/S | N/S | N/S | N/S | N/S | N/S
2012-12-10 | 238 | 7.3 | 272 | 166 | 732 | 288 | 19 | 13.3 | <0.15 | 3.5 | N/S | 141 | 131 | N/S | N/S | N/S | N/S | N/S | N/S | N/S | N/S | N/S | N/S | N/S | N/S | N/S | N/S | N/S | N/S | N/S | N/S | N/S | N/S | N/S | N/S | <6 | N/S | N/S
2012-12-11 | 183 | 7.2 | 158 | 120 | 560 | 266 | 23 | 15 | <0.15 | 3.7 | 1.8 | 156 | 136 | 0.015 | 18 | N/S | 112.9 | 1.01 | 49.1 | <0.05 | 0.03 | <0.001 | 0.013 | 0.034 | 0.8 | <0.02 | 0.035 | <0.2 | 0.01 | 0.007 | 0.002 | 0.08 | <0.05 | <0.001 | <0.1 | N/S | N/S | N/S
2012-12-12 | 212 | 7.1 | 1180 | 704 | 1624 | T/X | 62 | 17.7 | <0.15 | 14.1 | N/S | 567 | 394 | N/S | N/S | N/S | N/S | N/S | N/S | N/S | N/S | N/S | N/S | N/S | N/S | N/S | N/S | N/S | N/S | N/S | N/S | N/S | N/S | N/S | N/S | N/S | N/S | N/S
2012-12-13 | 238 | 7.3 | 216 | 142 | 724 | 270 | 28 | 18.1 | <0.15 | 3.7 | N/S | 145 | 114 | N/S | N/S | 21 | N/S | N/S | N/S | N/S | N/S | N/S | N/S | N/S | N/S | N/S | N/S | N/S | N/S | N/S | N/S | N/S | N/S | N/S | N/S | N/S | N/S | N/S
2012-12-14 | 215 | 7.1 | 650 | 466 | 1362 | 776 | 57 | 17.7 | <0.15 | 11 | N/S | 603 | 327 | N/S | N/S | N/S | N/S | N/S | N/S | N/S | N/S | N/S | N/S | N/S | N/S | N/S | N/S | N/S | N/S | N/S | N/S | N/S | N/S | N/S | N/S | N/S | N/S | N/S
2012-12-15 | 350 | 7.2 | 556 | 366 | 910 | 464 | 36 | 13.9 | <0.15 | 8.4 | N/S | 369 | 229 | N/S | N/S | N/S | N/S | N/S | N/S | N/S | N/S | N/S | N/S | N/S | N/S | N/S | N/S | N/S | N/S | N/S | N/S | N/S | N/S | N/S | N/S | N/S | N/S | N/S
2012-12-16 | 339 | 7.3 | 126 | 96 | 546 | 212 | 21 | 13.1 | <0.15 | 2.5 | N/S | 98 | 80 | N/S | N/S | N/S | N/S | N/S | N/S | N/S | N/S | N/S | N/S | N/S | N/S | N/S | N/S | N/S | N/S | N/S | N/S | N/S | N/S | N/S | N/S | N/S | N/S | N/S
2012-12-17 | 197 | 7.3 | 140 | 92 | 602 | 362 | 21 | 14 | <0.15 | 2.8 | N/S | 137 | 110 | N/S | N/S | N/S | N/S | N/S | N/S | N/S | N/S | N/S | N/S | N/S | N/S | N/S | N/S | N/S | N/S | N/S | N/S | N/S | N/S | N/S | N/S | <6 | N/S | N/S
2012-12-18 | 192 | 7.2 | 54 | 54 | 576 | 194 | 24 | 16.3 | <0.15 | 3 | 2 | 101 | 90 | 0.011 | 19 | N/S | 112.3 | 0.86 | 53.1 | <0.05 | 0.028 | <0.001 | 0.011 | 0.027 | 0.6 | <0.02 | 0.035 | <0.2 | 0.017 | 0.006 | 0.001 | 0.05 | <0.05 | <0.001 | <0.1 | N/S | N/S | N/S
2012-12-19 | 261 | 7.3 | 356 | 260 | 816 | 374 | 20 | 17.3 | <0.15 | 3.7 | N/S | 243 | 160 | N/S | N/S | N/S | N/S | N/S | N/S | N/S | N/S | N/S | N/S | N/S | N/S | N/S | N/S | N/S | N/S | N/S | N/S | N/S | N/S | N/S | N/S | N/S | N/S | N/S
2012-12-20 | 488 | 7.1 | 258 | 172 | 516 | 220 | 14 | 6.1 | 0.82 | 2.7 | N/S | 114 | 66 | N/S | N/S | 12 | N/S | N/S | N/S | N/S | N/S | N/S | N/S | N/S | N/S | N/S | N/S | N/S | N/S | N/S | N/S | N/S | N/S | N/S | N/S | N/S | N/S | N/S
2012-12-21 | 530 | 7.4 | 106 | 62 | 668 | 158 | 16 | 9.4 | 1.08 | 2 | N/S | 91 | 64 | N/S | N/S | N/S | N/S | N/S | N/S | N/S | N/S | N/S | N/S | N/S | N/S | N/S | N/S | N/S | N/S | N/S | N/S | N/S | N/S | N/S | N/S | N/S | N/S | N/S
2012-12-22 | 500 | 7.4 | 362 | 172 | 874 | 274 | 25 | 10.4 | 0.33 | 4.5 | N/S | 134 | 100 | N/S | N/S | N/S | N/S | N/S | N/S | N/S | N/S | N/S | N/S | N/S | N/S | N/S | N/S | N/S | N/S | N/S | N/S | N/S | N/S | N/S | N/S | N/S | N/S | N/S
2012-12-23 | 415 | 7.5 | 104 | 56 | 628 | 176 | 17 | 12.6 | 0.25 | 2.1 | N/S | 63 | 55 | N/S | N/S | N/S | N/S | N/S | N/S | N/S | N/S | N/S | N/S | N/S | N/S | N/S | N/S | N/S | N/S | N/S | N/S | N/S | N/S | N/S | N/S | N/S | N/S | N/S
2012-12-24 | 251 | 7.5 | 49 | 35 | 566 | 162 | 17 | 11 | 0.21 | 1.8 | N/S | 53 | 53 | N/S | N/S | N/S | N/S | N/S | N/S | N/S | N/S | N/S | N/S | N/S | N/S | N/S | N/S | N/S | N/S | N/S | N/S | N/S | N/S | N/S | N/S | N/S | N/S | N/S
2012-12-25 | 237 | 7.5 | 58 | 36 | 540 | 138 | 16 | 10.2 | 0.35 | 1.7 | 0.7 | 45 | 43 | <0.005 | 11 | N/S | 113.6 | 0.91 | 59.9 | <0.05 | 0.03 | <0.001 | 0.006 | 0.012 | 0.7 | <0.02 | 0.036 | <0.2 | 0.005 | <0.005 | 0.001 | 0.02 | <0.05 | <0.001 | <0.1 | N/S | N/S | N/S
2012-12-26 | 238 | 7.4 | 60 | 35 | 624 | 186 | 16 | 10.8 | 0.23 | 2 | N/S | 65 | 60 | N/S | N/S | N/S | N/S | N/S | N/S | N/S | N/S | N/S | N/S | N/S | N/S | N/S | N/S | N/S | N/S | N/S | N/S | N/S | N/S | N/S | N/S | N/S | N/S | N/S
2012-12-27 | 237 | 7.3 | 464 | 266 | 978 | 342 | 34 | 12.6 | <0.15 | 5.8 | N/S | 249 | 162 | N/S | N/S | 14 | N/S | N/S | N/S | N/S | N/S | N/S | N/S | N/S | N/S | N/S | N/S | N/S | N/S | N/S | N/S | N/S | N/S | N/S | N/S | <6 | N/S | N/S
2012-12-28 | 237 | 7.1 | 150 | 78 | 686 | 190 | 24 | 14.1 | 0.38 | 2.9 | N/S | 117 | 111 | N/S | N/S | N/S | N/S | N/S | N/S | N/S | N/S | N/S | N/S | N/S | N/S | N/S | N/S | N/S | N/S | N/S | N/S | N/S | N/S | N/S | N/S | N/S | N/S | N/S
2012-12-29 | 237 | 7 | 104 | 78 | 616 | 206 | 22 | 13.8 | 0.21 | 2.9 | N/S | 141 | 120 | N/S | N/S | N/S | N/S | N/S | N/S | N/S | N/S | N/S | N/S | N/S | N/S | N/S | N/S | N/S | N/S | N/S | N/S | N/S | N/S | N/S | N/S | N/S | N/S | N/S
2012-12-30 | 128 | 7.3 | 82 | 62 | 560 | 176 | 21 | 13.5 | 0.16 | 2.5 | N/S | 89 | 81 | N/S | N/S | N/S | N/S | N/S | N/S | N/S | N/S | N/S | N/S | N/S | N/S | N/S | N/S | N/S | N/S | N/S | N/S | N/S | N/S | N/S | N/S | N/S | N/S | N/S
2012-12-31 | 148 | 7.3 | 67 | 51 | 548 | 158 | 21 | 13.4 | <0.15 | 2.1 | S/X | T/X | 78 | S/X | S/X | S/X | S/X | S/X | S/X | S/X | S/X | S/X | S/X | S/X | S/X | S/X | S/X | S/X | S/X | S/X | S/X | S/X | S/X | S/X | S/X | S/X | S/X | S/X
Reporting Limit (RL) |  |  | 4 | 4 | 100 |  | 1 | 0.1 | 0.15 | 0.1 | 0.1 | 2 | 2 | 0.005 | 5 | 5 | 10 | 0.1 | 5 | 0.05 | 0.004 | 0.001 | 0.005 | 0.005 | 0.1 | 0.02 | 0.001 | 0.2 | 0.005 | 0.005 | 0.001 | 0.01 | 0.05 | 0.001 | 0.1 | 6 | 0.1 | 1
Observations | 366 | 358 | 359 | 358 | 359 | 357 | 359 | 359 | 359 | 359 | 51 | 337 | 358 | 149 | 53 | 48 | 51 | 51 | 50 | 52 | 52 | 52 | 52 | 52 | 52 | 52 | 52 | 51 | 52 | 52 | 52 | 52 | 52 | 52 | 52 | 52 | 12 | 0
Minimum | 0 | 6.6 | 34 | 24 | 364 | 110 | 8 | 2.7 | <0.15 | 1.1 | 0.4 | 32 | 26 | <0.005 | <5 | 6 | 72.5 | 0.57 | 26.7 | <0.05 | 0.026 | <0.001 | <0.005 | 0.012 | 0.5 | <0.02 | 0.033 | <0.2 | 0.005 | <0.005 | 0.001 | 0.02 | <0.05 | <0.001 | <0.1 | <6 | 0.1
Mean | 301 | 7.3 | 201 | 134 | 755 | 276 | 23 | 12.9 | <0.21 | 3.9 | 1.7 | 137 | 101 | <0.010 | <14 | 24 | 142.3 | 0.86 | 51.2 | <0.05 | 0.046 | <0.001 | <0.025 | 0.045 | 1.7 | <0.02 | 0.07 | <0.2 | 0.012 | <0.006 | 0.002 | 0.11 | <0.05 | <0.001 | <0.1 | <6 | 0.2
Maximum | 537 | 7.8 | 3960 | 2520 | 4306 | 2556 | 75 | 22.2 | 2.9 | 20.3 | 7.9 | 649 | 522 | 0.034 | 34 | 70 | 531.6 | 1.09 | 76.4 | <0.05 | 0.167 | 0.006 | 0.081 | 0.183 | 13.7 | 0.05 | 0.363 | 0.5 | 0.035 | 0.01 | 0.004 | 0.44 | <0.05 | <0.001 | <0.1 | 32 | 0.4
Std Dev | 108 | 0.2 | 290 | 181 | 333 | 183 | 10 | 2.9 | 0.22 | 2.8 | 1 | 104 | 56 | 0.004 | 8 | 12 | 70.7 | 0.12 | 11.6 | 0 | 0.029 | 0.001 | 0.019 | 0.038 | 2.3 | 0.01 | 0.06 | 0 | 0.006 | 0.001 | 0.001 | 0.09 | 0 | 0 | 0 | 4 | 0.1
January 11-12, 14-15, 17-18, 28-29 and 31 BOD5, CBOD5: Batch failed QA standard; analysis exempt from rerun.
January 29, 2012 NH3_N: Sample MS recovery failed but LCS passed.
January 30, 2012 Hg: Insufficiently preserved sample; adjusted to pH <2 with HNO3 in the lab.
January 31, 2012: Sample was 9 hr composite and not representative of 24 hr composite due to Westside plant shudown.
February 1-3, 2012 S/X: Westside plant shutdown.
February 6, 11, 14-17, 19, 22 and 27-28 BOD5, CBOD5: Batch failed QA standard; analysis exempt from rerun.
February 7-10, 2012 BOD5, CBOD5: BOD incubator overheated.
February 3, 2012 TKN, NH3_N, NO2+NO3_N, Tot Phos: Aliquot not preserved; added prior to analysis.
February 20-21, 2012 TSV: Weight set used to calibrate balance expired.
February 22, 2012 SS, VSS: Weight set used to calibrate balance expired.
March 5, 9-10, and 15, 2012 BOD5, CBOD5: Batch failed QA standard; analysis exempt from rerun.
March 14, 2012 S/X: Westside plant shutdown.
April 1, 8-9, and 14, 2012 BOD5, T/X: Batch failed QA standard.
April 15, 2012 SS, VSS Sample left out overnight; no thermal preservation.
April 13-15, 2012 TS, TVS: Sample left out overnight; no thermal preservation.
April 24-26, 2012 S/X: Westside plant shutdown.
May 3, and 18, 2012 BOD5, T/X: Batch failed QA standard.
May 14-17, 2012 BOD5, CBOD5: BOD incubator overheated.
May 15, 2012 Cu, Pb: Sample MS recovery failed but LCS passed.
May 15, 2012 SO4, T/X: Sample never arrived in the laboratory.
May 18, 2012 BOD5, T/X: batch failed QA standard.
May 25-26, 2012 TS: Batch analyzed by technician with no valid DOC.
June 2, and 12, 2012 BOD5, T/X: Batch failed QA standard.
June 26, 2012 CN: Sample/aliquot holding time exceeded.
July 19, 2012 TSV: Spike was not analyzed with batch due to analytical error.
August 7, 2012 VSS, N/A: Laboratory error; no ash weight recorded.
August 12, 26-27, 2012 CBOD5: Batch failed QA standard; analysis exempt from rerun.
August 12, 26-27, 2012 BOD5, T/X: Batch failed QA standard.
September 7, 10 and 15, 2012 CBOD5: Batch failed QA standard; analysis exempt from rerun.
September 7, 10 and 15, 2012 BOD5, T/X: Batch failed QA standard.
September 18, 2012 SS: Precision failed, original result not verified by second test.
October 2, 2012 BOD5, CBOD5, T/X: Dilutions did not produce useable results.
October 16, 25 and 29, 2012 CBOD5: Batch failed QA standard; analysis exempt from rerun.
October 16, 25 and 29, 2012 BOD5, T/X: Batch failed QA standard.
November 18, 2012 NH3_N: Sample MS recovery failed but LCS passed.
November 27, 2012 CBOD5: Batch failed QA standard; analysis exempt from rerun.
November 27, 2012 BOD5, T/X: Batch failed QA standard.
November 27, 2012 CN, T/X: Sample container broken laboratory.
December 1,3 and 31, 2012 CBOD5: Batch failed QA standard; analysis exempt from rerun.
December 1. 3 and 31, 2012 BOD5, T/X: Batch failed QA standard.
December 7 and 12, 2012 TVS, T/X: Laboratory error; no ash weight taken/recorded.
December 23, 2012 pH: RPD failed but LCS passed.
December 27, 2012 CR6: Sample MS recovery failed but LCS passed.
December 31, 2012 S/X: Sample not taken due to holiday.

## West Side Raw 2013
| FLOW | pH | SS | VSS | TS | TVS | TKN | NH3-N | NO2+NO3-N | P-TOT | P-SOL | BOD5 | CBOD5 | CN | PHENOL | FOG | Cl | F | SO4 | As | Ba | Cd | Cr | Cu | Fe | Pb | Mn | Hg | Ni | Se | Ag | Zn | Sb | Be | Tl | Cr+6 | Fe Sol | TOC
Date | MGD |  | mg/L | mg/L | mg/L | mg/L | mg/L | mg/L | mg/L | mg/L | mg/L | mg/L | mg/L | mg/L | ug/L | mg/L | mg/L | mg/L | mg/L | mg/L | mg/L | mg/L | mg/L | mg/L | mg/L | mg/L | mg/L | ug/L | mg/L | mg/L | mg/L | mg/L | mg/L | mg/L | mg/L | ug/L | mg/L | mg/L
2013-01-01 | 238 | 7.4 | 38 | 25 | 496 | 152 | 21 | 14.1 | <0.15 | 2 | 1.2 | 59 | 55 | <0.005 | <5 | N/S | 99.8 | 0.93 | N/S | <0.05 | 0.027 | <0.001 | 0.011 | 0.021 | 0.6 | <0.02 | 0.034 | <0.2 | 0.005 | 0.018 | <0.001 | 0.03 | <0.05 | <0.001 | <0.1 | N/S | 0.1 | N/S
2013-01-02 | 238 | 7.4 | 106 | 71 | 586 | 222 | 25 | 16.4 | 0.3 | 2.8 | N/S | 89 | 80 | N/S | N/S | N/S | N/S | N/S | 62.6 | N/S | N/S | N/S | N/S | N/S | N/S | N/S | N/S | N/S | N/S | N/S | N/S | N/S | N/S | N/S | N/S | N/S | N/S | N/S
2013-01-03 | 163 | 7.2 | 142 | 86 | 624 | 182 | 24 | 14.7 | 0.16 | 3.3 | N/S | 115 | 106 | N/S | N/S | 24 | N/S | N/S | N/S | N/S | N/S | N/S | N/S | N/S | N/S | N/S | N/S | N/S | N/S | N/S | N/S | N/S | N/S | N/S | N/S | <6 | N/S | N/S
2013-01-04 | 158 | 7.3 | 82 | 70 | 586 | 186 | 24 | 15.8 | 0.18 | 3 | N/S | 154 | 119 | N/S | N/S | N/S | N/S | N/S | N/S | N/S | N/S | N/S | N/S | N/S | N/S | N/S | N/S | N/S | N/S | N/S | N/S | N/S | N/S | N/S | N/S | N/S | N/S | N/S
2013-01-05 | 229 | 7.2 | 120 | 86 | 596 | 208 | 23 | 14.4 | <0.15 | 2.8 | N/S | 69 | 100 | N/S | N/S | N/S | N/S | N/S | N/S | N/S | N/S | N/S | N/S | N/S | N/S | N/S | N/S | N/S | N/S | N/S | N/S | N/S | N/S | N/S | N/S | N/S | N/S | N/S
2013-01-06 | 183 | 7.3 | 75 | 61 | 546 | 190 | 22 | 13.8 | <0.15 | 3.2 | N/S | 96 | 67 | N/S | N/S | N/S | N/S | N/S | N/S | N/S | N/S | N/S | N/S | N/S | N/S | N/S | N/S | N/S | N/S | N/S | N/S | N/S | N/S | N/S | N/S | N/S | N/S | N/S
2013-01-07 | 203 | 7.3 | 62 | 50 | 510 | 150 | 21 | 13.9 | <0.15 | 2.5 | N/S | 84 | 81 | N/S | N/S | N/S | N/S | N/S | N/S | N/S | N/S | N/S | N/S | N/S | N/S | N/S | N/S | N/S | N/S | N/S | N/S | N/S | N/S | N/S | N/S | <6 | N/S | N/S
2013-01-08 | 196 | 7.2 | 154 | 112 | 638 | 198 | 25 | 15.7 | <0.15 | 2.9 | 1.3 | 121 | 104 | 0.005 | 25 | N/S | 111 | 1.04 | 57 | <0.05 | 0.039 | <0.001 | 0.018 | 0.04 | 1.8 | <0.02 | 0.057 | <0.2 | 0.014 | 0.019 | 0.001 | 0.08 | <0.05 | <0.001 | <0.1 | N/S | N/S | N/S
2013-01-09 | 179 | 7.2 | 168 | 126 | 650 | 240 | 22 | 14.7 | <0.15 | 3.1 | N/S | 138 | 129 | N/S | N/S | N/S | N/S | N/S | N/S | N/S | N/S | N/S | N/S | N/S | N/S | N/S | N/S | N/S | N/S | N/S | N/S | N/S | N/S | N/S | N/S | N/S | N/S | N/S
2013-01-10 | 179 | 7.2 | 156 | 90 | 618 | 188 | 23 | 14.7 | <0.15 | 2.7 | N/S | 132 | 110 | N/S | N/S | 31 | N/S | N/S | N/S | N/S | N/S | N/S | N/S | N/S | N/S | N/S | N/S | N/S | N/S | N/S | N/S | N/S | N/S | N/S | N/S | N/S | N/S | N/S
2013-01-11 | 404 | 7 | 172 | 140 | 570 | 198 | 15 | 7.5 | 0.47 | 2.7 | N/S | 113 | 113 | N/S | N/S | N/S | N/S | N/S | N/S | N/S | N/S | N/S | N/S | N/S | N/S | N/S | N/S | N/S | N/S | N/S | N/S | N/S | N/S | N/S | N/S | N/S | N/S | N/S
2013-01-12 | 236 | 7.3 | 70 | 64 | 600 | 196 | 18 | 12.6 | <0.15 | 2.4 | N/S | 96 | 91 | N/S | N/S | N/S | N/S | N/S | N/S | N/S | N/S | N/S | N/S | N/S | N/S | N/S | N/S | N/S | N/S | N/S | N/S | N/S | N/S | N/S | N/S | N/S | N/S | N/S
2013-01-13 | 237 | 7.3 | 52 | 42 | 544 | 134 | 14 | 9.7 | <0.15 | 1.6 | N/S | 59 | 54 | N/S | N/S | N/S | N/S | N/S | N/S | N/S | N/S | N/S | N/S | N/S | N/S | N/S | N/S | N/S | N/S | N/S | N/S | N/S | N/S | N/S | N/S | N/S | N/S | N/S
2013-01-14 | 237 | 7.3 | 262 | 188 | 632 | 160 | 18 | 13 | 0.2 | 2.5 | N/S | 105 | 87 | N/S | N/S | N/S | N/S | N/S | N/S | N/S | N/S | N/S | N/S | N/S | N/S | N/S | N/S | N/S | N/S | N/S | N/S | N/S | N/S | N/S | N/S | <6 | N/S | N/S
2013-01-15 | 237 | 7.2 | 38 | 29 | 572 | 178 | 19 | 13.5 | <0.15 | 2.4 | 0.9 | 69 | 64 | <0.005 | 19 | N/S | 120.6 | 0.93 | 64.7 | <0.05 | 0.037 | <0.001 | 0.055 | 0.048 | 1 | <0.02 | 0.04 | <0.2 | 0.017 | 0.03 | <0.001 | 0.1 | <0.05 | <0.001 | <0.1 | N/S | N/S | N/S
2013-01-16 | 297 | 7.3 | 96 | 80 | 656 | 186 | 24 | 14.7 | <0.15 | 3.4 | N/S | 99 | 84 | N/S | N/S | N/S | N/S | N/S | N/S | N/S | N/S | N/S | N/S | N/S | N/S | N/S | N/S | N/S | N/S | N/S | N/S | N/S | N/S | N/S | N/S | N/S | N/S | N/S
2013-01-17 | 246 | 7.2 | 66 | 52 | 568 | 158 | 20 | 13.8 | <0.15 | 2.5 | N/S | 87 | 75 | N/S | N/S | 33 | N/S | N/S | N/S | N/S | N/S | N/S | N/S | N/S | N/S | N/S | N/S | N/S | N/S | N/S | N/S | N/S | N/S | N/S | N/S | N/S | N/S | N/S
2013-01-18 | 236 | 7.2 | 88 | 72 | 594 | 174 | 21 | 14.6 | <0.15 | 2.8 | N/S | 107 | 94 | N/S | N/S | N/S | N/S | N/S | N/S | N/S | N/S | N/S | N/S | N/S | N/S | N/S | N/S | N/S | N/S | N/S | N/S | N/S | N/S | N/S | N/S | N/S | N/S | N/S
2013-01-19 | 238 | 7.1 | 100 | 74 | 604 | 196 | 23 | 13.8 | <0.15 | 3.1 | N/S | 109 | 98 | N/S | N/S | N/S | N/S | N/S | N/S | N/S | N/S | N/S | N/S | N/S | N/S | N/S | N/S | N/S | N/S | N/S | N/S | N/S | N/S | N/S | N/S | N/S | N/S | N/S
2013-01-20 | 302 | 7.3 | 108 | 88 | 584 | 186 | 24 | 16.8 | <0.15 | 3.4 | N/S | T/X | 110 | N/S | N/S | N/S | N/S | N/S | N/S | N/S | N/S | N/S | N/S | N/S | N/S | N/S | N/S | N/S | N/S | N/S | N/S | N/S | N/S | N/S | N/S | N/S | N/S | N/S
2013-01-21 | 237 | 7.3 | 75 | 64 | 540 | 160 | 19 | 13.9 | <0.15 | 2.3 | N/S | 94 | 88 | N/S | N/S | N/S | N/S | N/S | N/S | N/S | N/S | N/S | N/S | N/S | N/S | N/S | N/S | N/S | N/S | N/S | N/S | N/S | N/S | N/S | N/S | N/S | N/S | N/S
2013-01-22 | 237 | 7.2 | 61 | 44 | 672 | 234 | 27 | 15.1 | <0.15 | 4.2 | 2.7 | 140 | 105 | 0.016 | 11 | N/S | 105.3 | 0.99 | 50.8 | <0.05 | 0.039 | <0.001 | 0.024 | 0.052 | 1.5 | <0.02 | 0.058 | <0.2 | 0.015 | 0.024 | 0.001 | 0.1 | <0.05 | <0.001 | <0.1 | <6 | N/S | N/S
2013-01-23 | 236 | 7.2 | 60 | 50 | 572 | 164 | 21 | 15 | <0.15 | 2.9 | N/S | 104 | 87 | N/S | N/S | N/S | N/S | N/S | N/S | N/S | N/S | N/S | N/S | N/S | N/S | N/S | N/S | N/S | N/S | N/S | N/S | N/S | N/S | N/S | N/S | N/S | N/S | N/S
2013-01-24 | 207 | 7.3 | 230 | 136 | 744 | 280 | 26 | 15.2 | 0.2 | 5 | N/S | 149 | 120 | N/S | N/S | 31 | N/S | N/S | N/S | N/S | N/S | N/S | N/S | N/S | N/S | N/S | N/S | N/S | N/S | N/S | N/S | N/S | N/S | N/S | N/S | N/S | N/S | N/S
2013-01-25 | 345 | 7.3 | 150 | 96 | 818 | 226 | 27 | 17.6 | 0.34 | 3.7 | N/S | 117 | 102 | N/S | N/S | N/S | N/S | N/S | N/S | N/S | N/S | N/S | N/S | N/S | N/S | N/S | N/S | N/S | N/S | N/S | N/S | N/S | N/S | N/S | N/S | N/S | N/S | N/S
2013-01-26 | 202 | 7.3 | 224 | 146 | 854 | 290 | 24 | 14 | 0.25 | 3.1 | N/S | 154 | 129 | N/S | N/S | N/S | N/S | N/S | N/S | N/S | N/S | N/S | N/S | N/S | N/S | N/S | N/S | N/S | N/S | N/S | N/S | N/S | N/S | N/S | N/S | N/S | N/S | N/S
2013-01-27 | 216 | 7.4 | 222 | 154 | 1276 | 302 | 21 | 12.2 | 0.35 | 3.2 | N/S | 181 | 145 | N/S | N/S | N/S | N/S | N/S | N/S | N/S | N/S | N/S | N/S | N/S | N/S | N/S | N/S | N/S | N/S | N/S | N/S | N/S | N/S | N/S | N/S | N/S | N/S | N/S
2013-01-28 | 480 | 7.2 | 66 | 42 | 1568 | 146 | 15 | 10.3 | 0.85 | 2 | N/S | 68 | 58 | N/S | N/S | N/S | N/S | N/S | N/S | N/S | N/S | N/S | N/S | N/S | N/S | N/S | N/S | N/S | N/S | N/S | N/S | N/S | N/S | N/S | N/S | <6 | N/S | N/S
2013-01-29 | 504 | 7.2 | 100 | 54 | 830 | 128 | 15 | 9.3 | 0.26 | 1.8 | 0.8 | T/X | 60 | 0.008 | 7 | N/S | 296.3 | 0.62 | 44.3 | <0.05 | 0.039 | <0.001 | 0.011 | 0.032 | 1.6 | <0.02 | 0.062 | <0.2 | 0.007 | 0.021 | <0.001 | 0.11 | <0.05 | <0.001 | <0.1 | N/S | N/S | N/S
2013-01-30 | 465 | 7.5 | 38 | 23 | 584 | 140 | 8 | 4.4 | 2.55 | 0.8 | N/S | 32 | 27 | N/S | N/S | N/S | N/S | N/S | N/S | N/S | N/S | N/S | N/S | N/S | N/S | N/S | N/S | N/S | N/S | N/S | N/S | N/S | N/S | N/S | N/S | N/S | N/S | N/S
2013-01-31 | 335 | 7.7 | 146 | 110 | 764 | 204 | 11 | 6.5 | 2.25 | 1.1 | N/S | 53 | 41 | N/S | N/S | 26 | N/S | N/S | N/S | N/S | N/S | N/S | N/S | N/S | N/S | N/S | N/S | N/S | N/S | N/S | N/S | N/S | N/S | N/S | N/S | N/S | N/S | N/S
2013-02-01 | 306 | 7.6 | 99 | 67 | 752 | 194 | 18 | 10.7 | 1.42 | 2.3 | N/S | 84 | 78 | N/S | N/S | N/S | N/S | N/S | N/S | N/S | N/S | N/S | N/S | N/S | N/S | N/S | N/S | N/S | N/S | N/S | N/S | N/S | N/S | N/S | N/S | N/S | N/S | N/S
2013-02-02 | 356 | 7.6 | 122 | 82 | 1458 | 186 | 21 | 12.7 | 0.81 | 2.9 | N/S | 79 | 92 | N/S | N/S | N/S | N/S | N/S | N/S | N/S | N/S | N/S | N/S | N/S | N/S | N/S | N/S | N/S | N/S | N/S | N/S | N/S | N/S | N/S | N/S | N/S | N/S | N/S
2013-02-03 | 300 | 7.6 | 64 | 44 | 926 | 162 | 18 | 13 | 0.8 | 1.8 | N/S | 71 | 64 | N/S | N/S | N/S | N/S | N/S | N/S | N/S | N/S | N/S | N/S | N/S | N/S | N/S | N/S | N/S | N/S | N/S | N/S | N/S | N/S | N/S | N/S | N/S | N/S | N/S
2013-02-04 | 296 | 7.6 | 42 | 33 | 1798 | 210 | 17 | 11.6 | 0.6 | 2.5 | N/S | 73 | 67 | N/S | N/S | N/S | N/S | N/S | N/S | N/S | N/S | N/S | N/S | N/S | N/S | N/S | N/S | N/S | N/S | N/S | N/S | N/S | N/S | N/S | N/S | <6 | N/S | N/S
2013-02-05 | 238 | 7.4 | 48 | 40 | 1366 | 208 | 18 | 13 | 0.56 | 2.3 | 1.8 | 84 | 80 | 0.012 | 14 | N/S | 570.7 | 0.85 | 67.2 | <0.05 | 0.036 | <0.001 | 0.021 | 0.026 | 0.6 | <0.02 | 0.041 | <0.2 | 0.009 | 0.024 | 0.002 | 0.08 | <0.05 | <0.001 | <0.1 | N/S | 0.1 | N/S
2013-02-06 | 266 | 7.4 | 49 | 40 | 1102 | 256 | 19 | 13.7 | 0.36 | 2.3 | N/S | 81 | 74 | N/S | N/S | N/S | N/S | N/S | N/S | N/S | N/S | N/S | N/S | N/S | N/S | N/S | N/S | N/S | N/S | N/S | N/S | N/S | N/S | N/S | N/S | N/S | N/S | N/S
2013-02-07 | 407 | 7.2 | 48 | 37 | 1332 | 122 | 13 | 9.3 | 0.62 | 1.6 | N/S | 57 | 50 | N/S | N/S | 14 | N/S | N/S | N/S | N/S | N/S | N/S | N/S | N/S | N/S | N/S | N/S | N/S | N/S | N/S | N/S | N/S | N/S | N/S | N/S | N/S | N/S | N/S
2013-02-08 | 444 | 7.2 | 98 | 67 | 2070 | 178 | 14 | 9.5 | 1.16 | 2.2 | N/S | 78 | 70 | N/S | N/S | N/S | N/S | N/S | N/S | N/S | N/S | N/S | N/S | N/S | N/S | N/S | N/S | N/S | N/S | N/S | N/S | N/S | N/S | N/S | N/S | N/S | N/S | N/S
2013-02-09 | 407 | 7.3 | 92 | 62 | 1232 | 210 | 16 | 9.9 | 0.75 | 2.1 | N/S | T/X | 60 | N/S | N/S | N/S | N/S | N/S | N/S | N/S | N/S | N/S | N/S | N/S | N/S | N/S | N/S | N/S | N/S | N/S | N/S | N/S | N/S | N/S | N/S | N/S | N/S | N/S
2013-02-10 | 355 | 7.2 | 100 | 74 | 982 | 198 | 13 | 7.8 | 0.81 | 1.9 | N/S | 81 | 73 | N/S | N/S | N/S | N/S | N/S | N/S | N/S | N/S | N/S | N/S | N/S | N/S | N/S | N/S | N/S | N/S | N/S | N/S | N/S | N/S | N/S | N/S | N/S | N/S | N/S
2013-02-11 | 356 | 7.5 | 66 | 58 | 948 | 212 | 12 | 7 | 1.55 | 1.8 | N/S | 75 | 63 | N/S | N/S | N/S | N/S | N/S | N/S | N/S | N/S | N/S | N/S | N/S | N/S | N/S | N/S | N/S | N/S | N/S | N/S | N/S | N/S | N/S | N/S | <6 | N/S | N/S
2013-02-12 | 355 | 7.7 | 38 | 30 | 818 | 192 | 18 | 12.4 | 0.96 | 2.3 | 1.5 | 70 | 70 | 0.007 | 10 | N/S | 252.8 | 0.83 | 92.3 | <0.05 | 0.033 | <0.001 | 0.016 | 0.02 | 0.4 | <0.02 | 0.035 | <0.2 | 0.011 | 0.021 | <0.001 | 0.06 | <0.05 | <0.001 | <0.1 | N/S | N/S | N/S
2013-02-13 | 352 | 7.5 | 42 | 33 | 832 | 182 | 16 | 11.4 | 0.65 | 2.1 | N/S | 68 | 54 | N/S | N/S | N/S | N/S | N/S | N/S | N/S | N/S | N/S | N/S | N/S | N/S | N/S | N/S | N/S | N/S | N/S | N/S | N/S | N/S | N/S | N/S | N/S | N/S | N/S
2013-02-14 | 356 | 7.3 | 102 | 81 | 822 | 212 | 20 | 13.3 | 0.16 | 3.2 | N/S | 125 | 83 | N/S | N/S | 10 | N/S | N/S | N/S | N/S | N/S | N/S | N/S | N/S | N/S | N/S | N/S | N/S | N/S | N/S | N/S | N/S | N/S | N/S | N/S | N/S | N/S | N/S
2013-02-15 | 355 | 7.2 | 78 | 62 | 850 | 214 | 15 | 11.4 | 0.48 | 2.4 | N/S | 93 | 82 | N/S | N/S | N/S | N/S | N/S | N/S | N/S | N/S | N/S | N/S | N/S | N/S | N/S | N/S | N/S | N/S | N/S | N/S | N/S | N/S | N/S | N/S | N/S | N/S | N/S
2013-02-16 | 292 | 7.3 | 117 | 78 | 732 | 188 | 14 | 11.8 | 0.57 | 2.1 | N/S | 60 | 86 | N/S | N/S | N/S | N/S | N/S | N/S | N/S | N/S | N/S | N/S | N/S | N/S | N/S | N/S | N/S | N/S | N/S | N/S | N/S | N/S | N/S | N/S | N/S | N/S | N/S
2013-02-17 | 271 | 7.1 | 456 | 306 | 1040 | 402 | 28 | 13.4 | <0.15 | 5.6 | N/S | 271 | 192 | N/S | N/S | N/S | N/S | N/S | N/S | N/S | N/S | N/S | N/S | N/S | N/S | N/S | N/S | N/S | N/S | N/S | N/S | N/S | N/S | N/S | N/S | N/S | N/S | N/S
2013-02-18 | 327 | 7.3 | 59 | 40 | 654 | 200 | 15 | 11.1 | <0.15 | 1.9 | N/S | 77 | 72 | N/S | N/S | N/S | N/S | N/S | N/S | N/S | N/S | N/S | N/S | N/S | N/S | N/S | N/S | N/S | N/S | N/S | N/S | N/S | N/S | N/S | N/S | N/S | N/S | N/S
2013-02-19 | 267 | 7.4 | 64 | N/S | 748 | 172 | 14 | 10.9 | 0.56 | 2.4 | 1.1 | 76 | 69 | 0.012 | <5 | N/S | 225 | 0.71 | 64.5 | <0.05 | 0.029 | <0.001 | 0.015 | 0.029 | 0.8 | <0.02 | 0.05 | <0.2 | 0.011 | 0.023 | 0.001 | 0.08 | <0.05 | <0.001 | <0.1 | N/S | N/S | N/S
2013-02-20 | 333 | 7.7 | 36 | 31 | 736 | 178 | 17 | 16.1 | 0.5 | 2.5 | N/S | 100 | 92 | N/S | N/S | N/S | N/S | N/S | N/S | N/S | N/S | N/S | N/S | N/S | N/S | N/S | N/S | N/S | N/S | N/S | N/S | N/S | N/S | N/S | N/S | <6 | N/S | N/S
2013-02-21 | 400 | 7.6 | 44 | 40 | 676 | 146 | 19 | 17.6 | 0.44 | 2.7 | N/S | 78 | 66 | N/S | N/S | 11 | N/S | N/S | N/S | N/S | N/S | N/S | N/S | N/S | N/S | N/S | N/S | N/S | N/S | N/S | N/S | N/S | N/S | N/S | N/S | N/S | N/S | N/S
2013-02-22 | 239 | 7.2 | 134 | 87 | 1702 | 210 | 18 | 13.7 | 0.3 | 2.7 | N/S | 107 | 87 | N/S | N/S | N/S | N/S | N/S | N/S | N/S | N/S | N/S | N/S | N/S | N/S | N/S | N/S | N/S | N/S | N/S | N/S | N/S | N/S | N/S | N/S | N/S | N/S | N/S
2013-02-23 | 236 | 7.1 | 81 | 68 | 1644 | 236 | 18 | 12.8 | 0.24 | 2.7 | N/S | 96 | 87 | N/S | N/S | N/S | N/S | N/S | N/S | N/S | N/S | N/S | N/S | N/S | N/S | N/S | N/S | N/S | N/S | N/S | N/S | N/S | N/S | N/S | N/S | N/S | N/S | N/S
2013-02-24 | 236 | 7.3 | 74 | 63 | 1062 | 184 | 15 | 12 | 0.15 | 2.3 | N/S | 100 | 80 | N/S | N/S | N/S | N/S | N/S | N/S | N/S | N/S | N/S | N/S | N/S | N/S | N/S | N/S | N/S | N/S | N/S | N/S | N/S | N/S | N/S | N/S | N/S | N/S | N/S
2013-02-25 | 301 | 7.3 | 42 | 32 | 974 | 164 | 18 | 13.4 | 0.21 | 2.5 | N/S | T/X | 61 | N/S | N/S | N/S | N/S | N/S | N/S | N/S | N/S | N/S | N/S | N/S | N/S | N/S | N/S | N/S | N/S | N/S | N/S | N/S | N/S | N/S | N/S | <6 | N/S | N/S
2013-02-26 | 327 | 7.1 | 141 | 102 | 1392 | 206 | 17 | 10.9 | 0.37 | 2.9 | 0.8 | T/X | 89 | 0.016 | 11 | N/S | 553.6 | 0.79 | 67.4 | <0.05 | 0.041 | <0.001 | 0.014 | 0.029 | 1.1 | <0.02 | 0.052 | <0.2 | 0.011 | 0.024 | 0.001 | 0.09 | <0.05 | <0.001 | <0.1 | N/S | N/S | N/S
2013-02-27 | 489 | 7.4 | 72 | 50 | 3164 | 210 | 11 | 9.6 | 0.67 | 1.4 | N/S | 70 | 58 | N/S | N/S | N/S | N/S | N/S | N/S | N/S | N/S | N/S | N/S | N/S | N/S | N/S | N/S | N/S | N/S | N/S | N/S | N/S | N/S | N/S | N/S | N/S | N/S | N/S
2013-02-28 | 345 | 7.6 | 93 | 56 | 1244 | 186 | 11 | 7.7 | 0.93 | 1.9 | N/S | T/X | 73 | N/S | N/S | 14 | N/S | N/S | N/S | N/S | N/S | N/S | N/S | N/S | N/S | N/S | N/S | N/S | N/S | N/S | N/S | N/S | N/S | N/S | N/S | N/S | N/S | N/S
2013-03-01 | 326 | 7.4 | 88 | 60 | 1090 | 188 | 15 | 11.3 | 0.81 | 2.1 | N/S | 84 | 63 | N/S | N/S | N/S | N/S | N/S | N/S | N/S | N/S | N/S | N/S | N/S | N/S | N/S | N/S | N/S | N/S | N/S | N/S | N/S | N/S | N/S | N/S | N/S | N/S | N/S
2013-03-02 | 356 | 7.5 | 73 | 52 | 976 | 176 | 14 | 12.6 | 0.54 | 1.8 | N/S | 90 | 83 | N/S | N/S | N/S | N/S | N/S | N/S | N/S | N/S | N/S | N/S | N/S | N/S | N/S | N/S | N/S | N/S | N/S | N/S | N/S | N/S | N/S | N/S | N/S | N/S | N/S
2013-03-03 | 304 | 7.5 | 138 | 73 | 912 | 262 | 17 | 10.8 | 0.38 | 3.2 | N/S | 115 | 90 | N/S | N/S | N/S | N/S | N/S | N/S | N/S | N/S | N/S | N/S | N/S | N/S | N/S | N/S | N/S | N/S | N/S | N/S | N/S | N/S | N/S | N/S | N/S | N/S | N/S
2013-03-04 | 297 | 7.6 | 57 | 42 | 788 | 226 | 22 | 14 | 0.53 | 2.8 | N/S | 88 | 73 | N/S | N/S | N/S | N/S | N/S | N/S | N/S | N/S | N/S | N/S | N/S | N/S | N/S | N/S | N/S | N/S | N/S | N/S | N/S | N/S | N/S | N/S | 6 | N/S | N/S
2013-03-05 | 297 | 7.4 | 57 | 46 | 1606 | 244 | 17 | 13.2 | 0.54 | 2.8 | 1.4 | 90 | 74 | 0.01 | 19 | N/S | 718.6 | 0.86 | 61.4 | <0.05 | 0.036 | <0.001 | 0.014 | 0.022 | 0.6 | <0.02 | 0.04 | <0.2 | 0.009 | 0.028 | <0.001 | 0.06 | <0.05 | <0.001 | <0.1 | N/S | 0.1 | N/S
2013-03-06 | 282 | 7.3 | 87 | 59 | 4100 | 230 | 16 | 12 | 0.54 | 2.3 | N/S | 79 | 77 | N/S | N/S | N/S | N/S | N/S | N/S | N/S | N/S | N/S | N/S | N/S | N/S | N/S | N/S | N/S | N/S | N/S | N/S | N/S | N/S | N/S | N/S | N/S | N/S | N/S
2013-03-07 | 369 | 7.4 | 52 | 33 | 1656 | 204 | 15 | 13.2 | 0.65 | 1.9 | N/S | 69 | 42 | N/S | N/S | 9 | N/S | N/S | N/S | N/S | N/S | N/S | N/S | N/S | N/S | N/S | N/S | N/S | N/S | N/S | N/S | N/S | N/S | N/S | N/S | N/S | N/S | N/S
2013-03-08 | 363 | 7.4 | 198 | 140 | 1202 | 244 | 20 | 12.9 | 0.21 | 3.2 | N/S | 156 | 106 | N/S | N/S | N/S | N/S | N/S | N/S | N/S | N/S | N/S | N/S | N/S | N/S | N/S | N/S | N/S | N/S | N/S | N/S | N/S | N/S | N/S | N/S | N/S | N/S | N/S
2013-03-09 | 406 | 7.5 | 138 | 98 | 1024 | 226 | 18 | 11.9 | <0.15 | 2.5 | N/S | T/X | 80 | N/S | N/S | N/S | N/S | N/S | N/S | N/S | N/S | N/S | N/S | N/S | N/S | N/S | N/S | N/S | N/S | N/S | N/S | N/S | N/S | N/S | N/S | N/S | N/S | N/S
2013-03-10 | 535 | 7.3 | 118 | 77 | 892 | 176 | 10 | 5.5 | 1.25 | 1.7 | N/S | T/X | 73 | N/S | N/S | N/S | N/S | N/S | N/S | N/S | N/S | N/S | N/S | N/S | N/S | N/S | N/S | N/S | N/S | N/S | N/S | N/S | N/S | N/S | N/S | N/S | N/S | N/S
2013-03-11 | 544 | 7.6 | 34 | 31 | 898 | 164 | 7 | 4.7 | 1.93 | 1 | N/S | T/X | 28 | N/S | N/S | N/S | N/S | N/S | N/S | N/S | N/S | N/S | N/S | N/S | N/S | N/S | N/S | N/S | N/S | N/S | N/S | N/S | N/S | N/S | N/S | <6 | N/S | N/S
2013-03-12 | 438 | 7.5 | 51 | 43 | 994 | 370 | 15 | 9.5 | 1.51 | 2.1 | 1.4 | T/X | 39 | 0.008 | <5 | N/S | 309.7 | 0.72 | 88 | <0.05 | 0.038 | <0.001 | 0.02 | 0.017 | 0.5 | <0.02 | 0.057 | <0.2 | 0.01 | <0.005 | <0.001 | 0.05 | <0.05 | <0.001 | <0.1 | N/S | N/S | N/S
2013-03-13 | 414 | 7.6 | 43 | 31 | 946 | 170 | 15 | 10.4 | 1.45 | 1.8 | N/S | T/X | 41 | N/S | N/S | N/S | N/S | N/S | N/S | N/S | N/S | N/S | N/S | N/S | N/S | N/S | N/S | N/S | N/S | N/S | N/S | N/S | N/S | N/S | N/S | N/S | N/S | N/S
2013-03-14 | 413 | 7.4 | 108 | 67 | 956 | 270 | 17 | 13.5 | 1.38 | 2.3 | N/S | T/X | 72 | N/S | N/S | 13 | N/S | N/S | N/S | N/S | N/S | N/S | N/S | N/S | N/S | N/S | N/S | N/S | N/S | N/S | N/S | N/S | N/S | N/S | N/S | N/S | N/S | N/S
2013-03-15 | 380 | 7.4 | 98 | 86 | 940 | 272 | 20 | 13.6 | 0.99 | 2.9 | N/S | 103 | 86 | N/S | N/S | N/S | N/S | N/S | N/S | N/S | N/S | N/S | N/S | N/S | N/S | N/S | N/S | N/S | N/S | N/S | N/S | N/S | N/S | N/S | N/S | N/S | N/S | N/S
2013-03-16 | 412 | 7.9 | 136 | 114 | 912 | 264 | 23 | 12.7 | 1.05 | 3.3 | N/S | 126 | 85 | N/S | N/S | N/S | N/S | N/S | N/S | N/S | N/S | N/S | N/S | N/S | N/S | N/S | N/S | N/S | N/S | N/S | N/S | N/S | N/S | N/S | N/S | N/S | N/S | N/S
2013-03-17 | 438 | 7.6 | 64 | 55 | 822 | 196 | 22 | 15.5 | 1.08 | 2.5 | N/S | T/X | 51 | N/S | N/S | N/S | N/S | N/S | N/S | N/S | N/S | N/S | N/S | N/S | N/S | N/S | N/S | N/S | N/S | N/S | N/S | N/S | N/S | N/S | N/S | N/S | N/S | N/S
2013-03-18 | 419 | 7.5 | 68 | 55 | 796 | 148 | 20 | 17.4 | 0.85 | 2.5 | N/S | 87 | 63 | N/S | N/S | N/S | N/S | N/S | N/S | N/S | N/S | N/S | N/S | N/S | N/S | N/S | N/S | N/S | N/S | N/S | N/S | N/S | N/S | N/S | N/S | <6 | N/S | N/S
2013-03-19 | 380 | 7.4 | 43 | 31 | 790 | 164 | 20 | 14.8 | 0.83 | 2.4 | 1.7 | 65 | 56 | 0.006 | 9 | N/S | 228.1 | 0.83 | 65.6 | <0.05 | 0.031 | <0.001 | 0.01 | 0.019 | 0.4 | <0.02 | 0.041 | <0.2 | 0.024 | 0.026 | <0.001 | 0.05 | <0.05 | <0.001 | <0.1 | N/S | N/S | N/S
2013-03-20 | 281 | 7.6 | 46 | 36 | 752 | 172 | 17 | 13 | 0.7 | 2.3 | N/S | 63 | 60 | N/S | N/S | N/S | N/S | N/S | N/S | N/S | N/S | N/S | N/S | N/S | N/S | N/S | N/S | N/S | N/S | N/S | N/S | N/S | N/S | N/S | N/S | N/S | N/S | N/S
2013-03-21 | 236 | 7.5 | 60 | 48 | 732 | 144 | 18 | 13.5 | 0.65 | 2 | N/S | 62 | 52 | N/S | N/S | 17 | N/S | N/S | N/S | N/S | N/S | N/S | N/S | N/S | N/S | N/S | N/S | N/S | N/S | N/S | N/S | N/S | N/S | N/S | N/S | N/S | N/S | N/S
2013-03-22 | 348 | 7.5 | 60 | 45 | 774 | 188 | 19 | 13.5 | <0.15 | 2.5 | N/S | 88 | 78 | N/S | N/S | N/S | N/S | N/S | N/S | N/S | N/S | N/S | N/S | N/S | N/S | N/S | N/S | N/S | N/S | N/S | N/S | N/S | N/S | N/S | N/S | N/S | N/S | N/S
2013-03-23 | 338 | 7.3 | 88 | 72 | 798 | 216 | 19 | 13.4 | <0.15 | 3.3 | N/S | 113 | 103 | N/S | N/S | N/S | N/S | N/S | N/S | N/S | N/S | N/S | N/S | N/S | N/S | N/S | N/S | N/S | N/S | N/S | N/S | N/S | N/S | N/S | N/S | N/S | N/S | N/S
2013-03-24 | 408 | 7.6 | 32 | 27 | 728 | 142 | 15 | 15.9 | 0.16 | 2.3 | N/S | T/X | T/X | N/S | N/S | N/S | N/S | N/S | N/S | N/S | N/S | N/S | N/S | N/S | N/S | N/S | N/S | N/S | N/S | N/S | N/S | N/S | N/S | N/S | N/S | N/S | N/S | N/S
2013-03-25 | 300 | 7.4 | 158 | 122 | 850 | 442 | 23 | 15.5 | <0.15 | 3.7 | N/S | 135 | 97 | N/S | N/S | N/S | N/S | N/S | N/S | N/S | N/S | N/S | N/S | N/S | N/S | N/S | N/S | N/S | N/S | N/S | N/S | N/S | N/S | N/S | N/S | <6 | N/S | N/S
2013-03-26 | 227 | 7.3 | 86 | 60 | 738 | 426 | 21 | 13.8 | 0.35 | 2.6 | 1.3 | 92 | 82 | 0.006 | 18 | N/S | 178.3 | 0.96 | 69 | <0.05 | 0.029 | <0.001 | 0.008 | 0.021 | 0.7 | <0.02 | 0.043 | <0.2 | 0.019 | 0.025 | <0.001 | 0.06 | <0.05 | <0.001 | <0.1 | N/S | N/S | N/S
2013-03-27 | 296 | 7.2 | 160 | 110 | 834 | 322 | 27 | 15.9 | <0.15 | 4 | N/S | 128 | 106 | N/S | N/S | N/S | N/S | N/S | N/S | N/S | N/S | N/S | N/S | N/S | N/S | N/S | N/S | N/S | N/S | N/S | N/S | N/S | N/S | N/S | N/S | N/S | N/S | N/S
2013-03-28 | 237 | 7.3 | 280 | 202 | 936 | 532 | 25 | 14.5 | <0.15 | 4.7 | N/S | 201 | 117 | N/S | N/S | 16 | N/S | N/S | N/S | N/S | N/S | N/S | N/S | N/S | N/S | N/S | N/S | N/S | N/S | N/S | N/S | N/S | N/S | N/S | N/S | N/S | N/S | N/S
2013-03-29 | 238 | 7.1 | 208 | 156 | 894 | 328 | 33 | 19.8 | <0.15 | 5.3 | N/S | 138 | 145 | N/S | N/S | N/S | N/S | N/S | N/S | N/S | N/S | N/S | N/S | N/S | N/S | N/S | N/S | N/S | N/S | N/S | N/S | N/S | N/S | N/S | N/S | N/S | N/S | N/S
2013-03-30 | 305 | 7.5 | 65 | 49 | 704 | 216 | 23 | 19.5 | <0.15 | 3.1 | N/S | 112 | 87 | N/S | N/S | N/S | N/S | N/S | N/S | N/S | N/S | N/S | N/S | N/S | N/S | N/S | N/S | N/S | N/S | N/S | N/S | N/S | N/S | N/S | N/S | N/S | N/S | N/S
2013-03-31 | 245 | 7.4 | 128 | 98 | 716 | 278 | 21 | 12.5 | <0.15 | 2.8 | N/S | 106 | 92 | N/S | N/S | N/S | N/S | N/S | N/S | N/S | N/S | N/S | N/S | N/S | N/S | N/S | N/S | N/S | N/S | N/S | N/S | N/S | N/S | N/S | N/S | N/S | N/S | N/S
2013-04-01 | 236 | 7.3 | 114 | 86 | 696 | 222 | 21 | 13.2 | <0.15 | 3.4 | N/S | 100 | 86 | N/S | N/S | N/S | N/S | N/S | N/S | N/S | N/S | N/S | N/S | N/S | N/S | N/S | N/S | N/S | N/S | N/S | N/S | N/S | N/S | N/S | N/S | <6 | N/S | N/S
2013-04-02 | 237 | 7.4 | 93 | 75 | 718 | 232 | 23 | 14.1 | <0.15 | 3.3 | 1.8 | 109 | 103 | 0.005 | 27 | N/S | 157.6 | 0.94 | 67 | <0.05 | 0.033 | <0.001 | 0.021 | 0.036 | 0.6 | <0.02 | 0.041 | <0.2 | 0.009 | 0.032 | <0.001 | 0.08 | <0.05 | <0.001 | <0.1 | N/S | 0.1 | N/S
2013-04-03 | 238 | 7.4 | 39 | 33 | 658 | 210 | 40 | 14.5 | <0.15 | 5.5 | N/S | 83 | 78 | N/S | N/S | N/S | N/S | N/S | N/S | N/S | N/S | N/S | N/S | N/S | N/S | N/S | N/S | N/S | N/S | N/S | N/S | N/S | N/S | N/S | N/S | N/S | N/S | N/S
2013-04-04 | 295 | 7.3 | 122 | 96 | 734 | 378 | 23 | 13.9 | <0.15 | 3.6 | N/S | 134 | 109 | N/S | N/S | 16 | N/S | N/S | N/S | N/S | N/S | N/S | N/S | N/S | N/S | N/S | N/S | N/S | N/S | N/S | N/S | N/S | N/S | N/S | N/S | N/S | N/S | N/S
2013-04-05 | 237 | 7.4 | 125 | 93 | 724 | 230 | 19 | 13.7 | <0.15 | 2.7 | N/S | 105 | 96 | N/S | N/S | N/S | N/S | N/S | N/S | N/S | N/S | N/S | N/S | N/S | N/S | N/S | N/S | N/S | N/S | N/S | N/S | N/S | N/S | N/S | N/S | N/S | N/S | N/S
2013-04-06 | 236 | 7.3 | 118 | 82 | 736 | 296 | 22 | 14.3 | <0.15 | 3.1 | N/S | 131 | 111 | N/S | N/S | N/S | N/S | N/S | N/S | N/S | N/S | N/S | N/S | N/S | N/S | N/S | N/S | N/S | N/S | N/S | N/S | N/S | N/S | N/S | N/S | N/S | N/S | N/S
2013-04-07 | 321 | 7.4 | 340 | 244 | 1026 | 600 | 29 | 17.8 | <0.15 | 5.4 | N/S | 227 | 182 | N/S | N/S | N/S | N/S | N/S | N/S | N/S | N/S | N/S | N/S | N/S | N/S | N/S | N/S | N/S | N/S | N/S | N/S | N/S | N/S | N/S | N/S | N/S | N/S | N/S
2013-04-08 | 428 | 7.3 | 440 | 312 | 1028 | 482 | 25 | 9.9 | <0.15 | 5.3 | N/S | 293 | 185 | N/S | N/S | N/S | N/S | N/S | N/S | N/S | N/S | N/S | N/S | N/S | N/S | N/S | N/S | N/S | N/S | N/S | N/S | N/S | N/S | N/S | N/S | <6 | N/S | N/S
2013-04-09 | 511 | 7.4 | 286 | 184 | 898 | 302 | 18 | 11.7 | 0.41 | 3.1 | 1.1 | 190 | 127 | 0.009 | 8 | N/S | 164.8 | 0.74 | 42.6 | <0.05 | 0.051 | <0.001 | 0.022 | 0.054 | 2.5 | 0.02 | 0.083 | <0.2 | 0.013 | 0.019 | 0.001 | 0.14 | <0.05 | <0.001 | <0.1 | N/S | N/S | N/S
2013-04-10 | 534 | 7.3 | 332 | 212 | 848 | 318 | 23 | 10.8 | 0.61 | 4.4 | N/S | 214 | 101 | N/S | N/S | N/S | N/S | N/S | N/S | N/S | N/S | N/S | N/S | N/S | N/S | N/S | N/S | N/S | N/S | N/S | N/S | N/S | N/S | N/S | N/S | N/S | N/S | N/S
2013-04-11 | 534 | 7.4 | 210 | 130 | 702 | 260 | 11 | 5.3 | 1.15 | 2.5 | N/S | 93 | 52 | N/S | N/S | 7 | N/S | N/S | N/S | N/S | N/S | N/S | N/S | N/S | N/S | N/S | N/S | N/S | N/S | N/S | N/S | N/S | N/S | N/S | N/S | N/S | N/S | N/S
2013-04-12 | 535 | 7.3 | 122 | 88 | 832 | 292 | 16 | 11 | 0.92 | 2.6 | N/S | T/X | 66 | N/S | N/S | N/S | N/S | N/S | N/S | N/S | N/S | N/S | N/S | N/S | N/S | N/S | N/S | N/S | N/S | N/S | N/S | N/S | N/S | N/S | N/S | N/S | N/S | N/S
2013-04-13 | 534 | 7.5 | 142 | 104 | 850 | 306 | 22 | 14 | 0.49 | 3.9 | N/S | 139 | 63 | N/S | N/S | N/S | N/S | N/S | N/S | N/S | N/S | N/S | N/S | N/S | N/S | N/S | N/S | N/S | N/S | N/S | N/S | N/S | N/S | N/S | N/S | N/S | N/S | N/S
2013-04-14 | 533 | 7.5 | 114 | 75 | 800 | 276 | 18 | 13.7 | 0.25 | 2.6 | N/S | 109 | 63 | N/S | N/S | N/S | N/S | N/S | N/S | N/S | N/S | N/S | N/S | N/S | N/S | N/S | N/S | N/S | N/S | N/S | N/S | N/S | N/S | N/S | N/S | N/S | N/S | N/S
2013-04-15 | 535 | 7.4 | 134 | 104 | 788 | 238 | 22 | 13.1 | <0.15 | 3.5 | N/S | 124 | 68 | N/S | N/S | N/S | N/S | N/S | N/S | N/S | N/S | N/S | N/S | N/S | N/S | N/S | N/S | N/S | N/S | N/S | N/S | N/S | N/S | N/S | N/S | <6 | N/S | N/S
2013-04-16 | 533 | 7.3 | 172 | 130 | 734 | 238 | 18 | 9.8 | 0.42 | 3 | 1 | 131 | 67 | 0.008 | 7 | N/S | 160.9 | 0.6 | 48.9 | <0.05 | 0.047 | <0.001 | 0.015 | 0.048 | 1.9 | 0.02 | 0.072 | <0.2 | 0.011 | 0.031 | <0.001 | 0.14 | <0.05 | <0.001 | <0.1 | N/S | N/S | N/S
2013-04-17 | 534 | 7.3 | 224 | 136 | 854 | 350 | 18 | 10.4 | 0.36 | 3.3 | N/S | 174 | 69 | N/S | N/S | N/S | N/S | N/S | N/S | N/S | N/S | N/S | N/S | N/S | N/S | N/S | N/S | N/S | N/S | N/S | N/S | N/S | N/S | N/S | N/S | N/S | N/S | N/S
2013-04-18 | 495 | 7.2 | 182 | 98 | 534 | 296 | 9 | 2.9 | 1.41 | 2.1 | N/S | 79 | 30 | N/S | N/S | <5 | N/S | N/S | N/S | N/S | N/S | N/S | N/S | N/S | N/S | N/S | N/S | N/S | N/S | N/S | N/S | N/S | N/S | N/S | N/S | N/S | N/S | N/S
2013-04-19 | 533 | 7.5 | 86 | 52 | 830 | 198 | 8 | 4.3 | 2.05 | 1.4 | N/S | T/X | 32 | N/S | N/S | N/S | N/S | N/S | N/S | N/S | N/S | N/S | N/S | N/S | N/S | N/S | N/S | N/S | N/S | N/S | N/S | N/S | N/S | N/S | N/S | N/S | N/S | N/S
2013-04-20 | 528 | 7.5 | 72 | 46 | 820 | 174 | 8 | 4.6 | 1.71 | 1.8 | N/S | 75 | 45 | N/S | N/S | N/S | N/S | N/S | N/S | N/S | N/S | N/S | N/S | N/S | N/S | N/S | N/S | N/S | N/S | N/S | N/S | N/S | N/S | N/S | N/S | N/S | N/S | N/S
2013-04-21 | 474 | 7.6 | 70 | 50 | 850 | 176 | 9 | 6.7 | 1.21 | 1 | N/S | 57 | 44 | N/S | N/S | N/S | N/S | N/S | N/S | N/S | N/S | N/S | N/S | N/S | N/S | N/S | N/S | N/S | N/S | N/S | N/S | N/S | N/S | N/S | N/S | N/S | N/S | N/S
2013-04-22 | 489 | 7.4 | 182 | 90 | 936 | 276 | 17 | 11.5 | 0.79 | 3.1 | N/S | 104 | 69 | N/S | N/S | N/S | N/S | N/S | N/S | N/S | N/S | N/S | N/S | N/S | N/S | N/S | N/S | N/S | N/S | N/S | N/S | N/S | N/S | N/S | N/S | 7 | N/S | N/S
2013-04-23 | 535 | 7.5 | 62 | 50 | 810 | 208 | 16 | 12 | 1.05 | 2.1 | 1.1 | 65 | 53 | 0.006 | 5 | N/S | 195.8 | 0.68 | 96.5 | <0.05 | 0.036 | <0.001 | 0.012 | 0.022 | 0.7 | <0.02 | 0.05 | <0.2 | 0.007 | 0.018 | <0.001 | 0.06 | <0.05 | <0.001 | <0.1 | N/S | N/S | N/S
2013-04-24 | 519 | 7.5 | 54 | 36 | 686 | 156 | 13 | 9.5 | 1.45 | 1.7 | N/S | 75 | 40 | N/S | N/S | N/S | N/S | N/S | N/S | N/S | N/S | N/S | N/S | N/S | N/S | N/S | N/S | N/S | N/S | N/S | N/S | N/S | N/S | N/S | N/S | N/S | N/S | N/S
2013-04-25 | 524 | 7.6 | 28 | 23 | 766 | 152 | 14 | 12.6 | 1.03 | 1.8 | N/S | 37 | 31 | N/S | N/S | 6 | N/S | N/S | N/S | N/S | N/S | N/S | N/S | N/S | N/S | N/S | N/S | N/S | N/S | N/S | N/S | N/S | N/S | N/S | N/S | N/S | N/S | N/S
2013-04-26 | 500 | 7.8 | 106 | 72 | 878 | 230 | 20 | 14.4 | <0.15 | 2.8 | N/S | 89 | 73 | N/S | N/S | N/S | N/S | N/S | N/S | N/S | N/S | N/S | N/S | N/S | N/S | N/S | N/S | N/S | N/S | N/S | N/S | N/S | N/S | N/S | N/S | N/S | N/S | N/S
2013-04-27 | 414 | 7.6 | 28 | 23 | 796 | 148 | 15 | 13.3 | <0.15 | 1.8 | N/S | 45 | 40 | N/S | N/S | N/S | N/S | N/S | N/S | N/S | N/S | N/S | N/S | N/S | N/S | N/S | N/S | N/S | N/S | N/S | N/S | N/S | N/S | N/S | N/S | N/S | N/S | N/S
2013-04-28 | 401 | 7.6 | 84 | 58 | 824 | 206 | 18 | 13.9 | 0.62 | 2.2 | N/S | 84 | 68 | N/S | N/S | N/S | N/S | N/S | N/S | N/S | N/S | N/S | N/S | N/S | N/S | N/S | N/S | N/S | N/S | N/S | N/S | N/S | N/S | N/S | N/S | N/S | N/S | N/S
2013-04-29 | 238 | 7.5 | 136 | 108 | 892 | 296 | 22 | 13.8 | <0.15 | 3.4 | N/S | 133 | 69 | N/S | N/S | N/S | N/S | N/S | N/S | N/S | N/S | N/S | N/S | N/S | N/S | N/S | N/S | N/S | N/S | N/S | N/S | N/S | N/S | N/S | N/S | <6 | N/S | N/S
2013-04-30 | 238 | 7.5 | 53 | 47 | 746 | 196 | 17 | 13.1 | 0.15 | 3.3 | 1.5 | 92 | 53 | 0.007 | <5 | N/S | 195.8 | 0.85 | 81.3 | <0.05 | 0.03 | <0.001 | 0.013 | 0.02 | 0.6 | <0.02 | 0.083 | <0.2 | 0.015 | 0.019 | <0.001 | 0.05 | <0.05 | <0.001 | <0.1 | N/S | N/S | N/S
2013-05-01 | 261 | 7.5 | 580 | 404 | 1258 | 592 | 51 | 15 | <0.15 | 11.2 | N/S | 406 | 157 | N/S | N/S | N/S | N/S | N/S | N/S | N/S | N/S | N/S | N/S | N/S | N/S | N/S | N/S | N/S | N/S | N/S | N/S | N/S | N/S | N/S | N/S | N/S | N/S | N/S
2013-05-02 | 271 | 7.5 | 444 | 312 | 1094 | 440 | 38 | 14.8 | <0.15 | 8.3 | N/S | T/X | 155 | N/S | N/S | 19 | N/S | N/S | N/S | N/S | N/S | N/S | N/S | N/S | N/S | N/S | N/S | N/S | N/S | N/S | N/S | N/S | N/S | N/S | N/S | N/S | N/S | N/S
2013-05-03 | 237 | 8.2 | 94 | 72 | 772 | 248 | 22 | 13 | <0.15 | 3.3 | N/S | 120 | 75 | N/S | N/S | N/S | N/S | N/S | N/S | N/S | N/S | N/S | N/S | N/S | N/S | N/S | N/S | N/S | N/S | N/S | N/S | N/S | N/S | N/S | N/S | N/S | N/S | N/S
2013-05-04 | 237 | 8.2 | 82 | 68 | 740 | 210 | 18 | 11.7 | <0.15 | 2.7 | N/S | 97 | 79 | N/S | N/S | N/S | N/S | N/S | N/S | N/S | N/S | N/S | N/S | N/S | N/S | N/S | N/S | N/S | N/S | N/S | N/S | N/S | N/S | N/S | N/S | N/S | N/S | N/S
2013-05-05 | 238 | 7.3 | 116 | 95 | 760 | 246 | 22 | 12.4 | <0.15 | 3.4 | N/S | 132 | 86 | N/S | N/S | N/S | N/S | N/S | N/S | N/S | N/S | N/S | N/S | N/S | N/S | N/S | N/S | N/S | N/S | N/S | N/S | N/S | N/S | N/S | N/S | N/S | N/S | N/S
2013-05-06 | 237 | 7.3 | 220 | 160 | 868 | 300 | 28 | 14.5 | <0.15 | 5.1 | N/S | 160 | 112 | N/S | N/S | N/S | N/S | N/S | N/S | N/S | N/S | N/S | N/S | N/S | N/S | N/S | N/S | N/S | N/S | N/S | N/S | N/S | N/S | N/S | N/S | <6 | N/S | N/S
2013-05-07 | 236 | 7.2 | 174 | 126 | 814 | 242 | 23 | 14 | <0.15 | 4 | 1.3 | 138 | 96 | 0.01 | 11 | N/S | 169 | 0.99 | 64.6 | <0.05 | 0.051 | <0.001 | 0.038 | 0.04 | 1.6 | <0.02 | 0.082 | <0.2 | 0.014 | 0.017 | 0.001 | 0.11 | <0.05 | <0.001 | <0.1 | N/S | 0.1 | N/S
2013-05-08 | 236 | 7.3 | 90 | 80 | 748 | 238 | 23 | 14.4 | <0.15 | 3.3 | N/S | 92 | 82 | N/S | N/S | N/S | N/S | N/S | N/S | N/S | N/S | N/S | N/S | N/S | N/S | N/S | N/S | N/S | N/S | N/S | N/S | N/S | N/S | N/S | N/S | N/S | N/S | N/S
2013-05-09 | 283 | 7.2 | 194 | 152 | 880 | 316 | 27 | 15.5 | <0.15 | 4.5 | N/S | 161 | 121 | N/S | N/S | 24 | N/S | N/S | N/S | N/S | N/S | N/S | N/S | N/S | N/S | N/S | N/S | N/S | N/S | N/S | N/S | N/S | N/S | N/S | N/S | N/S | N/S | N/S
2013-05-10 | 527 | 7.2 | 160 | 108 | 642 | 240 | 16 | 8.1 | <0.15 | 2.7 | N/S | 154 | 115 | N/S | N/S | N/S | N/S | N/S | N/S | N/S | N/S | N/S | N/S | N/S | N/S | N/S | N/S | N/S | N/S | N/S | N/S | N/S | N/S | N/S | N/S | N/S | N/S | N/S
2013-05-11 | 533 | 7.3 | 76 | 58 | 654 | 180 | 18 | 12 | <0.15 | 2.2 | N/S | 61 | 50 | N/S | N/S | N/S | N/S | N/S | N/S | N/S | N/S | N/S | N/S | N/S | N/S | N/S | N/S | N/S | N/S | N/S | N/S | N/S | N/S | N/S | N/S | N/S | N/S | N/S
2013-05-12 | 477 | 7.4 | 78 | 59 | 686 | 212 | 20 | 13.4 | <0.15 | 2.5 | N/S | 85 | 57 | N/S | N/S | N/S | N/S | N/S | N/S | N/S | N/S | N/S | N/S | N/S | N/S | N/S | N/S | N/S | N/S | N/S | N/S | N/S | N/S | N/S | N/S | N/S | N/S | N/S
2013-05-13 | 338 | 7.4 | 75 | 57 | 742 | 324 | 23 | 14.5 | <0.15 | 3 | N/S | 87 | 68 | N/S | N/S | N/S | N/S | N/S | N/S | N/S | N/S | N/S | N/S | N/S | N/S | N/S | N/S | N/S | N/S | N/S | N/S | N/S | N/S | N/S | N/S | <6 | N/S | N/S
2013-05-14 | 236 | 7.4 | 87 | 62 | 728 | 244 | 20 | 13.1 | <0.15 | 2.5 | 1.3 | 79 | 64 | 0.014 | 16 | N/S | 154 | 0.88 | 66.8 | <0.05 | 0.033 | <0.001 | 0.013 | 0.029 | 0.7 | <0.02 | 0.05 | <0.2 | 0.008 | 0.017 | 0.001 | 0.05 | <0.05 | <0.001 | <0.1 | N/S | N/S | N/S
2013-05-15 | 262 | 7.4 | 87 | 61 | 730 | 214 | 18 | 13.9 | <0.15 | 2.3 | N/S | 99 | 68 | N/S | N/S | N/S | N/S | N/S | N/S | N/S | N/S | N/S | N/S | N/S | N/S | N/S | N/S | N/S | N/S | N/S | N/S | N/S | N/S | N/S | N/S | N/S | N/S | N/S
2013-05-16 | 242 | 7.5 | 61 | 43 | 686 | 216 | 19 | 14.3 | <0.15 | 2.1 | N/S | 71 | 54 | N/S | N/S | 19 | N/S | N/S | N/S | N/S | N/S | N/S | N/S | N/S | N/S | N/S | N/S | N/S | N/S | N/S | N/S | N/S | N/S | N/S | N/S | N/S | N/S | N/S
2013-05-17 | 325 | 7.4 | 216 | 114 | 858 | 422 | 22 | 15.3 | <0.15 | 3 | N/S | 103 | 79 | N/S | N/S | N/S | N/S | N/S | N/S | N/S | N/S | N/S | N/S | N/S | N/S | N/S | N/S | N/S | N/S | N/S | N/S | N/S | N/S | N/S | N/S | N/S | N/S | N/S
2013-05-18 | 239 | 7.3 | 99 | 77 | 720 | 298 | 20 | 15 | <0.15 | 2.6 | N/S | 99 | 88 | N/S | N/S | N/S | N/S | N/S | N/S | N/S | N/S | N/S | N/S | N/S | N/S | N/S | N/S | N/S | N/S | N/S | N/S | N/S | N/S | N/S | N/S | N/S | N/S | N/S
2013-05-19 | 236 | 7.3 | 138 | 92 | 722 | 340 | 22 | 14.1 | <0.15 | 3 | N/S | 144 | 97 | N/S | N/S | N/S | N/S | N/S | N/S | N/S | N/S | N/S | N/S | N/S | N/S | N/S | N/S | N/S | N/S | N/S | N/S | N/S | N/S | N/S | N/S | N/S | N/S | N/S
2013-05-20 | 236 | 7.5 | 40 | 27 | 672 | 372 | 22 | 14.4 | <0.15 | 2.4 | N/S | 80 | 75 | N/S | N/S | N/S | N/S | N/S | N/S | N/S | N/S | N/S | N/S | N/S | N/S | N/S | N/S | N/S | N/S | N/S | N/S | N/S | N/S | N/S | N/S | <6 | N/S | N/S
2013-05-21 | 525 | 7.3 | 150 | 88 | 584 | 202 | 11 | 6.4 | 0.35 | 1.4 | 0.4 | 62 | 47 | 0.005 | 5 | N/S | 110.1 | 0.52 | 21.3 | <0.05 | 0.034 | <0.001 | 0.016 | 0.031 | 1.5 | 0.02 | 0.073 | <0.2 | 0.008 | 0.029 | <0.001 | 0.09 | <0.05 | <0.001 | <0.1 | N/S | N/S | N/S
2013-05-22 | 534 | 7.4 | 48 | 27 | 476 | 182 | 11 | 6.1 | 0.5 | 1.5 | N/S | 40 | 27 | N/S | N/S | N/S | N/S | N/S | N/S | N/S | N/S | N/S | N/S | N/S | N/S | N/S | N/S | N/S | N/S | N/S | N/S | N/S | N/S | N/S | N/S | N/S | N/S | N/S
2013-05-23 | 534 | 7.5 | 132 | 64 | 740 | 342 | 16 | 10.6 | 0.61 | 1.8 | N/S | 81 | 54 | N/S | N/S | 6 | N/S | N/S | N/S | N/S | N/S | N/S | N/S | N/S | N/S | N/S | N/S | N/S | N/S | N/S | N/S | N/S | N/S | N/S | N/S | N/S | N/S | N/S
2013-05-24 | 534 | 7.4 | 81 | 60 | 684 | 250 | 19 | 12.1 | 0.37 | 2.1 | N/S | 81 | 69 | N/S | N/S | N/S | N/S | N/S | N/S | N/S | N/S | N/S | N/S | N/S | N/S | N/S | N/S | N/S | N/S | N/S | N/S | N/S | N/S | N/S | N/S | N/S | N/S | N/S
2013-05-25 | 461 | 7.4 | 84 | 61 | 700 | 262 | 19 | 11.5 | 0.15 | 2.3 | N/S | 67 | 60 | N/S | N/S | N/S | N/S | N/S | N/S | N/S | N/S | N/S | N/S | N/S | N/S | N/S | N/S | N/S | N/S | N/S | N/S | N/S | N/S | N/S | N/S | N/S | N/S | N/S
2013-05-26 | 480 | 7.3 | 93 | 58 | 630 | 278 | 21 | 10.8 | <0.15 | 3.3 | N/S | 65 | 56 | N/S | N/S | N/S | N/S | N/S | N/S | N/S | N/S | N/S | N/S | N/S | N/S | N/S | N/S | N/S | N/S | N/S | N/S | N/S | N/S | N/S | N/S | N/S | N/S | N/S
2013-05-27 | 388 | 7.5 | 103 | 69 | 670 | 204 | 18 | 12 | <0.15 | 2.1 | N/S | 77 | 56 | N/S | N/S | N/S | N/S | N/S | N/S | N/S | N/S | N/S | N/S | N/S | N/S | N/S | N/S | N/S | N/S | N/S | N/S | N/S | N/S | N/S | N/S | N/S | N/S | N/S
2013-05-28 | 386 | 7.5 | 160 | 106 | 642 | 314 | 14 | 8.1 | <0.15 | 2.1 | 0.7 | 105 | 65 | 0.006 | <5 | N/S | 111.2 | 0.61 | 28.1 | <0.05 | 0.044 | <0.001 | 0.03 | 0.061 | 2.1 | 0.02 | 0.072 | 0.2 | 0.011 | 0.026 | 0.001 | 0.14 | <0.05 | <0.001 | <0.1 | <6 | N/S | N/S
2013-05-29 | 533 | 7.6 | 47 | 26 | 614 | 198 | 5 | 2.9 | 1.89 | 0.5 | N/S | 28 | 19 | N/S | N/S | N/S | N/S | N/S | N/S | N/S | N/S | N/S | N/S | N/S | N/S | N/S | N/S | N/S | N/S | N/S | N/S | N/S | N/S | N/S | N/S | N/S | N/S | N/S
2013-05-30 | 535 | 7.6 | 98 | 68 | 804 | 256 | 14 | 9.9 | 0.6 | 1.6 | N/S | 52 | 45 | N/S | N/S | 9 | N/S | N/S | N/S | N/S | N/S | N/S | N/S | N/S | N/S | N/S | N/S | N/S | N/S | N/S | N/S | N/S | N/S | N/S | N/S | N/S | N/S | N/S
2013-05-31 | 535 | 7.8 | 89 | 60 | 672 | 328 | 14 | 9.2 | 1.17 | 1.7 | N/S | 65 | 51 | N/S | N/S | N/S | N/S | N/S | N/S | N/S | N/S | N/S | N/S | N/S | N/S | N/S | N/S | N/S | N/S | N/S | N/S | N/S | N/S | N/S | N/S | N/S | N/S | N/S
2013-06-01 | 534 | 7.7 | 142 | 92 | 664 | 342 | 12 | 8 | 0.32 | 1.6 | N/S | 77 | 40 | N/S | N/S | N/S | N/S | N/S | N/S | N/S | N/S | N/S | N/S | N/S | N/S | N/S | N/S | N/S | N/S | N/S | N/S | N/S | N/S | N/S | N/S | N/S | N/S | N/S
2013-06-02 | 534 | 7.9 | 48 | 36 | 662 | 140 | 10 | 7.8 | 1.87 | 1.2 | N/S | 40 | 29 | N/S | N/S | N/S | N/S | N/S | N/S | N/S | N/S | N/S | N/S | N/S | N/S | N/S | N/S | N/S | N/S | N/S | N/S | N/S | N/S | N/S | N/S | N/S | N/S | N/S
2013-06-03 | 534 | 7.7 | 54 | 41 | 730 | 240 | 14 | 11.7 | 0.63 | 1.6 | N/S | 42 | 33 | N/S | N/S | N/S | N/S | N/S | N/S | N/S | N/S | N/S | N/S | N/S | N/S | N/S | N/S | N/S | N/S | N/S | N/S | N/S | N/S | N/S | N/S | <6 | N/S | N/S
2013-06-04 | 482 | 7.6 | 37 | 32 | 714 | 206 | 16 | 12.5 | 0.33 | 1.6 | 0.9 | 37 | 33 | 0.005 | 5 | N/S | 158.5 | 0.78 | 72.5 | <0.05 | 0.031 | <0.001 | 0.008 | 0.015 | 0.4 | <0.02 | 0.048 | <0.2 | 0.008 | 0.022 | 0.001 | 0.03 | <0.05 | <0.001 | <0.1 | N/S | 0.1 | N/S
2013-06-05 | 316 | 7.6 | 69 | 54 | 754 | 208 | 19 | 13.4 | <0.15 | 2.2 | N/S | 74 | 56 | N/S | N/S | N/S | N/S | N/S | N/S | N/S | N/S | N/S | N/S | N/S | N/S | N/S | N/S | N/S | N/S | N/S | N/S | N/S | N/S | N/S | N/S | N/S | N/S | N/S
2013-06-06 | 124 | 7.6 | 50 | 43 | 710 | 376 | 19 | 13.8 | 0.36 | 2.3 | N/S | 63 | 46 | N/S | N/S | T/X | N/S | N/S | N/S | N/S | N/S | N/S | N/S | N/S | N/S | N/S | N/S | N/S | N/S | N/S | N/S | N/S | N/S | N/S | N/S | N/S | N/S | N/S
2013-06-07 | 236 | 7.4 | 115 | 93 | 794 | 278 | 21 | 13.3 | <0.15 | 3.3 | N/S | 141 | 97 | N/S | N/S | N/S | N/S | N/S | N/S | N/S | N/S | N/S | N/S | N/S | N/S | N/S | N/S | N/S | N/S | N/S | N/S | N/S | N/S | N/S | N/S | N/S | N/S | N/S
2013-06-08 | 314 | 7.5 | 90 | 70 | 828 | 282 | 21 | 15.5 | <0.15 | 2.6 | N/S | 98 | 69 | N/S | N/S | N/S | N/S | N/S | N/S | N/S | N/S | N/S | N/S | N/S | N/S | N/S | N/S | N/S | N/S | N/S | N/S | N/S | N/S | N/S | N/S | N/S | N/S | N/S
2013-06-09 | 352 | 7.6 | 141 | 104 | 782 | 260 | 20 | 13.9 | <0.15 | 2.8 | N/S | 134 | 88 | N/S | N/S | N/S | N/S | N/S | N/S | N/S | N/S | N/S | N/S | N/S | N/S | N/S | N/S | N/S | N/S | N/S | N/S | N/S | N/S | N/S | N/S | N/S | N/S | N/S
2013-06-10 | 430 | 7.5 | 320 | 191 | 890 | 426 | 28 | 16.9 | 1.34 | 4.3 | N/S | 217 | 134 | N/S | N/S | N/S | N/S | N/S | N/S | N/S | N/S | N/S | N/S | N/S | N/S | N/S | N/S | N/S | N/S | N/S | N/S | N/S | N/S | N/S | N/S | <6 | N/S | N/S
2013-06-11 | 400 | 7.6 | 178 | 128 | 812 | 404 | 22 | 15.9 | <0.15 | 2.8 | 1.3 | 123 | 94 | 0.006 | 7 | N/S | 141.1 | 0.82 | 75.9 | 0.06 | 0.044 | 0.001 | 0.013 | 0.046 | 1.4 | <0.02 | 0.066 | <0.2 | 0.013 | 0.039 | 0.001 | 0.1 | <0.05 | <0.001 | <0.1 | N/S | N/S | N/S
2013-06-12 | 374 | 7.5 | 270 | 184 | 816 | 310 | 23 | 12 | <0.15 | 3.9 | N/S | 223 | 130 | N/S | N/S | N/S | N/S | N/S | N/S | N/S | N/S | N/S | N/S | N/S | N/S | N/S | N/S | N/S | N/S | N/S | N/S | N/S | N/S | N/S | N/S | N/S | N/S | N/S
2013-06-13 | 423 | 7.2 | 214 | 142 | 722 | 268 | 22 | 11.4 | <0.15 | 3.6 | N/S | 167 | 111 | N/S | N/S | 27 | N/S | N/S | N/S | N/S | N/S | N/S | N/S | N/S | N/S | N/S | N/S | N/S | N/S | N/S | N/S | N/S | N/S | N/S | N/S | N/S | N/S | N/S
2013-06-14 | 356 | 7.3 | 380 | 248 | 914 | 354 | 28 | 14.7 | <0.15 | 5.2 | N/S | 208 | 128 | N/S | N/S | N/S | N/S | N/S | N/S | N/S | N/S | N/S | N/S | N/S | N/S | N/S | N/S | N/S | N/S | N/S | N/S | N/S | N/S | N/S | N/S | N/S | N/S | N/S
2013-06-15 | 355 | 7.4 | 331 | 223 | 878 | 362 | 28 | 13.9 | <0.15 | 5.3 | N/S | 232 | 129 | N/S | N/S | N/S | N/S | N/S | N/S | N/S | N/S | N/S | N/S | N/S | N/S | N/S | N/S | N/S | N/S | N/S | N/S | N/S | N/S | N/S | N/S | N/S | N/S | N/S
2013-06-16 | 277 | 7.3 | 206 | 138 | 744 | 236 | 23 | 13.6 | <0.15 | 2.8 | N/S | 111 | 86 | N/S | N/S | N/S | N/S | N/S | N/S | N/S | N/S | N/S | N/S | N/S | N/S | N/S | N/S | N/S | N/S | N/S | N/S | N/S | N/S | N/S | N/S | N/S | N/S | N/S
2013-06-17 | 237 | 7.4 | 164 | 128 | 738 | 356 | 23 | 15.2 | <0.15 | 3.7 | N/S | 117 | 97 | N/S | N/S | N/S | N/S | N/S | N/S | N/S | N/S | N/S | N/S | N/S | N/S | N/S | N/S | N/S | N/S | N/S | N/S | N/S | N/S | N/S | N/S | <6 | N/S | N/S
2013-06-18 | 237 | 7.3 | 282 | 194 | 846 | 452 | 25 | 16.2 | <0.15 | 5.2 | 2.1 | 212 | 116 | 0.008 | 9 | N/S | 130.7 | 0.88 | 51.5 | <0.05 | 0.074 | 0.001 | 0.081 | 0.253 | 3.1 | 0.03 | 0.105 | 0.2 | 0.017 | 0.027 | 0.001 | 0.22 | <0.05 | <0.001 | <0.1 | N/S | N/S | N/S
2013-06-19 | 236 | 7.5 | 672 | 424 | 1224 | 646 | 32 | 15.4 | <0.15 | 8.7 | N/S | 308 | 183 | N/S | N/S | N/S | N/S | N/S | N/S | N/S | N/S | N/S | N/S | N/S | N/S | N/S | N/S | N/S | N/S | N/S | N/S | N/S | N/S | N/S | N/S | N/S | N/S | N/S
2013-06-20 | 236 | 7.5 | 244 | 160 | 866 | 424 | 23 | 13.9 | <0.15 | 4.9 | N/S | 156 | 103 | N/S | N/S | 22 | N/S | N/S | N/S | N/S | N/S | N/S | N/S | N/S | N/S | N/S | N/S | N/S | N/S | N/S | N/S | N/S | N/S | N/S | N/S | N/S | N/S | N/S
2013-06-21 | 348 | 7.3 | 480 | 332 | 1026 | 624 | 31 | 10.6 | <0.15 | 6.2 | N/S | 251 | 134 | N/S | N/S | N/S | N/S | N/S | N/S | N/S | N/S | N/S | N/S | N/S | N/S | N/S | N/S | N/S | N/S | N/S | N/S | N/S | N/S | N/S | N/S | N/S | N/S | N/S
2013-06-22 | 504 | 7.4 | 184 | 124 | 740 | 270 | 22 | 12.1 | <0.15 | 3.5 | N/S | 131 | 83 | N/S | N/S | N/S | N/S | N/S | N/S | N/S | N/S | N/S | N/S | N/S | N/S | N/S | N/S | N/S | N/S | N/S | N/S | N/S | N/S | N/S | N/S | N/S | N/S | N/S
2013-06-23 | 416 | 7.4 | 368 | 248 | 876 | 360 | 27 | 11.8 | <0.15 | 5.5 | N/S | 188 | 113 | N/S | N/S | N/S | N/S | N/S | N/S | N/S | N/S | N/S | N/S | N/S | N/S | N/S | N/S | N/S | N/S | N/S | N/S | N/S | N/S | N/S | N/S | N/S | N/S | N/S
2013-06-24 | 331 | 7.4 | 448 | 276 | 1024 | 472 | 29 | 11.9 | <0.15 | 6.5 | N/S | 222 | 129 | N/S | N/S | N/S | N/S | N/S | N/S | N/S | N/S | N/S | N/S | N/S | N/S | N/S | N/S | N/S | N/S | N/S | N/S | N/S | N/S | N/S | N/S | <6 | N/S | N/S
2013-06-25 | 301 | 7.3 | 424 | 268 | 912 | 406 | 30 | 9.9 | <0.15 | 7.4 | 1.5 | 243 | 167 | 0.008 | 7 | N/S | 105.7 | 0.76 | 46 | <0.05 | 0.112 | 0.001 | 0.043 | 0.176 | 6.4 | 0.05 | 0.175 | 0.4 | 0.021 | 0.023 | 0.002 | 0.37 | <0.05 | <0.001 | <0.1 | N/S | N/S | N/S
2013-06-26 | 471 | 7.4 | 124 | 74 | 492 | 258 | 11 | 6.5 | <0.15 | 2.2 | N/S | 77 | 43 | N/S | N/S | N/S | N/S | N/S | N/S | N/S | N/S | N/S | N/S | N/S | N/S | N/S | N/S | N/S | N/S | N/S | N/S | N/S | N/S | N/S | N/S | N/S | N/S | N/S
2013-06-27 | 534 | 7.5 | 304 | 184 | 750 | 432 | 17 | 9.4 | <0.15 | 3.8 | N/S | 114 | 56 | N/S | N/S | 25 | N/S | N/S | N/S | N/S | N/S | N/S | N/S | N/S | N/S | N/S | N/S | N/S | N/S | N/S | N/S | N/S | N/S | N/S | N/S | N/S | N/S | N/S
2013-06-28 | 532 | 7.3 | 1416 | 728 | 1770 | 736 | 27 | 6.6 | <0.15 | 8.5 | N/S | 410 | 158 | N/S | N/S | N/S | N/S | N/S | N/S | N/S | N/S | N/S | N/S | N/S | N/S | N/S | N/S | N/S | N/S | N/S | N/S | N/S | N/S | N/S | N/S | N/S | N/S | N/S
2013-06-29 | 449 | 7.4 | 328 | 204 | 830 | 286 | 23 | 9.8 | <0.15 | 5.4 | N/S | 164 | 88 | N/S | N/S | N/S | N/S | N/S | N/S | N/S | N/S | N/S | N/S | N/S | N/S | N/S | N/S | N/S | N/S | N/S | N/S | N/S | N/S | N/S | N/S | N/S | N/S | N/S
2013-06-30 | 416 | 7.5 | 164 | 108 | 684 | 228 | 20 | 11.4 | 0.43 | 3.4 | N/S | 121 | 73 | N/S | N/S | N/S | N/S | N/S | N/S | N/S | N/S | N/S | N/S | N/S | N/S | N/S | N/S | N/S | N/S | N/S | N/S | N/S | N/S | N/S | N/S | N/S | N/S | N/S
2013-07-01 | 414 | N/S | 176 | 108 | 734 | 258 | 20 | 11.1 | <0.15 | 3.9 | N/S | 134 | 71 | N/S | N/S | N/S | N/S | N/S | N/S | N/S | N/S | N/S | N/S | N/S | N/S | N/S | N/S | N/S | N/S | N/S | N/S | N/S | N/S | N/S | N/S | <6 | N/S | N/S
2013-07-02 | 346 | N/S | 356 | 208 | 938 | 380 | 23 | 12.3 | <0.15 | 5.2 | 1.7 | 189 | 94 | 0.011 | 5 | N/S | N/S | 0.92 | 56.4 | <0.05 | 0.086 | 0.001 | 0.035 | 0.131 | 5 | 0.04 | 0.124 | 0.3 | 0.018 | 0.029 | 0.002 | 0.32 | <0.05 | <0.001 | <0.1 | N/S | 0.2 | N/S
2013-07-03 | 236 | N/S | 672 | 372 | 1200 | 526 | 35 | 12.2 | <0.15 | 8.8 | N/S | 244 | 132 | N/S | N/S | 38 | N/S | N/S | N/S | N/S | N/S | N/S | N/S | N/S | N/S | N/S | N/S | N/S | N/S | N/S | N/S | N/S | N/S | N/S | N/S | N/S | N/S | N/S
2013-07-04 | 252 | N/S | 408 | 240 | 914 | 298 | 24 | 10.6 | <0.15 | 6.3 | N/S | T/X | T/X | N/S | N/S | N/S | N/S | N/S | N/S | N/S | N/S | N/S | N/S | N/S | N/S | N/S | N/S | N/S | N/S | N/S | N/S | N/S | N/S | N/S | N/S | N/S | N/S | N/S
2013-07-05 | 258 | N/S | 664 | 428 | 1328 | 692 | 37 | 12 | <0.15 | 10 | N/S | 284 | 156 | N/S | N/S | N/S | N/S | N/S | N/S | N/S | N/S | N/S | N/S | N/S | N/S | N/S | N/S | N/S | N/S | N/S | N/S | N/S | N/S | N/S | N/S | N/S | N/S | N/S
2013-07-06 | 236 | N/S | 888 | 588 | 1552 | 870 | 45 | 12.4 | <0.15 | 12.3 | N/S | 339 | 192 | N/S | N/S | N/S | N/S | N/S | N/S | N/S | N/S | N/S | N/S | N/S | N/S | N/S | N/S | N/S | N/S | N/S | N/S | N/S | N/S | N/S | N/S | N/S | N/S | N/S
2013-07-07 | 281 | N/S | 484 | 324 | 1118 | 614 | 30 | 12.7 | <0.15 | 8.1 | N/S | 226 | 121 | N/S | N/S | N/S | N/S | N/S | N/S | N/S | N/S | N/S | N/S | N/S | N/S | N/S | N/S | N/S | N/S | N/S | N/S | N/S | N/S | N/S | N/S | N/S | N/S | N/S
2013-07-08 | 438 | N/S | 186 | 103 | 580 | 196 | 14 | 8.8 | <0.15 | 2.5 | N/S | 74 | 55 | N/S | N/S | N/S | N/S | N/S | N/S | N/S | N/S | N/S | N/S | N/S | N/S | N/S | N/S | N/S | N/S | N/S | N/S | N/S | N/S | N/S | N/S | <6 | N/S | N/S
2013-07-09 | 499 | N/S | 576 | 332 | 1068 | 574 | 26 | 10 | <0.15 | 7.1 | 0.9 | 273 | 105 | 0.007 | <5 | N/S | N/S | 0.8 | 42.9 | <0.05 | 0.077 | 0.001 | 0.025 | 0.099 | 4.2 | 0.03 | 0.131 | 0.3 | 0.015 | 0.018 | 0.001 | 0.22 | <0.05 | <0.001 | <0.1 | N/S | N/S | N/S
2013-07-10 | 430 | N/S | 404 | 212 | 810 | 340 | 26 | 11.1 | <0.15 | 6.8 | N/S | 234 | 109 | N/S | N/S | N/S | N/S | N/S | N/S | N/S | N/S | N/S | N/S | N/S | N/S | N/S | N/S | N/S | N/S | N/S | N/S | N/S | N/S | N/S | N/S | N/S | N/S | N/S
2013-07-11 | 252 | N/S | 214 | 129 | 706 | 410 | 22 | 12.1 | <0.15 | 4.4 | N/S | 156 | 66 | N/S | N/S | 52 | N/S | N/S | N/S | N/S | N/S | N/S | N/S | N/S | N/S | N/S | N/S | N/S | N/S | N/S | N/S | N/S | N/S | N/S | N/S | N/S | N/S | N/S
2013-07-12 | 237 | N/S | 232 | 140 | 778 | 482 | 30 | 15.1 | <0.15 | 6.8 | N/S | 205 | 116 | N/S | N/S | N/S | N/S | N/S | N/S | N/S | N/S | N/S | N/S | N/S | N/S | N/S | N/S | N/S | N/S | N/S | N/S | N/S | N/S | N/S | N/S | N/S | N/S | N/S
2013-07-13 | 277 | N/S | 584 | 356 | 1140 | 622 | 37 | 14.3 | <0.15 | 9.8 | N/S | 287 | 158 | N/S | N/S | N/S | N/S | N/S | N/S | N/S | N/S | N/S | N/S | N/S | N/S | N/S | N/S | N/S | N/S | N/S | N/S | N/S | N/S | N/S | N/S | N/S | N/S | N/S
2013-07-14 | 341 | N/S | 404 | 252 | 934 | 552 | 29 | 12.8 | <0.15 | 6.7 | N/S | 181 | 75 | N/S | N/S | N/S | N/S | N/S | N/S | N/S | N/S | N/S | N/S | N/S | N/S | N/S | N/S | N/S | N/S | N/S | N/S | N/S | N/S | N/S | N/S | N/S | N/S | N/S
2013-07-15 | 288 | N/S | 212 | 144 | 712 | 324 | 26 | 15 | <0.15 | 6.5 | N/S | 178 | 140 | N/S | N/S | N/S | N/S | N/S | N/S | N/S | N/S | N/S | N/S | N/S | N/S | N/S | N/S | N/S | N/S | N/S | N/S | N/S | N/S | N/S | N/S | <6 | N/S | N/S
2013-07-16 | 238 | N/S | 136 | 92 | 650 | 310 | 22 | 11.9 | <0.15 | 4.3 | 1.8 | 137 | 100 | 0.007 | 11 | N/S | N/S | 0.94 | 22 | <0.05 | 0.052 | <0.001 | 0.024 | 0.06 | 2.2 | 0.02 | 0.075 | <0.2 | 0.01 | 0.036 | 0.001 | 0.14 | <0.05 | <0.001 | <0.1 | N/S | N/S | N/S
2013-07-17 | 333 | N/S | 468 | 308 | 940 | 376 | 29 | 9.8 | <0.15 | 7.4 | N/S | 214 | 134 | N/S | N/S | N/S | N/S | N/S | N/S | N/S | N/S | N/S | N/S | N/S | N/S | N/S | N/S | N/S | N/S | N/S | N/S | N/S | N/S | N/S | N/S | N/S | N/S | N/S
2013-07-18 | 272 | N/S | 576 | 356 | 1040 | 460 | 34 | 11.2 | <0.15 | 9.5 | N/S | 262 | 175 | N/S | N/S | 37 | N/S | N/S | N/S | N/S | N/S | N/S | N/S | N/S | N/S | N/S | N/S | N/S | N/S | N/S | N/S | N/S | N/S | N/S | N/S | N/S | N/S | N/S
2013-07-19 | 272 | N/S | 940 | 572 | 1398 | 764 | 46 | 9.7 | <0.15 | 14.1 | N/S | 405 | 239 | N/S | N/S | N/S | N/S | N/S | N/S | N/S | N/S | N/S | N/S | N/S | N/S | N/S | N/S | N/S | N/S | N/S | N/S | N/S | N/S | N/S | N/S | N/S | N/S | N/S
2013-07-20 | 315 | N/S | 476 | 260 | 1138 | 518 | 35 | 5.5 | <0.15 | 10.1 | N/S | 251 | 143 | N/S | N/S | N/S | N/S | N/S | N/S | N/S | N/S | N/S | N/S | N/S | N/S | N/S | N/S | N/S | N/S | N/S | N/S | N/S | N/S | N/S | N/S | N/S | N/S | N/S
2013-07-21 | 266 | N/S | 348 | 204 | 802 | 330 | 41 | 11.2 | <0.15 | 11.2 | N/S | 244 | 112 | N/S | N/S | N/S | N/S | N/S | N/S | N/S | N/S | N/S | N/S | N/S | N/S | N/S | N/S | N/S | N/S | N/S | N/S | N/S | N/S | N/S | N/S | N/S | N/S | N/S
2013-07-22 | 306 | N/S | 344 | 236 | 578 | 210 | 21 | 12 | <0.15 | 4.6 | N/S | 110 | 65 | N/S | N/S | N/S | N/S | N/S | N/S | N/S | N/S | N/S | N/S | N/S | N/S | N/S | N/S | N/S | N/S | N/S | N/S | N/S | N/S | N/S | N/S | <6 | N/S | N/S
2013-07-23 | 261 | N/S | 816 | 496 | 1334 | 714 | 50 | 14.7 | <0.15 | 14.6 | 2.6 | 348 | 206 | 0.011 | 8 | N/S | N/S | 1.01 | 18.1 | <0.05 | 0.21 | 0.002 | 0.094 | 0.296 | 11.1 | 0.09 | 0.219 | 0.4 | 0.033 | 0.023 | 0.004 | 0.66 | <0.05 | <0.001 | <0.1 | N/S | N/S | N/S
2013-07-24 | 236 | N/S | 1027 | 607 | 1484 | 728 | 58 | 15.1 | <0.15 | 17.3 | N/S | 490 | 215 | N/S | N/S | N/S | N/S | N/S | N/S | N/S | N/S | N/S | N/S | N/S | N/S | N/S | N/S | N/S | N/S | N/S | N/S | N/S | N/S | N/S | N/S | N/S | N/S | N/S
2013-07-25 | 296 | N/S | 724 | 416 | 1206 | 682 | 43 | 16.5 | <0.15 | 11.3 | N/S | 331 | 171 | N/S | N/S | 35 | N/S | N/S | N/S | N/S | N/S | N/S | N/S | N/S | N/S | N/S | N/S | N/S | N/S | N/S | N/S | N/S | N/S | N/S | N/S | N/S | N/S | N/S
2013-07-26 | 270 | N/S | 788 | 492 | 1240 | 594 | 44 | 14.8 | <0.15 | 14.1 | N/S | 384 | 164 | N/S | N/S | N/S | N/S | N/S | N/S | N/S | N/S | N/S | N/S | N/S | N/S | N/S | N/S | N/S | N/S | N/S | N/S | N/S | N/S | N/S | N/S | N/S | N/S | N/S
2013-07-27 | 236 | N/S | 136 | 92 | 612 | 218 | 23 | 15.4 | <0.15 | 5.6 | N/S | T/X | T/X | N/S | N/S | N/S | N/S | N/S | N/S | N/S | N/S | N/S | N/S | N/S | N/S | N/S | N/S | N/S | N/S | N/S | N/S | N/S | N/S | N/S | N/S | N/S | N/S | N/S
2013-07-28 | 236 | N/S | 528 | 316 | 1000 | 448 | 49 | 18.3 | <0.15 | 14.3 | N/S | 290 | 156 | N/S | N/S | N/S | N/S | N/S | N/S | N/S | N/S | N/S | N/S | N/S | N/S | N/S | N/S | N/S | N/S | N/S | N/S | N/S | N/S | N/S | N/S | N/S | N/S | N/S
2013-07-29 | 232 | N/S | 720 | 456 | 1196 | 602 | 46 | 16.9 | <0.15 | 13.3 | N/S | 341 | 189 | N/S | N/S | N/S | N/S | N/S | N/S | N/S | N/S | N/S | N/S | N/S | N/S | N/S | N/S | N/S | N/S | N/S | N/S | N/S | N/S | N/S | N/S | <6 | N/S | N/S
2013-07-30 | 296 | N/S | 668 | 416 | 1192 | 586 | 44 | 14.6 | 0.16 | 11.7 | 2.2 | T/X | T/X | 0.011 | 7 | N/S | N/S | 0.81 | 15.9 | 0.05 | 0.188 | 0.002 | 0.064 | 0.258 | 9.9 | 0.07 | 0.202 | 0.6 | 0.031 | 0.027 | 0.003 | 0.54 | <0.05 | <0.001 | <0.1 | N/S | N/S | N/S
2013-07-31 | 286 | N/S | 536 | 348 | 1016 | 488 | 36 | 17.5 | <0.15 | 9.5 | N/S | T/X | T/X | N/S | N/S | N/S | N/S | N/S | N/S | N/S | N/S | N/S | N/S | N/S | N/S | N/S | N/S | N/S | N/S | N/S | N/S | N/S | N/S | N/S | N/S | N/S | N/S | N/S
2013-08-01 | 306 | N/S | 668 | 388 | 1018 | 478 | 27 | 10.1 | <0.15 | 8.8 | N/S | 244 | 134 | N/S | N/S | 105 | N/S | N/S | N/S | N/S | N/S | N/S | N/S | N/S | N/S | N/S | N/S | N/S | N/S | N/S | N/S | N/S | N/S | N/S | N/S | N/S | N/S | N/S
2013-08-02 | 420 | N/S | 1224 | 700 | 1606 | 822 | 30 | 12.4 | <0.15 | 8.9 | N/S | 432 | 277 | N/S | N/S | N/S | N/S | N/S | N/S | N/S | N/S | N/S | N/S | N/S | N/S | N/S | N/S | N/S | N/S | N/S | N/S | N/S | N/S | N/S | N/S | N/S | N/S | N/S
2013-08-03 | 408 | N/S | 632 | 344 | 990 | 486 | 28 | 10.2 | <0.15 | 7.5 | N/S | 216 | 123 | N/S | N/S | N/S | N/S | N/S | N/S | N/S | N/S | N/S | N/S | N/S | N/S | N/S | N/S | N/S | N/S | N/S | N/S | N/S | N/S | N/S | N/S | N/S | N/S | N/S
2013-08-04 | 356 | N/S | 800 | 436 | 1208 | 704 | 37 | 13.4 | <0.15 | 12.5 | N/S | 374 | 219 | N/S | N/S | N/S | N/S | N/S | N/S | N/S | N/S | N/S | N/S | N/S | N/S | N/S | N/S | N/S | N/S | N/S | N/S | N/S | N/S | N/S | N/S | N/S | N/S | N/S
2013-08-05 | 272 | N/S | 596 | 376 | 1106 | 518 | 34 | 13.6 | <0.15 | 9 | N/S | 393 | 222 | N/S | N/S | N/S | N/S | N/S | N/S | N/S | N/S | N/S | N/S | N/S | N/S | N/S | N/S | N/S | N/S | N/S | N/S | N/S | N/S | N/S | N/S | <6 | N/S | N/S
2013-08-06 | 249 | N/S | 468 | 300 | 1000 | 524 | 33 | 16.5 | 0.19 | 6.6 | 2.3 | 237 | 184 | 0.007 | 8 | N/S | N/S | 0.95 | 39.2 | <0.05 | 0.104 | 0.003 | 0.045 | 0.172 | 4.8 | 0.04 | 0.108 | 0.3 | 0.045 | 0.018 | 0.002 | 0.32 | <0.05 | <0.001 | <0.1 | N/S | 0.2 | N/S
2013-08-07 | 314 | N/S | 436 | 276 | 892 | 388 | 31 | 14.5 | <0.15 | 6.5 | N/S | 255 | 177 | N/S | N/S | N/S | N/S | N/S | N/S | N/S | N/S | N/S | N/S | N/S | N/S | N/S | N/S | N/S | N/S | N/S | N/S | N/S | N/S | N/S | N/S | N/S | N/S | N/S
2013-08-08 | 301 | N/S | 396 | 272 | 730 | 334 | 22 | 11.7 | <0.15 | 4.1 | N/S | 210 | 131 | N/S | N/S | 15 | N/S | N/S | N/S | N/S | N/S | N/S | N/S | N/S | N/S | N/S | N/S | N/S | N/S | N/S | N/S | N/S | N/S | N/S | N/S | N/S | N/S | N/S
2013-08-09 | 307 | N/S | 692 | 400 | 1182 | 628 | 38 | 15.6 | <0.15 | 9.5 | N/S | 368 | 189 | N/S | N/S | N/S | N/S | N/S | N/S | N/S | N/S | N/S | N/S | N/S | N/S | N/S | N/S | N/S | N/S | N/S | N/S | N/S | N/S | N/S | N/S | N/S | N/S | N/S
2013-08-10 | 237 | N/S | 724 | 456 | 1278 | 786 | 43 | 15.7 | <0.15 | 13.1 | N/S | 333 | 181 | N/S | N/S | N/S | N/S | N/S | N/S | N/S | N/S | N/S | N/S | N/S | N/S | N/S | N/S | N/S | N/S | N/S | N/S | N/S | N/S | N/S | N/S | N/S | N/S | N/S
2013-08-11 | 237 | N/S | 648 | 396 | 1084 | 494 | 40 | 14.6 | <0.15 | 10 | N/S | 277 | 138 | N/S | N/S | N/S | N/S | N/S | N/S | N/S | N/S | N/S | N/S | N/S | N/S | N/S | N/S | N/S | N/S | N/S | N/S | N/S | N/S | N/S | N/S | N/S | N/S | N/S
2013-08-12 | 362 | N/S | 544 | 316 | 1004 | 584 | 42 | 15.7 | <0.15 | 10.8 | N/S | 246 | 137 | N/S | N/S | N/S | N/S | N/S | N/S | N/S | N/S | N/S | N/S | N/S | N/S | N/S | N/S | N/S | N/S | N/S | N/S | N/S | N/S | N/S | N/S | <6 | N/S | N/S
2013-08-13 | 288 | N/S | 556 | 336 | 938 | 462 | 34 | 12.8 | <0.15 | 8.2 | 1.5 | 260 | 135 | 0.006 | 6 | N/S | N/S | 0.75 | 24.5 | <0.05 | 0.12 | 0.002 | 0.043 | 0.162 | 6.5 | 0.06 | 0.152 | 0.5 | 0.031 | 0.019 | 0.002 | 0.39 | <0.05 | <0.001 | <0.1 | N/S | N/S | N/S
2013-08-14 | 311 | N/S | 1860 | 916 | 2296 | 1119 | 59 | 16.5 | <0.15 | 17.7 | N/S | 522 | 326 | N/S | N/S | N/S | N/S | N/S | N/S | N/S | N/S | N/S | N/S | N/S | N/S | N/S | N/S | N/S | N/S | N/S | N/S | N/S | N/S | N/S | N/S | N/S | N/S | N/S
2013-08-15 | 239 | N/S | 872 | 584 | 1338 | 744 | 43 | 17.7 | <0.15 | 11.6 | N/S | 432 | 237 | N/S | N/S | 46 | N/S | N/S | N/S | N/S | N/S | N/S | N/S | N/S | N/S | N/S | N/S | N/S | N/S | N/S | N/S | N/S | N/S | N/S | N/S | N/S | N/S | N/S
2013-08-16 | 238 | N/S | 668 | 436 | 1114 | 518 | 49 | 18.4 | <0.15 | 12.5 | N/S | T/X | T/X | N/S | N/S | N/S | N/S | N/S | N/S | N/S | N/S | N/S | N/S | N/S | N/S | N/S | N/S | N/S | N/S | N/S | N/S | N/S | N/S | N/S | N/S | N/S | N/S | N/S
2013-08-17 | 237 | N/S | 536 | 376 | 998 | 498 | 29 | 16.8 | <0.15 | 6 | N/S | 281 | 161 | N/S | N/S | N/S | N/S | N/S | N/S | N/S | N/S | N/S | N/S | N/S | N/S | N/S | N/S | N/S | N/S | N/S | N/S | N/S | N/S | N/S | N/S | N/S | N/S | N/S
2013-08-18 | 239 | N/S | 584 | 380 | 1062 | 532 | 33 | 14.8 | <0.15 | 6.5 | N/S | 285 | 149 | N/S | N/S | N/S | N/S | N/S | N/S | N/S | N/S | N/S | N/S | N/S | N/S | N/S | N/S | N/S | N/S | N/S | N/S | N/S | N/S | N/S | N/S | N/S | N/S | N/S
2013-08-19 | 318 | N/S | 560 | 404 | 974 | 506 | 39 | 15.2 | <0.15 | 8.9 | N/S | 323 | 132 | N/S | N/S | N/S | N/S | N/S | N/S | N/S | N/S | N/S | N/S | N/S | N/S | N/S | N/S | N/S | N/S | N/S | N/S | N/S | N/S | N/S | N/S | <6 | N/S | N/S
2013-08-20 | 253 | N/S | 416 | 304 | 888 | 462 | 32 | 15.3 | <0.15 | 7.3 | 2.5 | 290 | 170 | 0.018 | 9 | N/S | N/S | 0.98 | 39.5 | <0.05 | 0.097 | 0.001 | 0.041 | 0.144 | 4 | 0.03 | 0.106 | 0.3 | 0.022 | 0.026 | 0.002 | 0.3 | <0.05 | <0.001 | <0.1 | N/S | N/S | N/S
2013-08-21 | 268 | N/S | 512 | 368 | 982 | 522 | 38 | 17.2 | <0.15 | 9.6 | N/S | 319 | 162 | N/S | N/S | N/S | N/S | N/S | N/S | N/S | N/S | N/S | N/S | N/S | N/S | N/S | N/S | N/S | N/S | N/S | N/S | N/S | N/S | N/S | N/S | N/S | N/S | N/S
2013-08-22 | 356 | N/S | 584 | 340 | 1010 | 506 | 29 | 14.4 | <0.15 | 7.7 | N/S | 330 | 195 | N/S | N/S | 53 | N/S | N/S | N/S | N/S | N/S | N/S | N/S | N/S | N/S | N/S | N/S | N/S | N/S | N/S | N/S | N/S | N/S | N/S | N/S | N/S | N/S | N/S
2013-08-23 | 239 | N/S | 1180 | 784 | 1194 | 658 | 38 | 14.7 | <0.15 | 9.2 | N/S | 400 | 236 | N/S | N/S | N/S | N/S | N/S | N/S | N/S | N/S | N/S | N/S | N/S | N/S | N/S | N/S | N/S | N/S | N/S | N/S | N/S | N/S | N/S | N/S | N/S | N/S | N/S
2013-08-24 | 237 | N/S | 540 | 368 | 966 | 488 | 33 | 14.9 | <0.15 | 8 | N/S | 278 | 164 | N/S | N/S | N/S | N/S | N/S | N/S | N/S | N/S | N/S | N/S | N/S | N/S | N/S | N/S | N/S | N/S | N/S | N/S | N/S | N/S | N/S | N/S | N/S | N/S | N/S
2013-08-25 | 237 | N/S | 528 | 376 | 1030 | 556 | 43 | 14.2 | <0.15 | 10 | N/S | 253 | 146 | N/S | N/S | N/S | N/S | N/S | N/S | N/S | N/S | N/S | N/S | N/S | N/S | N/S | N/S | N/S | N/S | N/S | N/S | N/S | N/S | N/S | N/S | N/S | N/S | N/S
2013-08-26 | 276 | N/S | 392 | 292 | 806 | 398 | 29 | 13.8 | <0.15 | 6.6 | N/S | T/X | T/X | N/S | N/S | N/S | N/S | N/S | N/S | N/S | N/S | N/S | N/S | N/S | N/S | N/S | N/S | N/S | N/S | N/S | N/S | N/S | N/S | N/S | N/S | <6 | N/S | N/S
2013-08-27 | 239 | N/S | 374 | 244 | 890 | 428 | 32 | 13.1 | <0.15 | 7.1 | 2 | T/X | T/X | 0.009 | 12 | N/S | N/S | 0.74 | 35.5 | <0.05 | 0.112 | 0.003 | 0.071 | 0.15 | 5.8 | 0.03 | 0.14 | <0.2 | 0.023 | 0.023 | 0.002 | 0.31 | <0.05 | <0.001 | <0.1 | N/S | N/S | N/S
2013-08-28 | 238 | N/S | 414 | 280 | 892 | 452 | 37 | 13.4 | <0.15 | 8.3 | N/S | 277 | 164 | N/S | N/S | N/S | N/S | N/S | N/S | N/S | N/S | N/S | N/S | N/S | N/S | N/S | N/S | N/S | N/S | N/S | N/S | N/S | N/S | N/S | N/S | N/S | N/S | N/S
2013-08-29 | 366 | N/S | 340 | 252 | 818 | 476 | 33 | 15.2 | <0.15 | 6.3 | N/S | 225 | 109 | N/S | N/S | 39 | N/S | N/S | N/S | N/S | N/S | N/S | N/S | N/S | N/S | N/S | N/S | N/S | N/S | N/S | N/S | N/S | N/S | N/S | N/S | N/S | N/S | N/S
2013-08-30 | 297 | N/S | 480 | 296 | 888 | 430 | 29 | 11.3 | <0.15 | 6.6 | N/S | 276 | 165 | N/S | N/S | N/S | N/S | N/S | N/S | N/S | N/S | N/S | N/S | N/S | N/S | N/S | N/S | N/S | N/S | N/S | N/S | N/S | N/S | N/S | N/S | N/S | N/S | N/S
2013-08-31 | 505 | N/S | 472 | 256 | 794 | 358 | 20 | 4.7 | <0.15 | 4.8 | N/S | 215 | 132 | N/S | N/S | N/S | N/S | N/S | N/S | N/S | N/S | N/S | N/S | N/S | N/S | N/S | N/S | N/S | N/S | N/S | N/S | N/S | N/S | N/S | N/S | N/S | N/S | N/S
2013-09-01 | 482 | N/S | 420 | 188 | 774 | 314 | 22 | 10.4 | <0.15 | 4.4 | N/S | 153 | 86 | N/S | N/S | N/S | N/S | N/S | N/S | N/S | N/S | N/S | N/S | N/S | N/S | N/S | N/S | N/S | N/S | N/S | N/S | N/S | N/S | N/S | N/S | N/S | N/S | N/S
2013-09-02 | 408 | N/S | 680 | 436 | 1078 | 598 | 39 | 12.4 | <0.15 | 9.4 | N/S | 278 | 152 | N/S | N/S | N/S | N/S | N/S | N/S | N/S | N/S | N/S | N/S | N/S | N/S | N/S | N/S | N/S | N/S | N/S | N/S | N/S | N/S | N/S | N/S | N/S | N/S | N/S
2013-09-03 | 316 | N/S | 288 | 210 | 732 | 320 | 28 | 13.1 | <0.15 | 5.7 | 1.3 | 205 | 101 | 0.009 | 5 | N/S | N/S | 0.88 | 42.8 | <0.05 | 0.09 | 0.014 | 0.038 | 0.124 | 3.8 | 0.03 | 0.108 | <0.2 | 0.037 | 0.023 | 0.001 | 0.26 | <0.05 | <0.001 | <0.1 | <6 | 0.1 | N/S
2013-09-04 | 262 | N/S | 376 | 252 | 870 | 388 | 33 | 14.5 | <0.15 | 7.3 | N/S | 240 | 138 | N/S | N/S | N/S | N/S | N/S | N/S | N/S | N/S | N/S | N/S | N/S | N/S | N/S | N/S | N/S | N/S | N/S | N/S | N/S | N/S | N/S | N/S | N/S | N/S | N/S
2013-09-05 | 237 | N/S | 266 | 172 | 818 | 376 | 27 | 14.5 | <0.15 | 5 | N/S | T/X | T/X | N/S | N/S | 17 | N/S | N/S | N/S | N/S | N/S | N/S | N/S | N/S | N/S | N/S | N/S | N/S | N/S | N/S | N/S | N/S | N/S | N/S | N/S | N/S | N/S | N/S
2013-09-06 | 287 | N/S | 320 | 212 | 814 | 378 | 24 | 14.3 | <0.15 | 4.8 | N/S | 235 | 116 | N/S | N/S | N/S | N/S | N/S | N/S | N/S | N/S | N/S | N/S | N/S | N/S | N/S | N/S | N/S | N/S | N/S | N/S | N/S | N/S | N/S | N/S | N/S | N/S | N/S
2013-09-07 | 473 | N/S | 488 | 232 | 850 | 380 | 21 | 13 | <0.15 | 4.5 | N/S | 205 | 125 | N/S | N/S | N/S | N/S | N/S | N/S | N/S | N/S | N/S | N/S | N/S | N/S | N/S | N/S | N/S | N/S | N/S | N/S | N/S | N/S | N/S | N/S | N/S | N/S | N/S
2013-09-08 | 256 | N/S | 472 | 312 | 864 | 526 | 29 | 15.3 | <0.15 | 6.6 | N/S | 303 | 145 | N/S | N/S | N/S | N/S | N/S | N/S | N/S | N/S | N/S | N/S | N/S | N/S | N/S | N/S | N/S | N/S | N/S | N/S | N/S | N/S | N/S | N/S | N/S | N/S | N/S
2013-09-09 | 238 | N/S | 564 | 404 | 996 | 640 | 39 | 15.3 | <0.15 | 9.2 | N/S | 396 | 189 | N/S | N/S | N/S | N/S | N/S | N/S | N/S | N/S | N/S | N/S | N/S | N/S | N/S | N/S | N/S | N/S | N/S | N/S | N/S | N/S | N/S | N/S | <6 | N/S | N/S
2013-09-10 | 237 | N/S | 284 | 216 | 712 | 334 | 25 | 14.4 | <0.15 | 5.4 | 2.6 | 232 | 126 | 0.008 | 8 | N/S | N/S | 0.97 | 27.1 | <0.05 | 0.131 | 0.01 | 0.069 | 0.196 | 5.7 | 0.06 | 0.142 | 0.3 | 0.027 | 0.027 | 0.003 | 0.4 | <0.05 | <0.001 | <0.1 | N/S | N/S | N/S
2013-09-11 | 267 | N/S | 772 | 472 | 1084 | 556 | 45 | 13.8 | <0.15 | 12 | N/S | T/X | T/X | N/S | N/S | N/S | N/S | N/S | N/S | N/S | N/S | N/S | N/S | N/S | N/S | N/S | N/S | N/S | N/S | N/S | N/S | N/S | N/S | N/S | N/S | N/S | N/S | N/S
2013-09-12 | 237 | N/S | 700 | 468 | 1010 | 600 | 50 | 16.5 | <0.15 | 11.9 | N/S | 374 | 215 | N/S | N/S | 47 | N/S | N/S | N/S | N/S | N/S | N/S | N/S | N/S | N/S | N/S | N/S | N/S | N/S | N/S | N/S | N/S | N/S | N/S | N/S | N/S | N/S | N/S
2013-09-13 | 291 | N/S | 724 | 444 | 1144 | 548 | 44 | 16.4 | <0.15 | 10.3 | N/S | 375 | 213 | N/S | N/S | N/S | N/S | N/S | N/S | N/S | N/S | N/S | N/S | N/S | N/S | N/S | N/S | N/S | N/S | N/S | N/S | N/S | N/S | N/S | N/S | N/S | N/S | N/S
2013-09-14 | 390 | N/S | 256 | 158 | 766 | 274 | 27 | 16.1 | <0.15 | 5.1 | N/S | 227 | 163 | N/S | N/S | N/S | N/S | N/S | N/S | N/S | N/S | N/S | N/S | N/S | N/S | N/S | N/S | N/S | N/S | N/S | N/S | N/S | N/S | N/S | N/S | N/S | N/S | N/S
2013-09-15 | 371 | N/S | 520 | 352 | 960 | 472 | 40 | 16.1 | <0.15 | 8.4 | N/S | 488 | 200 | N/S | N/S | N/S | N/S | N/S | N/S | N/S | N/S | N/S | N/S | N/S | N/S | N/S | N/S | N/S | N/S | N/S | N/S | N/S | N/S | N/S | N/S | N/S | N/S | N/S
2013-09-16 | 412 | N/S | 428 | 256 | 830 | 388 | 29 | 11.7 | <0.15 | 6.4 | N/S | 206 | 100 | N/S | N/S | N/S | N/S | N/S | N/S | N/S | N/S | N/S | N/S | N/S | N/S | N/S | N/S | N/S | N/S | N/S | N/S | N/S | N/S | N/S | N/S | <6 | N/S | N/S
2013-09-17 | 310 | N/S | 660 | 452 | 1148 | 558 | 43 | 16.7 | 0.16 | 10 | 3 | 459 | 177 | 0.007 | 13 | N/S | N/S | 0.94 | 50.6 | <0.05 | 0.126 | 0.006 | 0.052 | 0.199 | 5.9 | 0.05 | 0.149 | 0.3 | 0.026 | 0.027 | 0.003 | 0.38 | <0.05 | <0.001 | <0.1 | N/S | N/S | N/S
2013-09-18 | 282 | N/S | 124 | 94 | 626 | 222 | 28 | 17.6 | <0.15 | 5.1 | N/S | 260 | 148 | N/S | N/S | N/S | N/S | N/S | N/S | N/S | N/S | N/S | N/S | N/S | N/S | N/S | N/S | N/S | N/S | N/S | N/S | N/S | N/S | N/S | N/S | N/S | N/S | N/S
2013-09-19 | 533 | N/S | 158 | 98 | 656 | 388 | 11 | 4.6 | 1.99 | 2.3 | N/S | 90 | 41 | N/S | N/S | 25 | N/S | N/S | N/S | N/S | N/S | N/S | N/S | N/S | N/S | N/S | N/S | N/S | N/S | N/S | N/S | N/S | N/S | N/S | N/S | N/S | N/S | N/S
2013-09-20 | 500 | N/S | 500 | 308 | 1008 | 464 | 27 | 8.7 | <0.15 | 6.4 | N/S | 294 | 153 | N/S | N/S | N/S | N/S | N/S | N/S | N/S | N/S | N/S | N/S | N/S | N/S | N/S | N/S | N/S | N/S | N/S | N/S | N/S | N/S | N/S | N/S | N/S | N/S | N/S
2013-09-21 | 534 | N/S | 220 | 132 | 640 | 258 | 19 | 8.2 | 0.41 | 3.8 | N/S | 138 | 74 | N/S | N/S | N/S | N/S | N/S | N/S | N/S | N/S | N/S | N/S | N/S | N/S | N/S | N/S | N/S | N/S | N/S | N/S | N/S | N/S | N/S | N/S | N/S | N/S | N/S
2013-09-22 | 534 | N/S | 244 | 136 | 662 | 274 | 20 | 9.2 | 0.5 | 4.2 | N/S | 158 | 75 | N/S | N/S | N/S | N/S | N/S | N/S | N/S | N/S | N/S | N/S | N/S | N/S | N/S | N/S | N/S | N/S | N/S | N/S | N/S | N/S | N/S | N/S | N/S | N/S | N/S
2013-09-23 | 324 | N/S | 848 | 508 | 1320 | 620 | 48 | 14.5 | <0.15 | 12.6 | N/S | 404 | 202 | N/S | N/S | N/S | N/S | N/S | N/S | N/S | N/S | N/S | N/S | N/S | N/S | N/S | N/S | N/S | N/S | N/S | N/S | N/S | N/S | N/S | N/S | <6 | N/S | N/S
2013-09-24 | 257 | N/S | 624 | 408 | 1128 | 548 | 36 | 17.1 | <0.15 | 9.2 | 2.2 | 397 | 233 | 0.009 | <5 | N/S | N/S | 0.99 | 59.9 | <0.05 | 0.138 | 0.005 | 0.064 | 0.19 | 6.8 | 0.05 | 0.173 | 0.3 | 0.032 | 0.034 | 0.003 | 0.42 | <0.05 | <0.001 | <0.1 | N/S | N/S | N/S
2013-09-25 | 236 | N/S | 810 | 550 | 1256 | 618 | 53 | 17.1 | <0.15 | 13.2 | N/S | 384 | 219 | N/S | N/S | N/S | N/S | N/S | N/S | N/S | N/S | N/S | N/S | N/S | N/S | N/S | N/S | N/S | N/S | N/S | N/S | N/S | N/S | N/S | N/S | N/S | N/S | N/S
2013-09-26 | 248 | N/S | 592 | 404 | 1082 | 520 | 44 | 16.7 | <0.15 | 10.9 | N/S | 464 | 181 | N/S | N/S | 48 | N/S | N/S | N/S | N/S | N/S | N/S | N/S | N/S | N/S | N/S | N/S | N/S | N/S | N/S | N/S | N/S | N/S | N/S | N/S | N/S | N/S | N/S
2013-09-27 | 272 | N/S | 808 | 532 | 1278 | 626 | 55 | 16.2 | <0.15 | 13.3 | N/S | 442 | 247 | N/S | N/S | N/S | N/S | N/S | N/S | N/S | N/S | N/S | N/S | N/S | N/S | N/S | N/S | N/S | N/S | N/S | N/S | N/S | N/S | N/S | N/S | N/S | N/S | N/S
2013-09-28 | 238 | N/S | 600 | 408 | 1050 | 516 | 45 | 16.2 | <0.15 | 10.2 | N/S | 380 | 211 | N/S | N/S | N/S | N/S | N/S | N/S | N/S | N/S | N/S | N/S | N/S | N/S | N/S | N/S | N/S | N/S | N/S | N/S | N/S | N/S | N/S | N/S | N/S | N/S | N/S
2013-09-29 | 473 | N/S | 684 | 436 | 1078 | 522 | 42 | 11.4 | 0.18 | 9.3 | N/S | 343 | 153 | N/S | N/S | N/S | N/S | N/S | N/S | N/S | N/S | N/S | N/S | N/S | N/S | N/S | N/S | N/S | N/S | N/S | N/S | N/S | N/S | N/S | N/S | N/S | N/S | N/S
2013-09-30 | 408 | N/S | 512 | 360 | 946 | 422 | 43 | 14.1 | 0.23 | 9.2 | N/S | 266 | 112 | N/S | N/S | N/S | N/S | N/S | N/S | N/S | N/S | N/S | N/S | N/S | N/S | N/S | N/S | N/S | N/S | N/S | N/S | N/S | N/S | N/S | N/S | <6 | N/S | N/S
2013-10-01 | 236 | N/S | 592 | 412 | 1100 | 540 | 21 | 17.6 | <0.15 | 9.7 | 3.7 | 472 | 205 | 0.008 | 8 | N/S | N/S | 0.95 | 42.7 | <0.05 | 0.113 | 0.003 | 0.051 | 0.161 | 4.9 | 0.03 | 0.132 | 0.4 | 0.024 | 0.034 | 0.002 | 0.32 | <0.05 | <0.001 | <0.1 | N/S | 0.2 | N/S
2013-10-02 | 236 | N/S | 708 | 504 | 1162 | 610 | 56 | 16.7 | <0.15 | 12.1 | N/S | 466 | 181 | N/S | N/S | N/S | N/S | N/S | N/S | N/S | N/S | N/S | N/S | N/S | N/S | N/S | N/S | N/S | N/S | N/S | N/S | N/S | N/S | N/S | N/S | N/S | N/S | N/S
2013-10-03 | 260 | N/S | 680 | 436 | 1124 | 592 | 49 | 14.6 | <0.15 | 11.8 | N/S | 403 | 172 | N/S | N/S | 38 | N/S | N/S | N/S | N/S | N/S | N/S | N/S | N/S | N/S | N/S | N/S | N/S | N/S | N/S | N/S | N/S | N/S | N/S | N/S | N/S | N/S | N/S
2013-10-04 | 367 | N/S | 564 | 372 | 922 | 412 | 29 | 10.4 | <0.15 | 7.9 | N/S | 321 | 170 | N/S | N/S | N/S | N/S | N/S | N/S | N/S | N/S | N/S | N/S | N/S | N/S | N/S | N/S | N/S | N/S | N/S | N/S | N/S | N/S | N/S | N/S | N/S | N/S | N/S
2013-10-05 | 358 | N/S | 524 | 320 | 872 | 390 | 24 | 9.8 | <0.15 | 5.7 | N/S | 285 | 187 | N/S | N/S | N/S | N/S | N/S | N/S | N/S | N/S | N/S | N/S | N/S | N/S | N/S | N/S | N/S | N/S | N/S | N/S | N/S | N/S | N/S | N/S | N/S | N/S | N/S
2013-10-06 | 534 | N/S | 324 | 196 | 642 | 252 | 22 | 5.9 | 0.42 | 5.1 | N/S | 161 | 72 | N/S | N/S | N/S | N/S | N/S | N/S | N/S | N/S | N/S | N/S | N/S | N/S | N/S | N/S | N/S | N/S | N/S | N/S | N/S | N/S | N/S | N/S | N/S | N/S | N/S
2013-10-07 | 534 | N/S | 214 | 144 | 636 | 234 | 20 | 9.7 | <0.15 | 4 | N/S | 177 | 67 | N/S | N/S | N/S | N/S | N/S | N/S | N/S | N/S | N/S | N/S | N/S | N/S | N/S | N/S | N/S | N/S | N/S | N/S | N/S | N/S | N/S | N/S | <6 | N/S | N/S
2013-10-08 | 533 | N/S | 170 | 112 | 630 | 254 | 21 | 10.5 | 0.26 | 4.2 | 1.6 | 148 | 77 | 0.006 | <5 | N/S | N/S | 0.65 | 42.7 | <0.05 | 0.054 | 0.002 | 0.018 | 0.065 | 2.3 | 0.02 | 0.07 | <0.2 | 0.015 | 0.023 | 0.001 | 0.14 | <0.05 | <0.001 | <0.1 | N/S | N/S | N/S
2013-10-09 | 370 | N/S | 412 | 260 | 910 | 380 | 34 | 14.4 | 0.18 | 7 | N/S | 228 | 125 | N/S | N/S | N/S | N/S | N/S | N/S | N/S | N/S | N/S | N/S | N/S | N/S | N/S | N/S | N/S | N/S | N/S | N/S | N/S | N/S | N/S | N/S | N/S | N/S | N/S
2013-10-10 | 135 | N/S | 288 | 224 | 734 | 224 | 39 | 16.5 | <0.15 | 7.7 | N/S | T/X | T/X | N/S | N/S | 25 | N/S | N/S | N/S | N/S | N/S | N/S | N/S | N/S | N/S | N/S | N/S | N/S | N/S | N/S | N/S | N/S | N/S | N/S | N/S | N/S | N/S | N/S
2013-10-11 | 187 | N/S | 274 | 210 | 796 | 340 | 32 | 16.7 | <0.15 | 5.8 | N/S | 221 | 133 | N/S | N/S | N/S | N/S | N/S | N/S | N/S | N/S | N/S | N/S | N/S | N/S | N/S | N/S | N/S | N/S | N/S | N/S | N/S | N/S | N/S | N/S | N/S | N/S | N/S
2013-10-12 | 195 | N/S | 210 | 164 | 726 | 294 | 29 | 16.1 | <0.15 | 5 | N/S | 188 | 125 | N/S | N/S | N/S | N/S | N/S | N/S | N/S | N/S | N/S | N/S | N/S | N/S | N/S | N/S | N/S | N/S | N/S | N/S | N/S | N/S | N/S | N/S | N/S | N/S | N/S
2013-10-13 | 293 | N/S | 56 | 42 | 542 | 158 | 23 | 15.8 | <0.15 | 3.1 | N/S | 100 | 76 | N/S | N/S | N/S | N/S | N/S | N/S | N/S | N/S | N/S | N/S | N/S | N/S | N/S | N/S | N/S | N/S | N/S | N/S | N/S | N/S | N/S | N/S | N/S | N/S | N/S
2013-10-14 | 321 | N/S | 198 | 154 | 708 | 286 | 30 | 16 | <0.15 | 4.9 | N/S | 207 | 118 | N/S | N/S | N/S | N/S | N/S | N/S | N/S | N/S | N/S | N/S | N/S | N/S | N/S | N/S | N/S | N/S | N/S | N/S | N/S | N/S | N/S | N/S | <6 | N/S | N/S
2013-10-15 | 255 | N/S | 302 | 210 | 786 | 332 | 31 | 15.1 | <0.15 | 5 | 1.7 | 242 | 174 | 0.01 | 11 | N/S | N/S | 0.93 | 55.6 | <0.05 | 0.058 | 0.008 | 0.05 | 0.089 | 2.7 | 0.02 | 0.087 | 0.3 | 0.022 | 0.015 | 0.002 | 0.18 | <0.05 | <0.001 | <0.1 | N/S | N/S | N/S
2013-10-16 | 218 | N/S | 266 | 192 | 760 | 312 | 32 | 16.7 | <0.15 | 4.9 | N/S | 228 | 134 | N/S | N/S | N/S | N/S | N/S | N/S | N/S | N/S | N/S | N/S | N/S | N/S | N/S | N/S | N/S | N/S | N/S | N/S | N/S | N/S | N/S | N/S | N/S | N/S | N/S
2013-10-17 | 50 | N/S | 740 | 560 | 1202 | 660 | 59 | 18.6 | <0.15 | 10.8 | N/S | 526 | 304 | N/S | N/S | N/S | N/S | N/S | N/S | N/S | N/S | N/S | N/S | N/S | N/S | N/S | N/S | N/S | N/S | N/S | N/S | N/S | N/S | N/S | N/S | N/S | N/S | N/S
2013-10-18 | 189 | N/S | 816 | 520 | 1330 | 704 | 59 | 17.9 | <0.15 | 13.8 | N/S | 429 | 287 | N/S | N/S | N/S | N/S | N/S | N/S | N/S | N/S | N/S | N/S | N/S | N/S | N/S | N/S | N/S | N/S | N/S | N/S | N/S | N/S | N/S | N/S | N/S | N/S | N/S
2013-10-19 | 423 | N/S | 210 | 142 | 762 | 340 | 31 | 15.7 | <0.15 | 4.9 | N/S | 206 | 112 | N/S | N/S | N/S | N/S | N/S | N/S | N/S | N/S | N/S | N/S | N/S | N/S | N/S | N/S | N/S | N/S | N/S | N/S | N/S | N/S | N/S | N/S | N/S | N/S | N/S
2013-10-20 | 360 | N/S | 96 | 70 | 588 | 216 | 26 | 15.6 | <0.15 | 3.5 | N/S | 144 | 87 | N/S | N/S | N/S | N/S | N/S | N/S | N/S | N/S | N/S | N/S | N/S | N/S | N/S | N/S | N/S | N/S | N/S | N/S | N/S | N/S | N/S | N/S | N/S | N/S | N/S
2013-10-21 | 237 | N/S | 432 | 316 | 900 | 424 | 45 | 17.3 | <0.15 | 8.5 | N/S | 265 | 152 | N/S | N/S | N/S | N/S | N/S | N/S | N/S | N/S | N/S | N/S | N/S | N/S | N/S | N/S | N/S | N/S | N/S | N/S | N/S | N/S | N/S | N/S | <6 | N/S | N/S
2013-10-22 | 143 | N/S | 492 | 348 | 958 | 472 | 54 | 17.2 | <0.15 | 11.2 | 3.1 | 348 | 196 | 0.008 | 6 | N/S | N/S | 0.96 | 23.1 | <0.05 | 0.097 | 0.008 | 0.061 | 0.151 | 4.2 | 0.03 | 0.143 | 0.2 | 0.023 | 0.02 | 0.002 | 0.29 | <0.05 | <0.001 | <0.1 | N/S | N/S | N/S
2013-10-23 | 120 | N/S | 304 | 228 | 746 | 366 | 33 | 17.1 | 0.33 | 5.4 | N/S | 233 | 172 | N/S | N/S | N/S | N/S | N/S | N/S | N/S | N/S | N/S | N/S | N/S | N/S | N/S | N/S | N/S | N/S | N/S | N/S | N/S | N/S | N/S | N/S | N/S | N/S | N/S
2013-10-24 | 149 | N/S | 784 | 532 | 1230 | 644 | 69 | 18.5 | <0.15 | 13.3 | N/S | 473 | 231 | N/S | N/S | <5 | N/S | N/S | N/S | N/S | N/S | N/S | N/S | N/S | N/S | N/S | N/S | N/S | N/S | N/S | N/S | N/S | N/S | N/S | N/S | N/S | N/S | N/S
2013-10-25 | 250 | N/S | 226 | 174 | 738 | 312 | 34 | 17.7 | 0.22 | 5.1 | N/S | 219 | 136 | N/S | N/S | N/S | N/S | N/S | N/S | N/S | N/S | N/S | N/S | N/S | N/S | N/S | N/S | N/S | N/S | N/S | N/S | N/S | N/S | N/S | N/S | N/S | N/S | N/S
2013-10-26 | 227 | N/S | 480 | 352 | 1046 | 504 | 60 | 21 | <0.15 | 10.4 | N/S | 374 | 173 | N/S | N/S | N/S | N/S | N/S | N/S | N/S | N/S | N/S | N/S | N/S | N/S | N/S | N/S | N/S | N/S | N/S | N/S | N/S | N/S | N/S | N/S | N/S | N/S | N/S
2013-10-27 | 174 | N/S | 476 | 340 | 910 | 470 | 64 | 17.2 | 0.15 | 10 | N/S | 336 | 171 | N/S | N/S | N/S | N/S | N/S | N/S | N/S | N/S | N/S | N/S | N/S | N/S | N/S | N/S | N/S | N/S | N/S | N/S | N/S | N/S | N/S | N/S | N/S | N/S | N/S
2013-10-28 | 162 | N/S | 424 | 308 | 872 | 448 | 50 | 17.2 | 0.17 | 8.5 | N/S | 221 | 167 | N/S | N/S | N/S | N/S | N/S | N/S | N/S | N/S | N/S | N/S | N/S | N/S | N/S | N/S | N/S | N/S | N/S | N/S | N/S | N/S | N/S | N/S | <6 | N/S | N/S
2013-10-29 | 235 | N/S | 164 | 120 | 676 | 260 | 35 | 16.9 | 0.17 | 4.3 | 1.7 | 159 | 128 | 0.015 | 8 | N/S | N/S | 1.01 | 60.7 | <0.05 | 0.047 | 0.004 | 0.034 | 0.059 | 1.8 | <0.02 | 0.06 | 0.2 | 0.016 | 0.023 | 0.001 | 0.13 | <0.05 | <0.001 | <0.1 | N/S | N/S | N/S
2013-10-30 | 321 | N/S | 344 | 244 | 778 | 318 | 40 | 14.4 | 0.19 | 4.4 | N/S | 250 | 184 | N/S | N/S | N/S | N/S | N/S | N/S | N/S | N/S | N/S | N/S | N/S | N/S | N/S | N/S | N/S | N/S | N/S | N/S | N/S | N/S | N/S | N/S | N/S | N/S | N/S
2013-10-31 | 536 | N/S | 53 | 33 | 338 | 96 | 5 | 2.5 | 1.58 | 0.8 | N/S | 36 | 26 | N/S | N/S | 5 | N/S | N/S | N/S | N/S | N/S | N/S | N/S | N/S | N/S | N/S | N/S | N/S | N/S | N/S | N/S | N/S | N/S | N/S | N/S | N/S | N/S | N/S
2013-11-01 | 486 | N/S | 75 | 49 | 618 | 254 | 15 | 6.9 | 1.55 | 1.7 | N/S | 66 | 46 | N/S | N/S | N/S | N/S | N/S | N/S | N/S | N/S | N/S | N/S | N/S | N/S | N/S | N/S | N/S | N/S | N/S | N/S | N/S | N/S | N/S | N/S | N/S | N/S | N/S
2013-11-02 | 413 | N/S | 139 | 95 | 696 | 310 | 21 | 10.7 | <0.15 | 2.7 | N/S | 144 | 81 | N/S | N/S | N/S | N/S | N/S | N/S | N/S | N/S | N/S | N/S | N/S | N/S | N/S | N/S | N/S | N/S | N/S | N/S | N/S | N/S | N/S | N/S | N/S | N/S | N/S
2013-11-03 | 418 | N/S | 140 | 106 | 628 | 374 | 21 | 9.4 | 0.31 | 3 | N/S | 133 | 71 | N/S | N/S | N/S | N/S | N/S | N/S | N/S | N/S | N/S | N/S | N/S | N/S | N/S | N/S | N/S | N/S | N/S | N/S | N/S | N/S | N/S | N/S | N/S | N/S | N/S
2013-11-04 | 451 | N/S | 156 | 101 | 648 | 210 | 21 | 11 | <0.15 | 3.5 | N/S | 89 | 56 | N/S | N/S | N/S | N/S | N/S | N/S | N/S | N/S | N/S | N/S | N/S | N/S | N/S | N/S | N/S | N/S | N/S | N/S | N/S | N/S | N/S | N/S | <6 | N/S | N/S
2013-11-05 | 492 | N/S | 136 | 98 | 694 | 216 | 22 | 13.1 | <0.15 | 3.2 | 1.4 | 130 | 72 | 0.005 | 6 | N/S | N/S | 0.84 | 52.4 | <0.05 | 0.039 | 0.001 | 0.02 | 0.035 | 1.1 | <0.02 | 0.073 | <0.2 | 0.009 | 0.029 | <0.001 | 0.07 | <0.05 | <0.001 | <0.1 | N/S | 0.1 | N/S
2013-11-06 | 519 | N/S | 204 | 132 | 474 | 162 | 18 | 6.6 | 0.7 | 1.4 | N/S | 75 | 42 | N/S | N/S | N/S | N/S | N/S | N/S | N/S | N/S | N/S | N/S | N/S | N/S | N/S | N/S | N/S | N/S | N/S | N/S | N/S | N/S | N/S | N/S | N/S | N/S | N/S
2013-11-07 | 503 | N/S | 178 | 112 | 738 | 248 | 18 | 10.6 | 0.37 | 2.7 | N/S | 147 | 86 | N/S | N/S | 15 | N/S | N/S | N/S | N/S | N/S | N/S | N/S | N/S | N/S | N/S | N/S | N/S | N/S | N/S | N/S | N/S | N/S | N/S | N/S | N/S | N/S | N/S
2013-11-08 | 415 | N/S | 155 | 97 | 740 | 204 | 24 | 13.2 | <0.15 | 3 | N/S | 116 | 78 | N/S | N/S | N/S | N/S | N/S | N/S | N/S | N/S | N/S | N/S | N/S | N/S | N/S | N/S | N/S | N/S | N/S | N/S | N/S | N/S | N/S | N/S | N/S | N/S | N/S
2013-11-09 | 334 | N/S | 122 | 94 | 672 | 196 | 24 | 12.5 | 0.17 | 3.4 | N/S | 139 | 91 | N/S | N/S | N/S | N/S | N/S | N/S | N/S | N/S | N/S | N/S | N/S | N/S | N/S | N/S | N/S | N/S | N/S | N/S | N/S | N/S | N/S | N/S | N/S | N/S | N/S
2013-11-10 | 346 | N/S | 154 | 124 | 668 | 214 | 27 | 12.5 | 0.19 | 3.8 | N/S | 164 | 90 | N/S | N/S | N/S | N/S | N/S | N/S | N/S | N/S | N/S | N/S | N/S | N/S | N/S | N/S | N/S | N/S | N/S | N/S | N/S | N/S | N/S | N/S | N/S | N/S | N/S
2013-11-11 | 217 | N/S | 300 | 228 | 822 | 450 | 35 | 12.4 | 0.24 | 5.5 | N/S | 248 | 127 | N/S | N/S | N/S | N/S | N/S | N/S | N/S | N/S | N/S | N/S | N/S | N/S | N/S | N/S | N/S | N/S | N/S | N/S | N/S | N/S | N/S | N/S | N/S | N/S | N/S
2013-11-12 | 403 | N/S | 208 | 160 | 738 | 266 | 24 | 13.2 | 0.25 | 4.4 | 2 | 169 | 89 | 0.008 | 6 | N/S | N/S | 0.76 | 44.7 | <0.05 | 0.053 | 0.002 | 0.02 | 0.064 | 2 | <0.02 | 0.075 | <0.2 | 0.014 | 0.018 | 0.001 | 0.15 | <0.05 | <0.001 | <0.1 | <6 | N/S | N/S
2013-11-13 | 323 | N/S | 244 | 172 | 766 | 244 | 37 | 14.4 | <0.15 | 3.3 | N/S | 189 | 120 | N/S | N/S | N/S | N/S | N/S | N/S | N/S | N/S | N/S | N/S | N/S | N/S | N/S | N/S | N/S | N/S | N/S | N/S | N/S | N/S | N/S | N/S | N/S | N/S | N/S
2013-11-14 | 233 | N/S | 240 | 176 | 742 | 276 | 40 | 14.9 | <0.15 | 3.7 | N/S | 182 | 111 | N/S | N/S | 11 | N/S | N/S | N/S | N/S | N/S | N/S | N/S | N/S | N/S | N/S | N/S | N/S | N/S | N/S | N/S | N/S | N/S | N/S | N/S | N/S | N/S | N/S
2013-11-15 | 267 | N/S | 114 | 90 | 668 | 210 | 36 | 16.7 | <0.15 | 4 | N/S | 172 | 103 | N/S | N/S | N/S | N/S | N/S | N/S | N/S | N/S | N/S | N/S | N/S | N/S | N/S | N/S | N/S | N/S | N/S | N/S | N/S | N/S | N/S | N/S | N/S | N/S | N/S
2013-11-16 | 376 | N/S | 174 | 136 | 672 | 232 | 31 | 14.8 | <0.15 | 3.8 | N/S | 154 | 95 | N/S | N/S | N/S | N/S | N/S | N/S | N/S | N/S | N/S | N/S | N/S | N/S | N/S | N/S | N/S | N/S | N/S | N/S | N/S | N/S | N/S | N/S | N/S | N/S | N/S
2013-11-17 | 391 | N/S | 284 | 184 | 550 | 230 | 18 | 5.1 | 0.56 | 1.7 | N/S | 158 | 97 | N/S | N/S | N/S | N/S | N/S | N/S | N/S | N/S | N/S | N/S | N/S | N/S | N/S | N/S | N/S | N/S | N/S | N/S | N/S | N/S | N/S | N/S | N/S | N/S | N/S
2013-11-18 | 520 | N/S | 116 | 80 | 670 | 240 | 20 | 8.3 | 0.65 | 1.4 | N/S | 89 | 60 | N/S | N/S | N/S | N/S | N/S | N/S | N/S | N/S | N/S | N/S | N/S | N/S | N/S | N/S | N/S | N/S | N/S | N/S | N/S | N/S | N/S | N/S | <6 | N/S | N/S
2013-11-19 | 461 | N/S | 84 | 68 | 640 | 196 | 29 | 10.1 | <0.15 | 2.4 | 1.1 | T/X | T/X | 0.005 | 6 | N/S | N/S | 0.74 | 66.6 | <0.05 | 0.042 | 0.002 | 0.022 | 0.041 | 1.2 | <0.02 | 0.059 | <0.2 | 0.013 | 0.023 | 0.001 | 0.08 | <0.05 | <0.001 | <0.1 | N/S | N/S | N/S
2013-11-20 | 534 | N/S | 57 | 48 | 600 | 192 | 21 | 11.4 | <0.15 | 1.7 | N/S | 82 | 63 | N/S | N/S | N/S | N/S | N/S | N/S | N/S | N/S | N/S | N/S | N/S | N/S | N/S | N/S | N/S | N/S | N/S | N/S | N/S | N/S | N/S | N/S | N/S | N/S | N/S
2013-11-21 | 482 | N/S | 82 | 66 | 534 | 150 | 18 | 10.3 | <0.15 | 2.4 | N/S | 81 | 65 | N/S | N/S | 13 | N/S | N/S | N/S | N/S | N/S | N/S | N/S | N/S | N/S | N/S | N/S | N/S | N/S | N/S | N/S | N/S | N/S | N/S | N/S | N/S | N/S | N/S
2013-11-22 | 492 | N/S | 90 | 68 | 580 | 172 | 18 | 11.9 | <0.15 | 2.4 | N/S | 83 | 72 | N/S | N/S | N/S | N/S | N/S | N/S | N/S | N/S | N/S | N/S | N/S | N/S | N/S | N/S | N/S | N/S | N/S | N/S | N/S | N/S | N/S | N/S | N/S | N/S | N/S
2013-11-23 | 415 | N/S | 44 | 30 | 578 | 148 | 23 | 13.4 | <0.15 | 2.2 | N/S | 57 | 53 | N/S | N/S | N/S | N/S | N/S | N/S | N/S | N/S | N/S | N/S | N/S | N/S | N/S | N/S | N/S | N/S | N/S | N/S | N/S | N/S | N/S | N/S | N/S | N/S | N/S
2013-11-24 | 356 | N/S | 130 | 58 | 658 | 158 | 26 | 13.7 | <0.15 | 2 | N/S | 103 | 70 | N/S | N/S | N/S | N/S | N/S | N/S | N/S | N/S | N/S | N/S | N/S | N/S | N/S | N/S | N/S | N/S | N/S | N/S | N/S | N/S | N/S | N/S | N/S | N/S | N/S
2013-11-25 | 186 | N/S | 85 | 68 | 628 | 202 | 27 | 14.7 | <0.15 | 2.3 | N/S | 128 | 124 | N/S | N/S | N/S | N/S | N/S | N/S | N/S | N/S | N/S | N/S | N/S | N/S | N/S | N/S | N/S | N/S | N/S | N/S | N/S | N/S | N/S | N/S | <6 | N/S | N/S
2013-11-26 | 229 | N/S | 334 | 308 | 690 | 232 | 27 | 13.1 | 0.17 | 2.9 | 1.5 | 122 | 109 | 0.01 | 16 | N/S | N/S | 0.86 | 57.1 | <0.05 | 0.035 | 0.002 | 0.017 | 0.041 | 0.7 | <0.02 | 0.041 | <0.2 | 0.014 | 0.025 | <0.001 | 0.08 | <0.05 | <0.001 | <0.1 | N/S | N/S | N/S
2013-11-27 | 358 | N/S | 114 | 90 | 678 | 240 | 25 | 17.5 | <0.15 | 3.4 | N/S | 128 | 114 | N/S | N/S | 18 | N/S | N/S | N/S | N/S | N/S | N/S | N/S | N/S | N/S | N/S | N/S | N/S | N/S | N/S | N/S | N/S | N/S | N/S | N/S | N/S | N/S | N/S
2013-11-28 | 307 | N/S | 444 | 310 | 916 | 396 | 36 | 14.8 | <0.15 | 7.2 | N/S | 250 | 126 | N/S | N/S | N/S | N/S | N/S | N/S | N/S | N/S | N/S | N/S | N/S | N/S | N/S | N/S | N/S | N/S | N/S | N/S | N/S | N/S | N/S | N/S | N/S | N/S | N/S
2013-11-29 | 208 | N/S | 71 | 57 | 588 | 196 | 23 | 14.5 | <0.15 | 3 | N/S | 96 | 85 | N/S | N/S | N/S | N/S | N/S | N/S | N/S | N/S | N/S | N/S | N/S | N/S | N/S | N/S | N/S | N/S | N/S | N/S | N/S | N/S | N/S | N/S | N/S | N/S | N/S
2013-11-30 | 139 | N/S | 86 | 69 | 578 | 200 | 22 | 15.1 | <0.15 | 2.6 | N/S | 120 | 114 | N/S | N/S | N/S | N/S | N/S | N/S | N/S | N/S | N/S | N/S | N/S | N/S | N/S | N/S | N/S | N/S | N/S | N/S | N/S | N/S | N/S | N/S | N/S | N/S | N/S
2013-12-01 | 238 | N/S | 84 | 59 | 598 | 176 | 21 | 14.3 | <0.15 | 2.2 | N/S | 80 | 78 | N/S | N/S | N/S | N/S | N/S | N/S | N/S | N/S | N/S | N/S | N/S | N/S | N/S | N/S | N/S | N/S | N/S | N/S | N/S | N/S | N/S | N/S | N/S | N/S | N/S
2013-12-02 | 236 | N/S | 65 | 53 | 594 | 198 | 22 | 15.5 | <0.15 | 2.5 | N/S | 100 | 85 | N/S | N/S | N/S | N/S | N/S | N/S | N/S | N/S | N/S | N/S | N/S | N/S | N/S | N/S | N/S | N/S | N/S | N/S | N/S | N/S | N/S | N/S | <6 | N/S | N/S
2013-12-03 | 238 | N/S | 128 | 110 | 760 | 268 | 26 | 16 | <0.15 | 3.6 | 2 | 116 | 116 | 0.012 | 23 | N/S | N/S | 0.98 | 47.3 | <0.05 | 0.037 | 0.003 | 0.016 | 0.07 | 0.9 | <0.02 | 0.045 | <0.2 | 0.02 | 0.037 | 0.004 | 0.11 | <0.05 | <0.001 | <0.1 | N/S | 0.1 | N/S
2013-12-04 | 233 | N/S | 93 | 89 | 610 | 188 | 23 | 17.4 | <0.15 | 3.2 | N/S | 108 | 106 | N/S | N/S | N/S | N/S | 0.94 | N/S | N/S | N/S | N/S | N/S | N/S | N/S | N/S | N/S | N/S | N/S | N/S | N/S | N/S | N/S | N/S | N/S | N/S | N/S | N/S
2013-12-05 | 151 | N/S | 234 | 176 | 758 | 314 | 28 | 17.5 | <0.15 | 3.8 | N/S | 179 | 138 | N/S | N/S | 32 | N/S | N/S | N/S | N/S | N/S | N/S | N/S | N/S | N/S | N/S | N/S | N/S | N/S | N/S | N/S | N/S | N/S | N/S | N/S | N/S | N/S | N/S
2013-12-06 | 237 | N/S | 77 | 62 | 566 | 212 | 22 | 15.5 | <0.15 | 2.9 | N/S | 121 | 107 | N/S | N/S | N/S | N/S | N/S | N/S | N/S | N/S | N/S | N/S | N/S | N/S | N/S | N/S | N/S | N/S | N/S | N/S | N/S | N/S | N/S | N/S | N/S | N/S | N/S
2013-12-07 | 251 | N/S | 132 | 118 | 636 | 280 | 24 | 17.2 | <0.15 | 3.3 | N/S | 134 | 125 | N/S | N/S | N/S | N/S | N/S | N/S | N/S | N/S | N/S | N/S | N/S | N/S | N/S | N/S | N/S | N/S | N/S | N/S | N/S | N/S | N/S | N/S | N/S | N/S | N/S
2013-12-08 | 401 | N/S | 108 | 74 | 780 | 380 | 28 | 18 | <0.15 | 3.5 | N/S | 123 | 124 | N/S | N/S | N/S | N/S | N/S | N/S | <0.05 | 0.036 | 0.001 | 0.008 | 0.052 | 1.1 | <0.02 | 0.044 | N/S | 0.009 | 0.023 | <0.001 | 0.08 | N/S | N/S | N/S | N/S | N/S | N/S
2013-12-09 | 370 | N/S | 180 | 118 | 1042 | 314 | 29 | 17.7 | <0.15 | 4.7 | N/S | 185 | 140 | N/S | N/S | N/S | N/S | N/S | N/S | <0.05 | 0.06 | 0.002 | 0.02 | 0.088 | 2.3 | 0.02 | 0.079 | N/S | 0.014 | 0.031 | 0.001 | 0.15 | N/S | N/S | N/S | <6 | N/S | N/S
2013-12-10 | 238 | N/S | 482 | 324 | 1162 | 472 | 33 | 18.3 | <0.15 | 6.6 | 3.1 | 218 | 133 | 0.007 | 9 | N/S | N/S | 0.9 | 53.6 | <0.05 | 0.062 | 0.002 | 0.038 | 0.085 | 2.4 | <0.02 | 0.099 | 0.4 | 0.021 | 0.037 | 0.001 | 0.18 | <0.05 | <0.001 | <0.1 | N/S | N/S | N/S
2013-12-11 | 242 | N/S | 300 | 164 | 1294 | 292 | 32 | 19.2 | <0.15 | 5.3 | N/S | 256 | 176 | N/S | N/S | N/S | N/S | N/S | N/S | <0.05 | 0.071 | 0.002 | 0.04 | 0.089 | 4.1 | <0.02 | 0.137 | N/S | 0.022 | 0.014 | 0.001 | 0.18 | N/S | N/S | N/S | N/S | N/S | N/S
2013-12-12 | 237 | N/S | 120 | 92 | 830 | 250 | 24 | 14.8 | <0.15 | 3.2 | N/S | 60 | 49 | N/S | N/S | 27 | N/S | N/S | N/S | <0.05 | 0.033 | 0.001 | 0.017 | 0.046 | 0.8 | <0.02 | 0.04 | N/S | 0.012 | 0.025 | 0.001 | 0.09 | N/S | N/S | N/S | N/S | N/S | N/S
2013-12-13 | 237 | N/S | 118 | 102 | 722 | 222 | 20 | 15.1 | <0.15 | 3.2 | N/S | 155 | 134 | N/S | N/S | N/S | N/S | N/S | N/S | <0.05 | 0.039 | 0.002 | 0.022 | 0.064 | 0.8 | <0.02 | 0.037 | N/S | 0.017 | 0.006 | 0.001 | 0.1 | N/S | N/S | N/S | N/S | N/S | N/S
2013-12-14 | 236 | N/S | 150 | 126 | 2286 | 270 | 25 | 17 | <0.15 | 3.5 | N/S | 147 | 140 | N/S | N/S | N/S | N/S | N/S | N/S | <0.05 | 0.049 | 0.001 | 0.023 | 0.064 | 1 | <0.02 | 0.046 | N/S | 0.016 | 0.014 | 0.001 | 0.15 | N/S | N/S | N/S | N/S | N/S | N/S
2013-12-15 | 236 | N/S | 76 | 60 | 1534 | 200 | 22 | 13.7 | <0.15 | 2.5 | N/S | 62 | 100 | N/S | N/S | N/S | N/S | N/S | N/S | <0.05 | 0.041 | 0.001 | 0.01 | 0.041 | 0.7 | <0.02 | 0.043 | N/S | 0.007 | 0.008 | <0.001 | 0.07 | N/S | N/S | N/S | N/S | N/S | N/S
2013-12-16 | 258 | N/S | 156 | 120 | 888 | 294 | 33 | 16 | <0.15 | 5 | N/S | 144 | 136 | N/S | N/S | N/S | N/S | N/S | N/S | <0.05 | 0.039 | 0.002 | 0.016 | 0.063 | 1.2 | <0.02 | 0.044 | N/S | 0.014 | 0.011 | <0.001 | 0.1 | N/S | N/S | N/S | <6 | N/S | N/S
2013-12-17 | 252 | N/S | 138 | 106 | 1244 | 246 | 47 | 24.7 | <0.15 | 5.7 | 3.7 | 173 | 159 | 0.012 | 26 | N/S | N/S | 0.91 | 187.7 | <0.05 | 0.036 | 0.001 | 0.011 | 0.048 | 1.1 | <0.02 | 0.059 | <0.2 | 0.014 | 0.02 | 0.001 | 0.09 | <0.05 | <0.001 | <0.1 | N/S | N/S | N/S
2013-12-18 | 363 | N/S | 108 | 86 | 970 | 252 | 27 | 15.1 | <0.15 | 5 | N/S | 128 | 118 | N/S | N/S | N/S | N/S | N/S | N/S | <0.05 | 0.041 | 0.001 | 0.016 | 0.077 | 0.8 | <0.02 | 0.043 | N/S | 0.012 | 0.022 | <0.001 | 0.1 | N/S | N/S | N/S | N/S | N/S | N/S
2013-12-19 | 321 | N/S | 146 | 120 | 1088 | 258 | 31 | 18.5 | <0.15 | 5.7 | N/S | T/X | T/X | N/S | N/S | 55 | N/S | N/S | N/S | <0.05 | 0.054 | 0.001 | 0.02 | 0.09 | 1.7 | <0.02 | 0.061 | N/S | 0.014 | 0.026 | 0.001 | 0.14 | N/S | N/S | N/S | N/S | N/S | N/S
2013-12-20 | 443 | N/S | 406 | 334 | 1770 | 662 | 25 | 12.3 | <0.15 | 2.5 | N/S | 141 | 112 | N/S | N/S | N/S | N/S | N/S | N/S | <0.05 | 0.053 | 0.002 | 0.011 | 0.045 | 1.9 | <0.02 | 0.069 | N/S | 0.013 | 0.037 | 0.001 | 0.15 | N/S | N/S | N/S | N/S | N/S | N/S
2013-12-21 | 440 | N/S | 410 | 174 | 1314 | 278 | 24 | 11.1 | 0.38 | 2.5 | N/S | 130 | 121 | N/S | N/S | N/S | N/S | N/S | N/S | 0.06 | 0.067 | 0.002 | 0.014 | 0.042 | 5.2 | <0.02 | 0.142 | N/S | 0.011 | 0.035 | 0.002 | 0.1 | N/S | N/S | N/S | N/S | N/S | N/S
2013-12-22 | 386 | N/S | 88 | 48 | 1264 | 218 | 15 | 6.7 | 1.03 | 1.6 | N/S | 55 | 45 | N/S | N/S | N/S | N/S | N/S | N/S | <0.05 | 0.041 | 0.002 | 0.014 | 0.021 | 1 | <0.02 | 0.041 | N/S | 0.005 | 0.024 | 0.001 | 0.08 | N/S | N/S | N/S | N/S | N/S | N/S
2013-12-23 | 301 | N/S | 84 | 76 | 944 | 246 | 21 | 9.9 | 0.59 | 2.5 | N/S | 79 | 82 | N/S | N/S | N/S | N/S | N/S | N/S | 0.05 | 0.038 | 0.002 | 0.026 | 0.028 | 0.7 | <0.02 | 0.037 | N/S | 0.009 | 0.031 | <0.001 | 0.44 | N/S | N/S | N/S | <6 | N/S | N/S
2013-12-24 | 305 | N/S | 43 | 41 | 740 | 204 | 20 | 10.8 | <0.15 | 2.4 | 1.2 | 78 | 76 | 0.007 | 14 | N/S | N/S | 0.8 | 83.9 | 0.05 | 0.033 | 0.001 | 0.009 | 0.035 | 0.3 | <0.02 | 0.033 | <0.2 | 0.008 | 0.018 | <0.001 | 0.06 | <0.05 | <0.001 | <0.1 | N/S | N/S | N/S
2013-12-25 | 240 | N/S | 92 | 40 | 796 | 212 | 17 | 11 | <0.15 | 1.8 | N/S | 64 | 55 | N/S | N/S | N/S | N/S | N/S | N/S | 0.05 | 0.04 | 0.001 | 0.01 | 0.035 | 0.8 | <0.02 | 0.05 | N/S | 0.009 | 0.022 | <0.001 | 0.05 | N/S | N/S | N/S | N/S | N/S | N/S
2013-12-26 | 236 | N/S | 121 | 84 | 984 | 188 | 23 | 11.6 | <0.15 | 2.7 | N/S | 95 | 86 | N/S | N/S | 15 | N/S | N/S | N/S | 0.05 | 0.039 | 0.001 | 0.017 | 0.042 | 0.9 | <0.02 | 0.046 | N/S | 0.011 | 0.021 | <0.001 | 0.06 | N/S | N/S | N/S | N/S | N/S | N/S
2013-12-27 | 236 | N/S | 192 | 144 | 916 | 260 | 34 | 13.3 | <0.15 | 5.3 | N/S | 149 | 118 | N/S | N/S | N/S | N/S | N/S | N/S | 0.05 | 0.059 | 0.002 | 0.021 | 0.067 | 2 | <0.02 | 0.065 | N/S | 0.012 | 0.029 | <0.001 | 0.15 | N/S | N/S | N/S | N/S | N/S | N/S
2013-12-28 | 238 | N/S | 102 | 84 | 732 | 180 | 25 | 13.1 | <0.15 | 3 | N/S | 85 | 78 | N/S | N/S | N/S | N/S | N/S | N/S | <0.05 | 0.044 | 0.002 | 0.014 | 0.038 | 1.2 | <0.02 | 0.046 | N/S | 0.009 | 0.024 | <0.001 | 0.25 | N/S | N/S | N/S | N/S | N/S | N/S
2013-12-29 | 238 | N/S | 63 | 51 | 768 | 168 | 29 | 15 | <0.15 | 3.2 | N/S | 94 | 86 | N/S | N/S | N/S | N/S | N/S | N/S | 0.05 | 0.045 | 0.002 | 0.014 | 0.038 | 1.2 | <0.02 | 0.046 | N/S | 0.009 | 0.025 | <0.001 | 0.25 | N/S | N/S | N/S | N/S | N/S | N/S
2013-12-30 | 287 | N/S | 82 | 62 | 700 | 230 | 25 | 12.6 | <0.15 | 2.8 | N/S | 101 | 87 | N/S | N/S | N/S | N/S | N/S | N/S | <0.05 | 0.033 | 0.001 | 0.005 | 0.023 | 0.8 | <0.02 | 0.04 | N/S | 0.01 | 0.034 | <0.001 | 0.06 | N/S | N/S | N/S | <6 | N/S | N/S
2013-12-31 | 380 | N/S | 240 | 148 | 986 | 254 | 29 | 15.8 | <0.15 | 3.8 | 1.6 | 164 | 155 | 0.005 | 27 | N/S | N/S | 0.87 | 76.6 | 0.05 | 0.051 | 0.001 | 0.009 | 0.043 | 2.3 | <0.02 | 0.071 | <0.2 | 0.017 | 0.029 | 0.001 | 0.1 | <0.05 | <0.001 | <0.1 | N/S | N/S | N/S
Reporting Limit (RL) |  |  | 4 | 4 | 100 |  | 1 | 0.1 | 0.15 | 0.2 | 0.2 | 2 | 2 | 0.005 | 5 | 5 | 10 | 0.1 | 5 | 0.05 | 0.004 | 0.001 | 0.005 | 0.005 | 0.1 | 0.02 | 0.001 | 0.2 | 0.005 | 0.005 | 0.001 | 0.01 | 0.05 | 0.001 | 0.1 | 6 | 0.1
Observations | 365 | 181 | 365 | 364 | 365 | 365 | 365 | 365 | 365 | 365 | 53 | 336 | 352 | 53 | 53 | 50 | 26 | 54 | 53 | 73 | 73 | 73 | 73 | 73 | 73 | 73 | 73 | 53 | 73 | 73 | 73 | 73 | 53 | 53 | 53 | 53 | 12 | 0
Minimum | 50 | 7 | 28 | 23 | 338 | 96 | 5 | 2.5 | <0.15 | 0.5 | 0.4 | 28 | 19 | <0.005 | <5 | <5 | 99.8 | 0.52 | 15.9 | <0.05 | 0.027 | <0.001 | 0.005 | 0.015 | 0.3 | <0.02 | 0.033 | <0.2 | 0.005 | <0.005 | <0.001 | 0.03 | <0.05 | <0.001 | <0.1 | <6 | 0.1
Mean | 331 | 7.4 | 267 | 177 | 895 | 327 | 26 | 13.1 | <0.33 | 4.8 | 1.7 | 173 | 108 | <0.009 | <10 | <25 | 220.2 | 0.85 | 56.4 | <0.05 | 0.059 | <0.002 | 0.027 | 0.074 | 2.3 | <0.03 | 0.077 | <0.2 | 0.016 | <0.024 | <0.001 | 0.16 | <0.05 | <0.001 | <0.1 | <6 | 0.1
Maximum | 544 | 8.2 | 1860 | 916 | 4100 | 1119 | 69 | 24.7 | 2.55 | 17.7 | 3.7 | 526 | 326 | 0.018 | 27 | 105 | 718.6 | 1.04 | 187.7 | 0.06 | 0.21 | 0.014 | 0.094 | 0.296 | 11.1 | 0.09 | 0.219 | 0.6 | 0.045 | 0.039 | 0.004 | 0.66 | <0.05 | <0.001 | <0.1 | 7 | 0.2
Std Dev | 110 | 0.2 | 252 | 152 | 345 | 160 | 11 | 3.3 | 0.4 | 3.3 | 0.7 | 109 | 52 | 0.003 | 6 | 18 | 157.8 | 0.12 | 26.5 | 0 | 0.037 | 0.002 | 0.019 | 0.063 | 2.2 | 0.01 | 0.044 | 0.1 | 0.008 | 0.007 | 0.001 | 0.13 | 0 | 0 | 0 | 0 | 0
Note: pH and Cl analyses discontinued beginning 7/1/13.
January 20 and 29, 2013 BOD5, T/X: Batch failed QA standard.
January 20 and 29, 2013 CBOD5: Batch failed QA standard; analysis exempt from rerun.
February 9, 25, 26 and 28, 2013 BOD5, T/X: Batch failed QA standard.
February 9, 25, 26 and 28, 2013 CBOD5: Batch failed QA standard; analysis exempt from rerun.
February 19, 2013 VSS, N/S: Laboratory error; ash weight not recorded.
March 5, 2013 Hg: Aliquot not preserved; added prior to analysis.
March 9-14, 2013 BOD5, T/X: BOD bottles not kept at required temperature during entire procedure due to incubator malfunction.
March 9-14, 2013 CBOD5: BOD bottles not kept at required temperature during entire procedure due to incubator malfunction.
March 17 and 24, 2013 BOD5, T/X: Batch failed QA standard.
March 17, 2013 CBOD5: Batch failed QA standard; analysis exempt from rerun.
March 24, 2013 CBOD5, T/X: Laboratory error; probable incorrect recording of final DO.
April 12 and 19, 2013 BOD5, T/X: Batch LCS failure.
April 12 and 19, 2013 CBOD5: Batch failed QA standard; analysis exempt from rerun.
May 2, 2013 BOD5, T/X: Batch LCS failure.
May 2, 2013 CBOD5: Batch LCS failure; analysis exempt from rerun.
June 6, 2013 FOG, T/X: Sample never arrived in the laboratory.
July 4, 27, 30, 31, 2013 BOD5, CBOD5 T/X: Batch LCS failure.
July 11, 2013 BOD5, CBOD5: Sample/aliquot not thermally preserved.
July 18, 2013 TKN, Tot Phos: Sample/aliquot not thermally preserved.
August 8, 2013 FOG: Aliquot not thermally preserved.
August 16, 26, 27, 2013 BOD5, CBOD5 T/X: Batch LCS failure.
September 5, 11, 2013 BOD5, CBOD5 T/X: Batch LCS failure.
October 10, 2013 BOD5, CBOD5 T/X: Batch LCS failure.
October 16, 2013 NH3_N: Aliquot not thermally preserved.
October 18, 2013 FOG, N/S: plant shutdown.
November 19, 2013 BOD5, CBOD5, T/X: Batch LCS failure.
December 4, 2013 SS, VSS: Ovens and furnaces temperature not checked.
December 8 and 9, 2013 TS, VTS: All samples were stored in coller with temperature > 6 C.
December 19, 2013 BOD5, CBOD5, T/X: Batch LCS failure.
December 20, 2013 SS, VSS: Initial analysis within holding time; reanalysis poast holding time.

## West Side Raw 2014
| FLOW | SS | VSS | TS | TVS | TKN | NH3-N | NO2+NO3-N | P-TOT | P-SOL | BOD5 | CBOD5 | CN (GRAB) | CN AM | PHENOL | FOG | F | SO4 | As | Ba | Cd | Cr | Cu | Fe | Pb | Mn | Hg | Ni | Se | Ag | Zn | Sb | Be | Tl | Cr+6 | Fe Sol | TOC
Date | MGD | mg/L | mg/L | mg/L | mg/L | mg/L | mg/L | mg/L | mg/L | mg/L | mg/L | mg/L | mg/L | mg/L | ug/L | mg/L | mg/L | mg/L | mg/L | mg/L | mg/L | mg/L | mg/L | mg/L | mg/L | mg/L | ug/L | mg/L | mg/L | mg/L | mg/L | mg/L | mg/L | mg/L | ug/L | mg/L | mg/L
2014-01-01 | 236 | 123 | 104 | 2140 | 284 | 31 | 14.8 | <0.15 | 3.1 | N/S | 116 | 106 | N/S | N/S | N/S | N/S | N/S | N/S | <0.05 | 0.038 | 0.001 | 0.012 | 0.04 | 0.6 | <0.02 | 0.038 | N/S | 0.005 | 0.022 | <0.001 | 0.07 | N/S | N/S | N/S | N/S | N/S | N/S
2014-01-02 | 236 | 84 | 70 | 4056 | 244 | 30 | 16.6 | <0.15 | 3.6 | N/S | 164 | 136 | N/S | N/S | N/S | 19 | N/S | N/S | <0.05 | 0.045 | 0.001 | 0.014 | 0.042 | 0.6 | <0.02 | 0.044 | N/S | 0.007 | 0.022 | <0.001 | 0.07 | N/S | N/S | N/S | N/S | N/S | N/S
2014-01-03 | 237 | 172 | 148 | 2566 | 256 | 36 | 19.3 | <0.15 | 5.6 | N/S | 173 | 149 | N/S | N/S | N/S | N/S | N/S | N/S | 0.05 | 0.045 | 0.003 | 0.01 | 0.043 | 0.8 | <0.02 | 0.057 | N/S | 0.012 | 0.038 | <0.001 | 0.1 | N/S | N/S | N/S | N/S | N/S | N/S
2014-01-04 | 287 | 128 | 98 | 1542 | 234 | 29 | 14.5 | <0.15 | 3.7 | N/S | 158 | 144 | N/S | N/S | N/S | N/S | N/S | N/S | 0.05 | 0.043 | 0.002 | 0.009 | 0.063 | 0.7 | <0.02 | 0.045 | N/S | 0.043 | 0.031 | <0.001 | 0.09 | N/S | N/S | N/S | N/S | N/S | N/S
2014-01-05 | 257 | 68 | 54 | 3412 | 186 | 23 | 14.3 | <0.15 | 2.7 | N/S | T/X | T/X | N/S | N/S | N/S | N/S | N/S | N/S | 0.05 | 0.043 | 0.002 | 0.006 | 0.039 | 0.5 | <0.02 | 0.039 | N/S | 0.007 | 0.026 | <0.001 | 0.07 | N/S | N/S | N/S | N/S | N/S | N/S
2014-01-06 | 237 | 94 | 84 | 2996 | 202 | 22 | 13.2 | <0.15 | 2.9 | N/S | 116 | 106 | N/S | N/S | N/S | N/S | N/S | N/S | 0.05 | 0.044 | 0.002 | 0.008 | 0.041 | 0.6 | <0.02 | 0.075 | N/S | 0.007 | 0.025 | <0.001 | 0.06 | N/S | N/S | N/S | N/S | N/S | N/S
2014-01-07 | 270 | 92 | 74 | 1082 | 180 | 23 | 14.8 | <0.15 | 3.5 | 2.1 | 146 | 128 | N/S | N/S | 7 | N/S | 0.87 | 64.3 | 0.05 | 0.036 | 0.002 | 0.017 | 0.046 | 0.6 | <0.02 | 0.041 | <0.2 | 0.014 | 0.03 | <0.001 | 0.07 | <0.05 | <0.001 | <0.1 | <6 | 0.1 | N/S
2014-01-08 | 236 | 98 | 92 | 1048 | 194 | 27 | 15.6 | 0.27 | 3.6 | N/S | 150 | 134 | N/S | N/S | N/S | N/S | N/S | N/S | <0.05 | 0.033 | 0.002 | 0.042 | 0.055 | 0.5 | <0.02 | 0.037 | N/S | 0.016 | 0.034 | 0.001 | 0.09 | N/S | N/S | N/S | N/S | N/S | N/S
2014-01-09 | 272 | 142 | 110 | 1140 | 298 | 27 | 16.6 | <0.15 | 4.6 | N/S | T/X | T/X | N/S | N/S | N/S | 21 | N/S | N/S | <0.05 | 0.036 | 0.002 | 0.021 | 0.051 | 0.9 | <0.02 | 0.05 | N/S | 0.021 | 0.021 | 0.001 | 0.09 | N/S | N/S | N/S | N/S | N/S | N/S
2014-01-10 | 297 | 142 | 110 | 2188 | 266 | 21 | 13.8 | <0.15 | 2.9 | N/S | T/X | T/X | 0.007 | <0.005 | 15 | N/S | N/S | N/S | <0.05 | 0.052 | 0.003 | 0.02 | 0.059 | 1.4 | <0.02 | 0.056 | N/S | 0.019 | 0.016 | 0.001 | 0.14 | N/S | N/S | N/S | N/S | N/S | N/S
2014-01-11 | 413 | 212 | 132 | 2524 | 266 | 12 | 5.8 | 1.34 | 1.8 | N/S | 106 | 97 | N/S | N/S | N/S | N/S | N/S | N/S | 0.05 | 0.065 | 0.002 | 0.024 | 0.073 | 2.2 | 0.02 | 0.06 | N/S | 0.034 | 0.036 | 0.001 | 0.21 | N/S | N/S | N/S | N/S | N/S | N/S
2014-01-12 | 416 | 96 | 62 | 1450 | 216 | 14 | 8.3 | 1.23 | 1.7 | N/S | 134 | 110 | N/S | N/S | N/S | N/S | N/S | N/S | 0.05 | 0.047 | 0.001 | 0.013 | 0.035 | 0.6 | <0.02 | 0.036 | N/S | 0.007 | 0.033 | <0.001 | 0.07 | N/S | N/S | N/S | N/S | N/S | N/S
2014-01-13 | 416 | 110 | 94 | 1228 | 166 | 12 | 7.2 | 0.93 | 1.4 | N/S | 87 | 82 | N/S | N/S | N/S | N/S | N/S | N/S | <0.05 | 0.043 | 0.001 | 0.016 | 0.034 | 0.6 | <0.02 | 0.038 | N/S | 0.007 | 0.025 | <0.001 | 0.07 | N/S | N/S | N/S | 17 | N/S | N/S
2014-01-14 | 376 | 454 | 420 | 1396 | 310 | 26 | 8.6 | 1.08 | 4.1 | 1.2 | 109 | 135 | T/X | N/S | 6 | N/S | 0.68 | 89 | 0.05 | 0.063 | 0.002 | 0.036 | 0.054 | 1.5 | <0.02 | 0.062 | 0.2 | 0.012 | 0.049 | <0.001 | 0.11 | <0.05 | <0.001 | <0.1 | N/S | N/S | N/S
2014-01-15 | 415 | 152 | 124 | 1256 | 428 | 26 | 10.4 | <0.15 | 3.4 | N/S | 138 | 105 | N/S | N/S | N/S | N/S | N/S | N/S | 0.05 | 0.056 | 0.002 | 0.034 | 0.06 | 1.3 | <0.02 | 0.06 | N/S | 0.014 | 0.032 | <0.001 | 0.11 | N/S | N/S | N/S | N/S | N/S | N/S
2014-01-16 | 415 | 148 | 116 | 1094 | 220 | 28 | 10.6 | 0.36 | 2.2 | N/S | 114 | 101 | <0.005 | <0.005 | N/S | 44 | N/S | N/S | 0.05 | 0.046 | 0.001 | 0.014 | 0.03 | 1.2 | <0.02 | 0.053 | N/S | 0.014 | 0.035 | <0.001 | 0.07 | N/S | N/S | N/S | N/S | N/S | N/S
2014-01-17 | 415 | 88 | 78 | 998 | 182 | 22 | 12.4 | <0.15 | 2.9 | N/S | 113 | 101 | N/S | N/S | N/S | N/S | N/S | N/S | <0.05 | 0.04 | 0.001 | 0.011 | 0.044 | 0.7 | <0.02 | 0.04 | N/S | 0.011 | 0.028 | <0.001 | 0.08 | N/S | N/S | N/S | N/S | N/S | N/S
2014-01-18 | 416 | 112 | 80 | 994 | 172 | 27 | 12.5 | <0.15 | 2.3 | N/S | 103 | 92 | N/S | N/S | N/S | N/S | N/S | N/S | <0.05 | 0.041 | 0.001 | 0.034 | 0.032 | 0.9 | <0.02 | 0.049 | N/S | 0.01 | 0.029 | 0.001 | 0.09 | N/S | N/S | N/S | N/S | N/S | N/S
2014-01-19 | 415 | 74 | 64 | 1334 | 148 | 21 | 12.8 | <0.15 | 2.3 | N/S | 99 | 91 | N/S | N/S | N/S | N/S | N/S | N/S | <0.05 | 0.039 | 0.001 | 0.01 | 0.023 | 0.5 | <0.02 | 0.039 | N/S | 0.011 | 0.027 | <0.001 | 0.06 | N/S | N/S | N/S | N/S | N/S | N/S
2014-01-20 | 415 | 126 | 100 | 1460 | 196 | 20 | 12.8 | <0.15 | 2.6 | T/X | 96 | 87 | T/X | T/X | T/X | T/X | T/X | T/X | <0.05 | 0.043 | 0.001 | 0.015 | 0.039 | 0.9 | <0.02 | 0.046 | T/X | 0.009 | 0.034 | 0.001 | 0.07 | T/X | T/X | T/X | T/X | T/X | N/S
2014-01-21 | 319 | 220 | 214 | 1804 | 202 | 26 | 12.6 | 0.3 | 3.3 | 1.9 | 118 | 119 | T/X | N/S | 18 | N/S | 0.84 | 94 | <0.05 | 0.041 | 0.001 | 0.012 | 0.035 | 0.8 | <0.02 | 0.043 | <0.2 | 0.009 | 0.036 | <0.001 | 0.08 | <0.05 | <0.001 | <0.1 | <6 | N/S | N/S
2014-01-22 | 274 | 102 | 84 | 2634 | 1317 | 23 | 12.7 | <0.15 | 2.8 | N/S | 110 | 109 | N/S | N/S | N/S | N/S | N/S | N/S | <0.05 | 0.039 | 0.004 | 0.016 | 0.034 | 0.6 | <0.02 | 0.037 | N/S | 0.01 | 0.015 | 0.001 | 0.08 | N/S | N/S | N/S | N/S | N/S | N/S
2014-01-23 | 327 | 320 | 298 | 1114 | 212 | 26 | 14.5 | <0.15 | 3.5 | N/S | 112 | 116 | 0.006 | <0.005 | N/S | 28 | N/S | N/S | 0.05 | 0.04 | 0.002 | 0.015 | 0.038 | 0.7 | <0.02 | 0.048 | N/S | 0.023 | 0.024 | <0.001 | 0.08 | N/S | N/S | N/S | N/S | N/S | N/S
2014-01-24 | 251 | 342 | 330 | 862 | 202 | 21 | 14.4 | <0.15 | 2.9 | N/S | 107 | 50 | N/S | N/S | N/S | N/S | N/S | N/S | N/S | N/S | N/S | N/S | N/S | N/S | N/S | N/S | N/S | N/S | N/S | N/S | N/S | N/S | N/S | N/S | N/S | N/S | N/S
2014-01-25 | 261 | 234 | 210 | 1352 | 204 | 23 | 15 | <0.15 | 3.2 | N/S | 116 | 104 | N/S | N/S | N/S | N/S | N/S | N/S | N/S | N/S | N/S | N/S | N/S | N/S | N/S | N/S | N/S | N/S | N/S | N/S | N/S | N/S | N/S | N/S | N/S | N/S | N/S
2014-01-26 | 296 | 434 | 408 | 1566 | 474 | 18 | 15.2 | <0.15 | 2.3 | N/S | 105 | 102 | N/S | N/S | N/S | N/S | N/S | N/S | N/S | N/S | N/S | N/S | N/S | N/S | N/S | N/S | N/S | N/S | N/S | N/S | N/S | N/S | N/S | N/S | N/S | N/S | N/S
2014-01-27 | 239 | 166 | 150 | 1714 | 168 | 15 | 13.7 | <0.15 | 2.2 | N/S | 111 | 100 | N/S | N/S | N/S | N/S | N/S | N/S | N/S | N/S | N/S | N/S | N/S | N/S | N/S | N/S | N/S | N/S | N/S | N/S | N/S | N/S | N/S | N/S | <6 | N/S | N/S
2014-01-28 | 260 | 118 | 106 | 912 | 202 | 21 | 12.4 | <0.15 | 2.9 | 1.5 | 132 | 123 | N/S | N/S | 16 | N/S | 0.9 | 66.3 | 0.05 | 0.036 | 0.001 | 0.015 | 0.045 | 1 | <0.02 | 0.037 | <0.2 | 0.012 | 0.02 | <0.001 | 0.09 | <0.05 | <0.001 | <0.1 | N/S | N/S | N/S
2014-01-29 | 236 | 100 | 83 | 746 | 216 | 20 | 13.7 | 0.47 | 2.9 | N/S | 104 | 93 | N/S | N/S | N/S | N/S | N/S | N/S | N/S | N/S | N/S | N/S | N/S | N/S | N/S | N/S | N/S | N/S | N/S | N/S | N/S | N/S | N/S | N/S | N/S | N/S | N/S
2014-01-30 | 283 | 108 | 84 | 886 | 198 | 20 | 16.2 | <0.15 | 2.8 | N/S | 102 | 90 | <0.005 | <0.005 | N/S | 37 | N/S | N/S | N/S | N/S | N/S | N/S | N/S | N/S | N/S | N/S | N/S | N/S | N/S | N/S | N/S | N/S | N/S | N/S | N/S | N/S | N/S
2014-01-31 | 280 | 108 | 88 | 970 | 208 | 21 | 13.8 | <0.15 | 3.1 | N/S | 103 | 97 | N/S | N/S | N/S | N/S | N/S | N/S | N/S | N/S | N/S | N/S | N/S | N/S | N/S | N/S | N/S | N/S | N/S | N/S | N/S | N/S | N/S | N/S | N/S | N/S | N/S
2014-02-01 | 236 | 96 | 74 | 1988 | 178 | 20 | 14.9 | <0.15 | 2.9 | N/S | 111 | 96 | N/S | N/S | N/S | N/S | N/S | N/S | N/S | N/S | N/S | N/S | N/S | N/S | N/S | N/S | N/S | N/S | N/S | N/S | N/S | N/S | N/S | N/S | N/S | N/S | N/S
2014-02-02 | 236 | 85 | 70 | 1850 | 186 | 15 | 12.1 | <0.15 | 2 | N/S | 95 | 90 | N/S | N/S | N/S | N/S | N/S | N/S | N/S | N/S | N/S | N/S | N/S | N/S | N/S | N/S | N/S | N/S | N/S | N/S | N/S | N/S | N/S | N/S | N/S | N/S | N/S
2014-02-03 | 238 | 80 | 68 | 1120 | 186 | 21 | 14.7 | <0.15 | 2.8 | N/S | 110 | 98 | N/S | N/S | N/S | N/S | N/S | N/S | N/S | N/S | N/S | N/S | N/S | N/S | N/S | N/S | N/S | N/S | N/S | N/S | N/S | N/S | N/S | N/S | <6 | N/S | N/S
2014-02-04 | 237 | 136 | 116 | 930 | 266 | 19 | 13.4 | 0.39 | 2.8 | 0.9 | 113 | 105 | N/S | N/S | 19 | N/S | 0.92 | 65.9 | <0.05 | 0.035 | 0.001 | 0.014 | 0.036 | 0.6 | <0.02 | 0.035 | <0.2 | 0.012 | 0.041 | 0.001 | 0.07 | <0.05 | <0.001 | <0.1 | N/S | 0.1 | N/S
2014-02-05 | 237 | 134 | 102 | 1926 | 242 | 21 | 13.5 | 0.27 | 3 | N/S | 133 | 118 | N/S | N/S | N/S | N/S | N/S | N/S | N/S | N/S | N/S | N/S | N/S | N/S | N/S | N/S | N/S | N/S | N/S | N/S | N/S | N/S | N/S | N/S | N/S | N/S | N/S
2014-02-06 | 237 | 122 | 100 | 1558 | 262 | 23 | 14.1 | <0.15 | 3.3 | N/S | 88 | 116 | 0.008 | <0.005 | N/S | 31 | N/S | N/S | N/S | N/S | N/S | N/S | N/S | N/S | N/S | N/S | N/S | N/S | N/S | N/S | N/S | N/S | N/S | N/S | N/S | N/S | N/S
2014-02-07 | 236 | 85 | 76 | 1000 | 232 | 22 | 13.6 | <0.15 | 3 | N/S | 106 | 101 | N/S | N/S | N/S | N/S | N/S | N/S | N/S | N/S | N/S | N/S | N/S | N/S | N/S | N/S | N/S | N/S | N/S | N/S | N/S | N/S | N/S | N/S | N/S | N/S | N/S
2014-02-08 | 236 | 104 | 84 | 872 | 224 | 21 | 12.9 | <0.15 | 3 | N/S | 124 | 106 | N/S | N/S | N/S | N/S | N/S | N/S | N/S | N/S | N/S | N/S | N/S | N/S | N/S | N/S | N/S | N/S | N/S | N/S | N/S | N/S | N/S | N/S | N/S | N/S | N/S
2014-02-09 | 237 | 106 | 87 | 1350 | 224 | 21 | 12.7 | <0.15 | 2.5 | N/S | 99 | 99 | N/S | N/S | N/S | N/S | N/S | N/S | N/S | N/S | N/S | N/S | N/S | N/S | N/S | N/S | N/S | N/S | N/S | N/S | N/S | N/S | N/S | N/S | N/S | N/S | N/S
2014-02-10 | 237 | 106 | 83 | 998 | 262 | 22 | 13.9 | 0.25 | 2.9 | N/S | 131 | 95 | N/S | N/S | N/S | N/S | N/S | N/S | N/S | N/S | N/S | N/S | N/S | N/S | N/S | N/S | N/S | N/S | N/S | N/S | N/S | N/S | N/S | N/S | <6 | N/S | N/S
2014-02-11 | 237 | 130 | 109 | 914 | 302 | 27 | 16.4 | <0.15 | 3.9 | 2.4 | 142 | 129 | N/S | N/S | 15 | N/S | 0.95 | 60.9 | <0.05 | 0.036 | <0.001 | 0.015 | 0.061 | 0.7 | <0.02 | 0.034 | 0.2 | 0.017 | 0.04 | <0.001 | 0.12 | <0.05 | <0.001 | <0.1 | N/S | T/X | N/S
2014-02-12 | 237 | 37 | 31 | 720 | 196 | 20 | 13.8 | <0.15 | 2.9 | N/S | 83 | 85 | N/S | N/S | N/S | N/S | N/S | N/S | N/S | N/S | N/S | N/S | N/S | N/S | N/S | N/S | N/S | N/S | N/S | N/S | N/S | N/S | N/S | N/S | N/S | N/S | N/S
2014-02-13 | 236 | 124 | 98 | 802 | 214 | 28 | 14.2 | <0.15 | 3.6 | N/S | 135 | 104 | 0.005 | <0.005 | N/S | 31 | N/S | N/S | N/S | N/S | N/S | N/S | N/S | N/S | N/S | N/S | N/S | N/S | N/S | N/S | N/S | N/S | N/S | N/S | N/S | N/S | N/S
2014-02-14 | 236 | 94 | 72 | 804 | 246 | 17 | 13.6 | <0.15 | 2.7 | N/S | 118 | 108 | N/S | N/S | N/S | N/S | N/S | N/S | N/S | N/S | N/S | N/S | N/S | N/S | N/S | N/S | N/S | N/S | N/S | N/S | N/S | N/S | N/S | N/S | N/S | N/S | N/S
2014-02-15 | 272 | 80 | 70 | 756 | 210 | 18 | 13.4 | <0.15 | 2.8 | N/S | 97 | 85 | N/S | N/S | N/S | N/S | N/S | N/S | N/S | N/S | N/S | N/S | N/S | N/S | N/S | N/S | N/S | N/S | N/S | N/S | N/S | N/S | N/S | N/S | N/S | N/S | N/S
2014-02-16 | 356 | 82 | 66 | 804 | 448 | 20 | 13.8 | <0.15 | 2.7 | N/S | 81 | 76 | N/S | N/S | N/S | N/S | N/S | N/S | N/S | N/S | N/S | N/S | N/S | N/S | N/S | N/S | N/S | N/S | N/S | N/S | N/S | N/S | N/S | N/S | N/S | N/S | N/S
2014-02-17 | 241 | 116 | 96 | 1014 | 364 | 21 | 13.1 | <0.15 | 3 | T/X | 121 | 107 | T/X | T/X | T/X | T/X | T/X | T/X | T/X | T/X | T/X | T/X | T/X | T/X | T/X | T/X | T/X | T/X | T/X | T/X | T/X | T/X | T/X | T/X | T/X | T/X | N/S
2014-02-18 | 317 | 190 | 146 | 2788 | 282 | 21 | 12 | 0.26 | 3.3 | 1.5 | 166 | 102 | N/S | N/S | 20 | N/S | 0.81 | 66.6 | 0.05 | 0.053 | 0.001 | 0.037 | 0.055 | 1.4 | <0.02 | 0.052 | <0.2 | 0.013 | 0.028 | 0.001 | 0.14 | <0.05 | <0.001 | <0.1 | <6 | 0.1 | N/S
2014-02-19 | 380 | 190 | 142 | 2608 | 416 | 18 | 10.4 | 0.77 | 2.9 | N/S | 136 | 118 | N/S | N/S | N/S | N/S | N/S | N/S | N/S | N/S | N/S | N/S | N/S | N/S | N/S | N/S | N/S | N/S | N/S | N/S | N/S | N/S | N/S | N/S | N/S | N/S | N/S
2014-02-20 | 430 | 314 | 206 | 1888 | 316 | 15 | 6.4 | 0.96 | 2.8 | N/S | 147 | 113 | 0.017 | <0.005 | N/S | 50 | N/S | N/S | N/S | N/S | N/S | N/S | N/S | N/S | N/S | N/S | N/S | N/S | N/S | N/S | N/S | N/S | N/S | N/S | N/S | N/S | N/S
2014-02-21 | 422 | 106 | 80 | 1458 | 210 | 12 | 5.8 | 1.75 | 1.6 | N/S | 71 | 54 | N/S | N/S | N/S | N/S | N/S | N/S | N/S | N/S | N/S | N/S | N/S | N/S | N/S | N/S | N/S | N/S | N/S | N/S | N/S | N/S | N/S | N/S | N/S | N/S | N/S
2014-02-22 | 473 | 65 | 48 | 1340 | 180 | 13 | 8.3 | 1.38 | 1.9 | N/S | 65 | 57 | N/S | N/S | N/S | N/S | N/S | N/S | N/S | N/S | N/S | N/S | N/S | N/S | N/S | N/S | N/S | N/S | N/S | N/S | N/S | N/S | N/S | N/S | N/S | N/S | N/S
2014-02-23 | 444 | 60 | 49 | 1238 | 202 | 17 | 11 | 0.71 | 2 | N/S | 63 | 58 | N/S | N/S | N/S | N/S | N/S | N/S | N/S | N/S | N/S | N/S | N/S | N/S | N/S | N/S | N/S | N/S | N/S | N/S | N/S | N/S | N/S | N/S | N/S | N/S | N/S
2014-02-24 | 290 | 79 | 62 | 1162 | 250 | 20 | 12.3 | 0.56 | 2.6 | N/S | 79 | 65 | N/S | N/S | N/S | N/S | N/S | N/S | N/S | N/S | N/S | N/S | N/S | N/S | N/S | N/S | N/S | N/S | N/S | N/S | N/S | N/S | N/S | N/S | <6 | N/S | N/S
2014-02-25 | 178 | 113 | 90 | 1044 | 222 | 22 | 13.8 | 0.43 | 3 | 1.4 | 121 | 110 | N/S | N/S | 9 | N/S | 0.91 | 65.7 | 0.05 | 0.043 | 0.001 | 0.021 | 0.036 | 0.6 | <0.02 | 0.039 | <0.2 | 0.011 | 0.025 | 0.001 | 0.08 | <0.05 | <0.001 | <0.1 | N/S | 0.1 | N/S
2014-02-26 | 178 | 107 | 88 | 958 | 250 | 22 | 14.3 | 0.36 | 3.1 | N/S | 114 | 99 | N/S | N/S | N/S | N/S | N/S | N/S | N/S | N/S | N/S | N/S | N/S | N/S | N/S | N/S | N/S | N/S | N/S | N/S | N/S | N/S | N/S | N/S | N/S | N/S | N/S
2014-02-27 | 178 | 84 | 79 | 862 | 196 | 21 | 14.2 | 0.21 | 2.9 | N/S | 111 | 98 | 0.006 | <0.005 | N/S | 21 | N/S | N/S | N/S | N/S | N/S | N/S | N/S | N/S | N/S | N/S | N/S | N/S | N/S | N/S | N/S | N/S | N/S | N/S | N/S | N/S | N/S
2014-02-28 | 228 | 94 | 82 | 836 | 210 | 18 | 12.9 | 0.19 | 3 | N/S | 173 | 97 | N/S | N/S | N/S | N/S | N/S | N/S | N/S | N/S | N/S | N/S | N/S | N/S | N/S | N/S | N/S | N/S | N/S | N/S | N/S | N/S | N/S | N/S | N/S | N/S | N/S
2014-03-01 | 260 | 58 | 56 | 780 | 178 | 18 | 12 | <0.15 | 2.4 | N/S | 142 | 87 | N/S | N/S | N/S | N/S | N/S | N/S | N/S | N/S | N/S | N/S | N/S | N/S | N/S | N/S | N/S | N/S | N/S | N/S | N/S | N/S | N/S | N/S | N/S | N/S | N/S
2014-03-02 | 236 | 93 | 75 | 1574 | 184 | 19 | 11.9 | <0.15 | 2.5 | N/S | 109 | 98 | N/S | N/S | N/S | N/S | N/S | N/S | N/S | N/S | N/S | N/S | N/S | N/S | N/S | N/S | N/S | N/S | N/S | N/S | N/S | N/S | N/S | N/S | N/S | N/S | N/S
2014-03-03 | 236 | 118 | 99 | 1286 | 242 | 21 | 12.9 | 0.27 | 2.8 | N/S | 79 | 90 | N/S | N/S | N/S | N/S | N/S | N/S | N/S | N/S | N/S | N/S | N/S | N/S | N/S | N/S | N/S | N/S | N/S | N/S | N/S | N/S | N/S | N/S | <6 | N/S | N/S
2014-03-04 | 246 | 92 | 78 | 1072 | 240 | 21 | 13.1 | 0.18 | 3.1 | 1.7 | 122 | 112 | N/S | N/S | 24 | N/S | 0.9 | 73.9 | 0.06 | 0.038 | 0.001 | 0.02 | 0.035 | 0.6 | <0.02 | 0.04 | <0.2 | 0.02 | 0.067 | 0.001 | 0.07 | <0.05 | <0.001 | <0.1 | N/S | 0.1 | N/S
2014-03-05 | 267 | 92 | 76 | 1668 | 198 | 21 | 13.1 | 0.16 | 2.9 | N/S | 97 | 91 | N/S | N/S | N/S | N/S | N/S | N/S | N/S | N/S | N/S | N/S | N/S | N/S | N/S | N/S | N/S | N/S | N/S | N/S | N/S | N/S | N/S | N/S | N/S | N/S | N/S
2014-03-06 | 357 | 86 | 71 | 1644 | 214 | 22 | 14.1 | <0.15 | 3.2 | N/S | 148 | 134 | 0.009 | <0.005 | N/S | 17 | N/S | N/S | N/S | N/S | N/S | N/S | N/S | N/S | N/S | N/S | N/S | N/S | N/S | N/S | N/S | N/S | N/S | N/S | N/S | N/S | N/S
2014-03-07 | 391 | 152 | 120 | 1620 | 228 | 20 | 13 | 0.15 | 3.3 | N/S | 144 | 130 | N/S | N/S | N/S | N/S | N/S | N/S | N/S | N/S | N/S | N/S | N/S | N/S | N/S | N/S | N/S | N/S | N/S | N/S | N/S | N/S | N/S | N/S | N/S | N/S | N/S
2014-03-08 | 357 | 70 | 59 | 1392 | 196 | 16 | 10.4 | 0.46 | 2.2 | N/S | 79 | 67 | N/S | N/S | N/S | N/S | N/S | N/S | N/S | N/S | N/S | N/S | N/S | N/S | N/S | N/S | N/S | N/S | N/S | N/S | N/S | N/S | N/S | N/S | N/S | N/S | N/S
2014-03-09 | 256 | 55 | 46 | 1024 | 184 | 19 | 11.9 | 0.26 | 2.1 | N/S | 85 | 81 | N/S | N/S | N/S | N/S | N/S | N/S | N/S | N/S | N/S | N/S | N/S | N/S | N/S | N/S | N/S | N/S | N/S | N/S | N/S | N/S | N/S | N/S | N/S | N/S | N/S
2014-03-10 | 370 | 124 | 92 | 1148 | 254 | 20 | 9.1 | 0.62 | 2.9 | N/S | 97 | 80 | N/S | N/S | N/S | N/S | N/S | N/S | N/S | N/S | N/S | N/S | N/S | N/S | N/S | N/S | N/S | N/S | N/S | N/S | N/S | N/S | N/S | N/S | <6 | N/S | N/S
2014-03-11 | 399 | 100 | 73 | 1294 | 272 | 15 | 8.6 | 1.31 | 2 | 0.8 | 88 | 64 | N/S | N/S | 7 | N/S | 0.66 | 102.8 | 0.05 | 0.051 | 0.001 | 0.021 | 0.03 | 1 | <0.02 | 0.051 | <0.2 | 0.01 | <0.005 | 0.001 | 0.08 | <0.05 | <0.001 | <0.1 | N/S | 0.1 | N/S
2014-03-12 | 500 | 151 | 100 | 2522 | 250 | 13 | 6.8 | 1.09 | 2.1 | N/S | 103 | 83 | N/S | N/S | N/S | N/S | N/S | N/S | N/S | N/S | N/S | N/S | N/S | N/S | N/S | N/S | N/S | N/S | N/S | N/S | N/S | N/S | N/S | N/S | N/S | N/S | N/S
2014-03-13 | 361 | 98 | 80 | 1886 | 290 | 18 | 9.6 | 1.09 | 2.6 | N/S | 103 | 79 | 0.009 | <0.005 | N/S | 18 | N/S | N/S | N/S | N/S | N/S | N/S | N/S | N/S | N/S | N/S | N/S | N/S | N/S | N/S | N/S | N/S | N/S | N/S | N/S | N/S | N/S
2014-03-14 | 448 | 156 | 124 | 1404 | 268 | 18 | 9.2 | 0.84 | 3 | N/S | 132 | 73 | N/S | N/S | N/S | N/S | N/S | N/S | N/S | N/S | N/S | N/S | N/S | N/S | N/S | N/S | N/S | N/S | N/S | N/S | N/S | N/S | N/S | N/S | N/S | N/S | N/S
2014-03-15 | 500 | 125 | 100 | 1336 | 266 | 18 | 9.5 | 0.91 | 3.2 | N/S | 108 | 64 | N/S | N/S | N/S | N/S | N/S | N/S | N/S | N/S | N/S | N/S | N/S | N/S | N/S | N/S | N/S | N/S | N/S | N/S | N/S | N/S | N/S | N/S | N/S | N/S | N/S
2014-03-16 | 534 | 164 | 134 | 1326 | 294 | 26 | 12.1 | 0.61 | 4.5 | N/S | 177 | 86 | N/S | N/S | N/S | N/S | N/S | N/S | N/S | N/S | N/S | N/S | N/S | N/S | N/S | N/S | N/S | N/S | N/S | N/S | N/S | N/S | N/S | N/S | N/S | N/S | N/S
2014-03-17 | 535 | 232 | 182 | 1368 | 326 | 29 | 12.7 | 0.44 | 4.9 | N/S | 185 | 109 | N/S | N/S | N/S | N/S | N/S | N/S | N/S | N/S | N/S | N/S | N/S | N/S | N/S | N/S | N/S | N/S | N/S | N/S | N/S | N/S | N/S | N/S | <6 | N/S | N/S
2014-03-18 | 534 | 178 | 146 | 1246 | 276 | 23 | 13.8 | <0.15 | 3.4 | 1.9 | 140 | 88 | N/S | N/S | 12 | N/S | 0.7 | 97.2 | 0.05 | 0.056 | 0.001 | 0.027 | 0.038 | 1.2 | <0.02 | 0.075 | 0.2 | 0.013 | <0.005 | <0.001 | 0.1 | <0.05 | <0.001 | <0.1 | N/S | 0.1 | N/S
2014-03-19 | 546 | 336 | 244 | 1382 | 384 | 23 | 8.4 | 0.67 | 4.6 | N/S | 206 | 139 | N/S | N/S | N/S | N/S | N/S | N/S | N/S | N/S | N/S | N/S | N/S | N/S | N/S | N/S | N/S | N/S | N/S | N/S | N/S | N/S | N/S | N/S | N/S | N/S | N/S
2014-03-20 | 479 | 228 | 172 | 1320 | 296 | 27 | 9.6 | 1.01 | 5.1 | N/S | 194 | 104 | 0.01 | <0.005 | N/S | 16 | N/S | N/S | N/S | N/S | N/S | N/S | N/S | N/S | N/S | N/S | N/S | N/S | N/S | N/S | N/S | N/S | N/S | N/S | N/S | N/S | N/S
2014-03-21 | 535 | 184 | 138 | 1312 | 302 | 27 | 13.5 | <0.15 | 4.6 | N/S | 144 | 76 | N/S | N/S | N/S | N/S | N/S | N/S | N/S | N/S | N/S | N/S | N/S | N/S | N/S | N/S | N/S | N/S | N/S | N/S | N/S | N/S | N/S | N/S | N/S | N/S | N/S
2014-03-22 | 534 | 248 | 198 | 1336 | 348 | 26 | 12.2 | <0.15 | 4.9 | N/S | T/X | T/X | N/S | N/S | N/S | N/S | N/S | N/S | N/S | N/S | N/S | N/S | N/S | N/S | N/S | N/S | N/S | N/S | N/S | N/S | N/S | N/S | N/S | N/S | N/S | N/S | N/S
2014-03-23 | 533 | 133 | 107 | 1190 | 232 | 21 | 11 | <0.15 | 3.6 | N/S | 114 | 65 | N/S | N/S | N/S | N/S | N/S | N/S | N/S | N/S | N/S | N/S | N/S | N/S | N/S | N/S | N/S | N/S | N/S | N/S | N/S | N/S | N/S | N/S | N/S | N/S | N/S
2014-03-24 | 532 | 127 | 114 | 1112 | 252 | 26 | 12 | 0.4 | 4.2 | N/S | 142 | 63 | N/S | N/S | N/S | N/S | N/S | N/S | N/S | N/S | N/S | N/S | N/S | N/S | N/S | N/S | N/S | N/S | N/S | N/S | N/S | N/S | N/S | N/S | <6 | N/S | N/S
2014-03-25 | 449 | 288 | 222 | 1246 | 386 | 36 | 15.1 | 0.99 | 6.5 | 1.9 | 231 | 105 | N/S | N/S | 11 | N/S | 0.81 | 83 | 0.05 | 0.076 | 0.001 | 0.04 | 0.073 | 2.4 | 0.02 | 0.117 | <0.2 | 0.016 | <0.005 | 0.001 | 0.18 | <0.05 | <0.001 | <0.1 | N/S | 0.1 | N/S
2014-03-26 | 296 | 306 | 254 | 1214 | 386 | 30 | 13.8 | 0.65 | 5.4 | N/S | 213 | 98 | N/S | N/S | N/S | N/S | N/S | N/S | N/S | N/S | N/S | N/S | N/S | N/S | N/S | N/S | N/S | N/S | N/S | N/S | N/S | N/S | N/S | N/S | N/S | N/S | N/S
2014-03-27 | 385 | 132 | 120 | 1100 | 322 | 22 | 12.7 | <0.15 | 3.5 | N/S | T/X | T/X | 0.007 | <0.005 | N/S | 70 | N/S | N/S | N/S | N/S | N/S | N/S | N/S | N/S | N/S | N/S | N/S | N/S | N/S | N/S | N/S | N/S | N/S | N/S | N/S | N/S | N/S
2014-03-28 | 389 | 280 | 216 | 1258 | 368 | 32 | 11.3 | <0.15 | 6.5 | N/S | T/X | T/X | N/S | N/S | N/S | N/S | N/S | N/S | N/S | N/S | N/S | N/S | N/S | N/S | N/S | N/S | N/S | N/S | N/S | N/S | N/S | N/S | N/S | N/S | N/S | N/S | N/S
2014-03-29 | 433 | 284 | 204 | 1262 | 362 | 30 | 17.8 | <0.15 | 5.9 | N/S | 246 | 139 | N/S | N/S | N/S | N/S | N/S | N/S | N/S | N/S | N/S | N/S | N/S | N/S | N/S | N/S | N/S | N/S | N/S | N/S | N/S | N/S | N/S | N/S | N/S | N/S | N/S
2014-03-30 | 474 | 272 | 212 | 1168 | 334 | 31 | 15.9 | <0.15 | 5.8 | N/S | T/X | T/X | N/S | N/S | N/S | N/S | N/S | N/S | N/S | N/S | N/S | N/S | N/S | N/S | N/S | N/S | N/S | N/S | N/S | N/S | N/S | N/S | N/S | N/S | N/S | N/S | N/S
2014-03-31 | 371 | 320 | 240 | 1126 | 370 | 31 | 12.5 | <0.15 | 5.7 | N/S | 244 | 151 | N/S | N/S | N/S | N/S | N/S | N/S | N/S | N/S | N/S | N/S | N/S | N/S | N/S | N/S | N/S | N/S | N/S | N/S | N/S | N/S | N/S | N/S | <6 | N/S | N/S
2014-04-01 | 296 | 324 | 264 | 1184 | 402 | 35 | 13.6 | <0.15 | 6.8 | 1.8 | 184 | 155 | N/S | N/S | 16 | N/S | 0.86 | 94.5 | 0.06 | 0.082 | 0.001 | 0.125 | 0.089 | 2.5 | <0.02 | 0.113 | <0.2 | 0.017 | <0.005 | 0.001 | 0.21 | <0.05 | <0.001 | <0.1 | N/S | 0.1 | N/S
2014-04-02 | 296 | 376 | 320 | 1242 | 494 | 34 | 13.7 | <0.15 | 7 | N/S | 313 | 175 | N/S | N/S | N/S | N/S | N/S | N/S | N/S | N/S | N/S | N/S | N/S | N/S | N/S | N/S | N/S | N/S | N/S | N/S | N/S | N/S | N/S | N/S | N/S | N/S | N/S
2014-04-03 | 463 | 328 | 236 | 1054 | 312 | 23 | 7.6 | 1.38 | 4.8 | N/S | 242 | 141 | 0.009 | <0.005 | N/S | 38 | N/S | N/S | N/S | N/S | N/S | N/S | N/S | N/S | N/S | N/S | N/S | N/S | N/S | N/S | N/S | N/S | N/S | N/S | N/S | N/S | N/S
2014-04-04 | 472 | 102 | 78 | 1150 | 280 | 20 | 8.9 | 1.68 | 4.3 | N/S | 105 | 61 | N/S | N/S | N/S | N/S | N/S | N/S | N/S | N/S | N/S | N/S | N/S | N/S | N/S | N/S | N/S | N/S | N/S | N/S | N/S | N/S | N/S | N/S | N/S | N/S | N/S
2014-04-05 | 375 | 60 | 46 | 1036 | 234 | 18 | 11.8 | 1.25 | 2.7 | N/S | 81 | 68 | N/S | N/S | N/S | N/S | N/S | N/S | N/S | N/S | N/S | N/S | N/S | N/S | N/S | N/S | N/S | N/S | N/S | N/S | N/S | N/S | N/S | N/S | N/S | N/S | N/S
2014-04-06 | 414 | 104 | 93 | 1030 | 230 | 20 | 13.1 | 0.9 | 3.1 | N/S | 137 | 91 | N/S | N/S | N/S | N/S | N/S | N/S | N/S | N/S | N/S | N/S | N/S | N/S | N/S | N/S | N/S | N/S | N/S | N/S | N/S | N/S | N/S | N/S | N/S | N/S | N/S
2014-04-07 | 320 | 99 | 85 | 1526 | 224 | 25 | 12.3 | 0.73 | 4.8 | N/S | 173 | 103 | N/S | N/S | N/S | N/S | N/S | N/S | N/S | N/S | N/S | N/S | N/S | N/S | N/S | N/S | N/S | N/S | N/S | N/S | N/S | N/S | N/S | N/S | <6 | N/S | N/S
2014-04-08 | 292 | 178 | 148 | 964 | 282 | 23 | 13.1 | 0.32 | 4.3 | 1.7 | 186 | 123 | N/S | N/S | 10 | N/S | 0.85 | 77.5 | 0.05 | 0.063 | 0.001 | 0.056 | 0.086 | 1.5 | 0.02 | 0.081 | <0.2 | 0.013 | 0.031 | 0.001 | 0.14 | <0.05 | <0.001 | <0.1 | N/S | 0.1 | N/S
2014-04-09 | 336 | 324 | 264 | 1074 | 326 | 27 | 12.4 | <0.15 | 5 | N/S | 206 | 142 | N/S | N/S | N/S | N/S | N/S | N/S | N/S | N/S | N/S | N/S | N/S | N/S | N/S | N/S | N/S | N/S | N/S | N/S | N/S | N/S | N/S | N/S | N/S | N/S | N/S
2014-04-10 | 356 | 220 | 174 | 1038 | 326 | 24 | 13.5 | <0.15 | 4.9 | N/S | 205 | 129 | 0.005 | <0.005 | N/S | 17 | N/S | N/S | N/S | N/S | N/S | N/S | N/S | N/S | N/S | N/S | N/S | N/S | N/S | N/S | N/S | N/S | N/S | N/S | N/S | N/S | N/S
2014-04-11 | 356 | 89 | 71 | 886 | 194 | 23 | 15.8 | <0.15 | 3.8 | N/S | 119 | 95 | N/S | N/S | N/S | N/S | N/S | N/S | N/S | N/S | N/S | N/S | N/S | N/S | N/S | N/S | N/S | N/S | N/S | N/S | N/S | N/S | N/S | N/S | N/S | N/S | N/S
2014-04-12 | 439 | 230 | 172 | 994 | 304 | 26 | 15 | <0.15 | 5 | N/S | 151 | 108 | N/S | N/S | N/S | N/S | N/S | N/S | N/S | N/S | N/S | N/S | N/S | N/S | N/S | N/S | N/S | N/S | N/S | N/S | N/S | N/S | N/S | N/S | N/S | N/S | N/S
2014-04-13 | 369 | 298 | 210 | 1028 | 318 | 25 | 11.3 | <0.15 | 5.1 | N/S | 221 | 134 | N/S | N/S | N/S | N/S | N/S | N/S | N/S | N/S | N/S | N/S | N/S | N/S | N/S | N/S | N/S | N/S | N/S | N/S | N/S | N/S | N/S | N/S | N/S | N/S | N/S
2014-04-14 | 475 | 608 | 464 | 1240 | 534 | 22 | 8.2 | <0.15 | 5.5 | N/S | 243 | 118 | N/S | N/S | N/S | N/S | N/S | N/S | N/S | N/S | N/S | N/S | N/S | N/S | N/S | N/S | N/S | N/S | N/S | N/S | N/S | N/S | N/S | N/S | <6 | N/S | N/S
2014-04-15 | 415 | 127 | 106 | 946 | 256 | 14 | 9.1 | 0.77 | 2.2 | 1 | 130 | 47 | N/S | N/S | 8 | N/S | 0.72 | 64.8 | <0.05 | 0.046 | 0.001 | 0.046 | 0.037 | 1 | <0.02 | 0.052 | <0.2 | 0.011 | 0.039 | 0.002 | 0.09 | <0.05 | <0.001 | <0.1 | N/S | 0.1 | N/S
2014-04-16 | 351 | 218 | 150 | 1070 | 318 | 19 | 11.9 | 0.53 | 3.6 | N/S | 168 | 114 | N/S | N/S | N/S | N/S | N/S | N/S | N/S | N/S | N/S | N/S | N/S | N/S | N/S | N/S | N/S | N/S | N/S | N/S | N/S | N/S | N/S | N/S | N/S | N/S | N/S
2014-04-17 | 475 | 282 | 202 | 1120 | 346 | 27 | 16.2 | 0.3 | 5.1 | N/S | 231 | 129 | 0.007 | <0.005 | N/S | 41 | N/S | N/S | N/S | N/S | N/S | N/S | N/S | N/S | N/S | N/S | N/S | N/S | N/S | N/S | N/S | N/S | N/S | N/S | N/S | N/S | N/S
2014-04-18 | 474 | 208 | 156 | 1010 | 334 | 22 | 13.8 | <0.15 | 4.7 | N/S | 204 | 93 | N/S | N/S | N/S | N/S | N/S | N/S | N/S | N/S | N/S | N/S | N/S | N/S | N/S | N/S | N/S | N/S | N/S | N/S | N/S | N/S | N/S | N/S | N/S | N/S | N/S
2014-04-19 | 444 | 278 | 210 | 1066 | 398 | 20 | 13.3 | <0.15 | 4.4 | N/S | 222 | 119 | N/S | N/S | N/S | N/S | N/S | N/S | N/S | N/S | N/S | N/S | N/S | N/S | N/S | N/S | N/S | N/S | N/S | N/S | N/S | N/S | N/S | N/S | N/S | N/S | N/S
2014-04-20 | 275 | 324 | 256 | 1076 | 440 | 27 | 11.9 | <0.15 | 5.7 | N/S | 260 | 135 | N/S | N/S | N/S | N/S | N/S | N/S | N/S | N/S | N/S | N/S | N/S | N/S | N/S | N/S | N/S | N/S | N/S | N/S | N/S | N/S | N/S | N/S | N/S | N/S | N/S
2014-04-21 | 326 | 358 | 256 | 1136 | 402 | 30 | 11.9 | <0.15 | 6 | N/S | 271 | 142 | N/S | N/S | N/S | N/S | N/S | N/S | N/S | N/S | N/S | N/S | N/S | N/S | N/S | N/S | N/S | N/S | N/S | N/S | N/S | N/S | N/S | N/S | <6 | N/S | N/S
2014-04-22 | 328 | 532 | 404 | 1248 | 536 | 35 | 12.5 | <0.15 | 8 | 2.1 | 288 | 160 | N/S | N/S | 8 | N/S | 0.76 | 421.2 | <0.05 | 0.1 | 0.002 | 0.072 | 0.12 | 4 | 0.04 | 0.15 | <0.2 | 0.018 | 0.027 | 0.002 | 0.6 | <0.05 | <0.001 | <0.1 | N/S | 0.1 | N/S
2014-04-23 | 295 | 416 | 324 | 1118 | 424 | 34 | 13.2 | <0.15 | 7.2 | N/S | 241 | 237 | N/S | N/S | N/S | N/S | N/S | N/S | N/S | N/S | N/S | N/S | N/S | N/S | N/S | N/S | N/S | N/S | N/S | N/S | N/S | N/S | N/S | N/S | N/S | N/S | N/S
2014-04-24 | 304 | 392 | 292 | 1146 | 430 | 31 | 14 | <0.15 | 6.6 | N/S | 216 | 256 | 0.006 | <0.005 | N/S | 11 | N/S | N/S | N/S | N/S | N/S | N/S | N/S | N/S | N/S | N/S | N/S | N/S | N/S | N/S | N/S | N/S | N/S | N/S | N/S | N/S | N/S
2014-04-25 | 321 | 286 | 206 | 1032 | 400 | 28 | 12.3 | 0.24 | 6.1 | N/S | 232 | 152 | N/S | N/S | N/S | N/S | N/S | N/S | N/S | N/S | N/S | N/S | N/S | N/S | N/S | N/S | N/S | N/S | N/S | N/S | N/S | N/S | N/S | N/S | N/S | N/S | N/S
2014-04-26 | 390 | 218 | 172 | 976 | 326 | 24 | 13.5 | 0.22 | 5.2 | N/S | 214 | 144 | N/S | N/S | N/S | N/S | N/S | N/S | N/S | N/S | N/S | N/S | N/S | N/S | N/S | N/S | N/S | N/S | N/S | N/S | N/S | N/S | N/S | N/S | N/S | N/S | N/S
2014-04-27 | 505 | S/X | S/X | S/X | S/X | S/X | S/X | S/X | S/X | S/X | S/X | S/X | S/X | S/X | S/X | S/X | S/X | S/X | S/X | S/X | S/X | S/X | S/X | S/X | S/X | S/X | S/X | S/X | S/X | S/X | S/X | S/X | S/X | S/X | S/X | S/X | S/X
2014-04-28 | 452 | 484 | 356 | 1088 | 452 | 34 | 11.5 | 0.24 | 7 | N/S | 268 | 159 | N/S | N/S | N/S | N/S | N/S | N/S | N/S | N/S | N/S | N/S | N/S | N/S | N/S | N/S | N/S | N/S | N/S | N/S | N/S | N/S | N/S | N/S | <6 | N/S | N/S
2014-04-29 | 458 | 316 | 244 | 1008 | 368 | 32 | 13.7 | 0.54 | 5.9 | 2 | 221 | 144 | N/S | N/S | 15 | N/S | 0.8 | 64.9 | <0.05 | 0.07 | 0.001 | 0.066 | 0.073 | 2.2 | 0.02 | 0.089 | <0.2 | 0.013 | 0.037 | 0.001 | 0.21 | <0.05 | <0.001 | <0.1 | N/S | 0.1 | N/S
2014-04-30 | 382 | 290 | 204 | 1038 | 376 | 29 | 12.5 | <0.15 | 6.2 | N/S | 217 | 135 | N/S | N/S | N/S | N/S | N/S | N/S | N/S | N/S | N/S | N/S | N/S | N/S | N/S | N/S | N/S | N/S | N/S | N/S | N/S | N/S | N/S | N/S | N/S | N/S | N/S
2014-05-01 | 505 | 288 | 208 | 1004 | 320 | 30 | 15.5 | <0.15 | 5.9 | N/S | 210 | 130 | 0.009 | <0.005 | N/S | 26 | N/S | N/S | N/S | N/S | N/S | N/S | N/S | N/S | N/S | N/S | N/S | N/S | N/S | N/S | N/S | N/S | N/S | N/S | N/S | N/S | N/S
2014-05-02 | 534 | 208 | 152 | 936 | 270 | 24 | 14.9 | 0.22 | 4.8 | N/S | 145 | 89 | N/S | N/S | N/S | N/S | N/S | N/S | N/S | N/S | N/S | N/S | N/S | N/S | N/S | N/S | N/S | N/S | N/S | N/S | N/S | N/S | N/S | N/S | N/S | N/S | N/S
2014-05-03 | 264 | 368 | 276 | 1082 | 396 | 30 | 13.6 | <0.15 | 7.5 | N/S | 281 | 171 | N/S | N/S | N/S | N/S | N/S | N/S | N/S | N/S | N/S | N/S | N/S | N/S | N/S | N/S | N/S | N/S | N/S | N/S | N/S | N/S | N/S | N/S | N/S | N/S | N/S
2014-05-04 | 252 | 360 | 296 | 1040 | 414 | 33 | 14.1 | <0.15 | 7.3 | N/S | 283 | 164 | N/S | N/S | N/S | N/S | N/S | N/S | N/S | N/S | N/S | N/S | N/S | N/S | N/S | N/S | N/S | N/S | N/S | N/S | N/S | N/S | N/S | N/S | N/S | N/S | N/S
2014-05-05 | 237 | 364 | 280 | 1080 | 410 | 36 | 14.5 | <0.15 | 7.6 | N/S | T/X | T/X | N/S | N/S | N/S | N/S | N/S | N/S | N/S | N/S | N/S | N/S | N/S | N/S | N/S | N/S | N/S | N/S | N/S | N/S | N/S | N/S | N/S | N/S | <6 | N/S | N/S
2014-05-06 | 238 | 316 | 248 | 1044 | 426 | 35 | 14.8 | <0.15 | 6.4 | 2.3 | 207 | 125 | N/S | N/S | 27 | N/S | 0.91 | 36.6 | <0.05 | 0.069 | 0.001 | 0.076 | 0.079 | 2.3 | 0.02 | 0.078 | 0.2 | 0.015 | 0.02 | 0.002 | 0.24 | <0.05 | <0.001 | <0.1 | N/S | 0.2 | N/S
2014-05-07 | 260 | 190 | 148 | 1100 | 486 | 27 | 15.5 | <0.15 | 4.5 | N/S | 149 | 117 | N/S | N/S | N/S | N/S | N/S | N/S | N/S | N/S | N/S | N/S | N/S | N/S | N/S | N/S | N/S | N/S | N/S | N/S | N/S | N/S | N/S | N/S | N/S | N/S | N/S
2014-05-08 | 415 | 266 | 206 | 1000 | 386 | 33 | 16.6 | <0.15 | 6.1 | N/S | 204 | 125 | 0.006 | <0.005 | N/S | 42 | N/S | N/S | N/S | N/S | N/S | N/S | N/S | N/S | N/S | N/S | N/S | N/S | N/S | N/S | N/S | N/S | N/S | N/S | N/S | N/S | N/S
2014-05-09 | 504 | 374 | 230 | 1180 | 548 | 25 | 6.7 | 1.05 | 5.5 | N/S | 194 | 128 | N/S | N/S | N/S | N/S | N/S | N/S | N/S | N/S | N/S | N/S | N/S | N/S | N/S | N/S | N/S | N/S | N/S | N/S | N/S | N/S | N/S | N/S | N/S | N/S | N/S
2014-05-10 | 534 | 192 | 132 | 1132 | 434 | 20 | 9.5 | 1.34 | 4.2 | N/S | 140 | 70 | N/S | N/S | N/S | N/S | N/S | N/S | N/S | N/S | N/S | N/S | N/S | N/S | N/S | N/S | N/S | N/S | N/S | N/S | N/S | N/S | N/S | N/S | N/S | N/S | N/S
2014-05-11 | 534 | 374 | 250 | 1140 | 494 | 26 | 8.8 | 0.59 | 5.9 | N/S | 236 | 112 | N/S | N/S | N/S | N/S | N/S | N/S | N/S | N/S | N/S | N/S | N/S | N/S | N/S | N/S | N/S | N/S | N/S | N/S | N/S | N/S | N/S | N/S | N/S | N/S | N/S
2014-05-12 | 405 | 326 | 226 | 1066 | 400 | 22 | 9.9 | 0.86 | 5 | N/S | 182 | 90 | N/S | N/S | N/S | N/S | N/S | N/S | N/S | N/S | N/S | N/S | N/S | N/S | N/S | N/S | N/S | N/S | N/S | N/S | N/S | N/S | N/S | N/S | 57 | N/S | N/S
2014-05-13 | 495 | 216 | 158 | 928 | 354 | 20 | 8.2 | 0.46 | 4 | 1 | 146 | 78 | N/S | N/S | <5 | N/S | 0.59 | 49.7 | 0.05 | 0.064 | 0.001 | 0.074 | 0.067 | 2.4 | 0.02 | 0.086 | <0.2 | 0.012 | 0.029 | 0.001 | 0.19 | <0.05 | <0.001 | <0.1 | N/S | 0.1 | N/S
2014-05-14 | 534 | 146 | 108 | 852 | 256 | 20 | 10.2 | 0.21 | 3.5 | N/S | 141 | 75 | N/S | N/S | N/S | N/S | N/S | N/S | N/S | N/S | N/S | N/S | N/S | N/S | N/S | N/S | N/S | N/S | N/S | N/S | N/S | N/S | N/S | N/S | N/S | N/S | N/S
2014-05-15 | 535 | 184 | 128 | 764 | 220 | 15 | 7 | 0.92 | 3.1 | N/S | 118 | 64 | 0.009 | <0.005 | N/S | 16 | N/S | N/S | N/S | N/S | N/S | N/S | N/S | N/S | N/S | N/S | N/S | N/S | N/S | N/S | N/S | N/S | N/S | N/S | N/S | N/S | N/S
2014-05-16 | 534 | 162 | 122 | 996 | 314 | 19 | 10.1 | 0.82 | 3.7 | N/S | 127 | 65 | N/S | N/S | N/S | N/S | N/S | N/S | N/S | N/S | N/S | N/S | N/S | N/S | N/S | N/S | N/S | N/S | N/S | N/S | N/S | N/S | N/S | N/S | N/S | N/S | N/S
2014-05-17 | 534 | S/X | S/X | S/X | S/X | S/X | S/X | S/X | S/X | S/X | S/X | S/X | S/X | N/S | S/X | S/X | S/X | S/X | S/X | S/X | S/X | S/X | S/X | S/X | S/X | S/X | S/X | S/X | S/X | S/X | S/X | S/X | S/X | S/X | S/X | S/X | S/X
2014-05-18 | 535 | 144 | 106 | 924 | 278 | 20 | 11.4 | 0.46 | 3.8 | N/S | 133 | 85 | N/S | N/S | N/S | N/S | N/S | N/S | N/S | N/S | N/S | N/S | N/S | N/S | N/S | N/S | N/S | N/S | N/S | N/S | N/S | N/S | N/S | N/S | N/S | N/S | N/S
2014-05-19 | 533 | 198 | 150 | 1048 | 386 | 22 | 11.7 | 0.38 | 4.2 | N/S | T/X | T/X | N/S | N/S | N/S | N/S | N/S | N/S | N/S | N/S | N/S | N/S | N/S | N/S | N/S | N/S | N/S | N/S | N/S | N/S | N/S | N/S | N/S | N/S | <6 | N/S | N/S
2014-05-20 | 354 | 274 | 204 | 1094 | 406 | 25 | 12.3 | <0.15 | 5.1 | 1.8 | T/X | T/X | N/S | N/S | 13 | N/S | 0.83 | 69.1 | 0.06 | 0.077 | 0.001 | 0.066 | 0.082 | 2.7 | 0.02 | 0.108 | <0.2 | 0.017 | 0.037 | 0.001 | 0.23 | <0.05 | <0.001 | <0.1 | N/S | 0.1 | N/S
2014-05-21 | 525 | 332 | 198 | 1026 | 400 | 18 | 6.5 | 0.78 | 4 | N/S | 155 | 81 | N/S | N/S | N/S | N/S | N/S | N/S | N/S | N/S | N/S | N/S | N/S | N/S | N/S | N/S | N/S | N/S | N/S | N/S | N/S | N/S | N/S | N/S | N/S | N/S | N/S
2014-05-22 | 533 | 236 | 166 | 986 | 242 | 25 | 12.4 | <0.15 | 4.8 | N/S | 167 | 81 | 0.006 | <0.005 | N/S | 18 | N/S | N/S | N/S | N/S | N/S | N/S | N/S | N/S | N/S | N/S | N/S | N/S | N/S | N/S | N/S | N/S | N/S | N/S | N/S | N/S | N/S
2014-05-23 | 512 | 196 | 124 | 1032 | 372 | 27 | 11.5 | <0.15 | 5.2 | N/S | 164 | 88 | N/S | N/S | N/S | N/S | N/S | N/S | N/S | N/S | N/S | N/S | N/S | N/S | N/S | N/S | N/S | N/S | N/S | N/S | N/S | N/S | N/S | N/S | N/S | N/S | N/S
2014-05-24 | 420 | 210 | 138 | 1066 | 374 | 22 | 12.3 | 0.16 | 4.4 | N/S | 170 | 100 | N/S | N/S | N/S | N/S | N/S | N/S | N/S | N/S | N/S | N/S | N/S | N/S | N/S | N/S | N/S | N/S | N/S | N/S | N/S | N/S | N/S | N/S | N/S | N/S | N/S
2014-05-25 | 356 | 272 | 198 | 1156 | 442 | 23 | 12.1 | <0.15 | 4.6 | N/S | 222 | 121 | N/S | N/S | N/S | N/S | N/S | N/S | N/S | N/S | N/S | N/S | N/S | N/S | N/S | N/S | N/S | N/S | N/S | N/S | N/S | N/S | N/S | N/S | N/S | N/S | N/S
2014-05-26 | 287 | 444 | 310 | 1130 | 484 | 31 | 12.1 | <0.15 | 6.9 | T/X | 243 | 119 | T/X | T/X | T/X | T/X | T/X | T/X | T/X | T/X | T/X | T/X | T/X | T/X | T/X | T/X | T/X | T/X | T/X | T/X | T/X | T/X | T/X | T/X | T/X | T/X | N/S
2014-05-27 | 440 | 196 | 140 | 904 | 332 | 26 | 12.2 | <0.15 | 5.3 | 1.6 | 159 | 94 | N/S | N/S | 83 | N/S | 0.76 | 12.5 | 0.05 | 0.052 | <0.001 | 0.061 | 0.054 | 2.1 | 0.02 | 0.097 | <0.2 | 0.009 | 0.049 | 0.001 | 0.14 | <0.05 | <0.001 | <0.1 | <6 | 0.2 | N/S
2014-05-28 | 534 | 342 | 228 | 844 | 318 | 22 | 7.1 | 0.41 | 5 | N/S | 182 | 118 | N/S | N/S | N/S | N/S | N/S | N/S | N/S | N/S | N/S | N/S | N/S | N/S | N/S | N/S | N/S | N/S | N/S | N/S | N/S | N/S | N/S | N/S | N/S | N/S | N/S
2014-05-29 | 438 | 274 | 192 | 968 | 344 | 27 | 13.3 | <0.15 | 5.2 | N/S | 183 | 92 | 0.013 | <0.005 | N/S | 21 | N/S | N/S | N/S | N/S | N/S | N/S | N/S | N/S | N/S | N/S | N/S | N/S | N/S | N/S | N/S | N/S | N/S | N/S | N/S | N/S | N/S
2014-05-30 | 372 | 260 | 190 | 958 | 340 | 28 | 13.2 | <0.15 | 5.6 | N/S | T/X | T/X | N/S | N/S | N/S | N/S | N/S | N/S | N/S | N/S | N/S | N/S | N/S | N/S | N/S | N/S | N/S | N/S | N/S | N/S | N/S | N/S | N/S | N/S | N/S | N/S | N/S
2014-05-31 | 356 | 266 | 194 | 996 | 392 | 30 | 13.1 | <0.15 | 5.4 | N/S | 239 | 143 | N/S | N/S | N/S | N/S | N/S | N/S | N/S | N/S | N/S | N/S | N/S | N/S | N/S | N/S | N/S | N/S | N/S | N/S | N/S | N/S | N/S | N/S | N/S | N/S | N/S
2014-06-01 | 308 | 272 | 208 | 904 | 338 | 24 | 11.9 | <0.15 | 4.7 | N/S | 197 | 103 | N/S | N/S | N/S | N/S | N/S | N/S | N/S | N/S | N/S | N/S | N/S | N/S | N/S | N/S | N/S | N/S | N/S | N/S | N/S | N/S | N/S | N/S | N/S | N/S | N/S
2014-06-02 | 355 | 394 | 278 | 1010 | 450 | 25 | 11.8 | <0.15 | 5.5 | N/S | 275 | 135 | N/S | N/S | N/S | N/S | N/S | N/S | N/S | N/S | N/S | N/S | N/S | N/S | N/S | N/S | N/S | N/S | N/S | N/S | N/S | N/S | N/S | N/S | <6 | N/S | N/S
2014-06-03 | 356 | 334 | 238 | 1054 | 454 | 27 | 12.3 | <0.15 | 5.9 | 1.5 | 214 | 111 | N/S | N/S | 15 | N/S | 0.89 | 58.7 | 0.07 | 0.09 | 0.001 | 0.063 | 0.093 | 3.4 | 0.02 | 0.116 | 0.2 | 0.017 | 0.02 | 0.002 | 0.03 | <0.05 | <0.001 | <0.1 | N/S | 0.3 | N/S
2014-06-04 | 356 | 484 | 344 | 1092 | 476 | 33 | 11.1 | <0.15 | 7.1 | N/S | 241 | 135 | N/S | N/S | N/S | N/S | N/S | N/S | N/S | N/S | N/S | N/S | N/S | N/S | N/S | N/S | N/S | N/S | N/S | N/S | N/S | N/S | N/S | N/S | N/S | N/S | N/S
2014-06-05 | 286 | 300 | 208 | 944 | 342 | 28 | 12.8 | <0.15 | 5.4 | N/S | 207 | 101 | 0.005 | <0.005 | N/S | 28 | N/S | N/S | N/S | N/S | N/S | N/S | N/S | N/S | N/S | N/S | N/S | N/S | N/S | N/S | N/S | N/S | N/S | N/S | N/S | N/S | N/S
2014-06-06 | 239 | 478 | 296 | 1020 | 356 | 30 | 13 | <0.15 | 6.3 | N/S | 266 | 124 | N/S | N/S | N/S | N/S | N/S | N/S | N/S | N/S | N/S | N/S | N/S | N/S | N/S | N/S | N/S | N/S | N/S | N/S | N/S | N/S | N/S | N/S | N/S | N/S | N/S
2014-06-07 | 312 | 342 | 244 | 1066 | 412 | 29 | 13.7 | <0.15 | 5.9 | N/S | 164 | 97 | N/S | N/S | N/S | N/S | N/S | N/S | N/S | N/S | N/S | N/S | N/S | N/S | N/S | N/S | N/S | N/S | N/S | N/S | N/S | N/S | N/S | N/S | N/S | N/S | N/S
2014-06-08 | 514 | 340 | 236 | 932 | 370 | 21 | 10.7 | 0.21 | 4.1 | N/S | 162 | 83 | N/S | N/S | N/S | N/S | N/S | N/S | N/S | N/S | N/S | N/S | N/S | N/S | N/S | N/S | N/S | N/S | N/S | N/S | N/S | N/S | N/S | N/S | N/S | N/S | N/S
2014-06-09 | 353 | 428 | 282 | 1104 | 464 | 31 | 13.6 | <0.15 | 6.4 | N/S | 234 | 125 | N/S | N/S | N/S | N/S | N/S | N/S | N/S | N/S | N/S | N/S | N/S | N/S | N/S | N/S | N/S | N/S | N/S | N/S | N/S | N/S | N/S | N/S | <6 | N/S | N/S
2014-06-10 | 366 | 482 | 318 | 1020 | 424 | 43 | 11.8 | <0.15 | 8.5 | 1.2 | 249 | 128 | N/S | N/S | 16 | N/S | 0.89 | 53.7 | 0.07 | 0.115 | 0.001 | 0.074 | 0.126 | 5.7 | 0.05 | 0.161 | <0.2 | 0.023 | 0.042 | 0.003 | 0.36 | <0.05 | <0.001 | 0.1 | N/S | 0.1 | N/S
2014-06-11 | 473 | 234 | 148 | 698 | 222 | 16 | 5.9 | 1.46 | 3.8 | N/S | 94 | 48 | N/S | N/S | N/S | N/S | N/S | N/S | N/S | N/S | N/S | N/S | N/S | N/S | N/S | N/S | N/S | N/S | N/S | N/S | N/S | N/S | N/S | N/S | N/S | N/S | N/S
2014-06-12 | 469 | 220 | 144 | 922 | 264 | 20 | 8.9 | 0.35 | 4.4 | N/S | 128 | 70 | 0.007 | <0.005 | N/S | 13 | N/S | N/S | N/S | N/S | N/S | N/S | N/S | N/S | N/S | N/S | N/S | N/S | N/S | N/S | N/S | N/S | N/S | N/S | N/S | N/S | N/S
2014-06-13 | 331 | 254 | 184 | 998 | 338 | 23 | 12.1 | <0.15 | 5.1 | N/S | 175 | 88 | N/S | N/S | N/S | N/S | N/S | N/S | N/S | N/S | N/S | N/S | N/S | N/S | N/S | N/S | N/S | N/S | N/S | N/S | N/S | N/S | N/S | N/S | N/S | N/S | N/S
2014-06-14 | 445 | 224 | 156 | 892 | 304 | 22 | 11.2 | <0.15 | 4.9 | N/S | 153 | 85 | N/S | N/S | N/S | N/S | N/S | N/S | N/S | N/S | N/S | N/S | N/S | N/S | N/S | N/S | N/S | N/S | N/S | N/S | N/S | N/S | N/S | N/S | N/S | N/S | N/S
2014-06-15 | 535 | 200 | 138 | 820 | 288 | 21 | 9.9 | 0.27 | 4.4 | N/S | 142 | 77 | N/S | N/S | N/S | N/S | N/S | N/S | N/S | N/S | N/S | N/S | N/S | N/S | N/S | N/S | N/S | N/S | N/S | N/S | N/S | N/S | N/S | N/S | N/S | N/S | N/S
2014-06-16 | 450 | 228 | 168 | 898 | 362 | 24 | 12 | <0.15 | 5.5 | N/S | 164 | 72 | N/S | N/S | N/S | N/S | N/S | N/S | N/S | N/S | N/S | N/S | N/S | N/S | N/S | N/S | N/S | N/S | N/S | N/S | N/S | N/S | N/S | N/S | <6 | N/S | N/S
2014-06-17 | 369 | 274 | 188 | 942 | 340 | 26 | 12.3 | <0.15 | 5.6 | 1.5 | 191 | 107 | N/S | N/S | 13 | N/S | 0.9 | 51.5 | 0.05 | 0.068 | 0.001 | 0.035 | 0.073 | 2.5 | 0.02 | 0.091 | <0.2 | 0.019 | 0.029 | 0.001 | 0.19 | <0.05 | <0.001 | <0.1 | N/S | 0.1 | N/S
2014-06-18 | 433 | 370 | 236 | 940 | 414 | 26 | 8.4 | <0.15 | 6 | N/S | 196 | 117 | N/S | N/S | N/S | N/S | N/S | N/S | N/S | N/S | N/S | N/S | N/S | N/S | N/S | N/S | N/S | N/S | N/S | N/S | N/S | N/S | N/S | N/S | N/S | N/S | N/S
2014-06-19 | 511 | 227 | 142 | 770 | 268 | 16 | 5.2 | 0.85 | 3.4 | N/S | 107 | 38 | <0.005 | <0.005 | N/S | 11 | N/S | N/S | N/S | N/S | N/S | N/S | N/S | N/S | N/S | N/S | N/S | N/S | N/S | N/S | N/S | N/S | N/S | N/S | N/S | N/S | N/S
2014-06-20 | 450 | 211 | 146 | 796 | 268 | 17 | 6.2 | 0.45 | 3.4 | N/S | 103 | 51 | N/S | N/S | N/S | N/S | N/S | N/S | N/S | N/S | N/S | N/S | N/S | N/S | N/S | N/S | N/S | N/S | N/S | N/S | N/S | N/S | N/S | N/S | N/S | N/S | N/S
2014-06-21 | 443 | 162 | 104 | 798 | 270 | 14 | 7.8 | 0.21 | 2.9 | N/S | 136 | 70 | N/S | N/S | N/S | N/S | N/S | N/S | N/S | N/S | N/S | N/S | N/S | N/S | N/S | N/S | N/S | N/S | N/S | N/S | N/S | N/S | N/S | N/S | N/S | N/S | N/S
2014-06-22 | 523 | 178 | 112 | 850 | 322 | 16 | 5.9 | 0.74 | 3.1 | N/S | 96 | 40 | N/S | N/S | N/S | N/S | N/S | N/S | N/S | N/S | N/S | N/S | N/S | N/S | N/S | N/S | N/S | N/S | N/S | N/S | N/S | N/S | N/S | N/S | N/S | N/S | N/S
2014-06-23 | 534 | 215 | 143 | 828 | 324 | 18 | 7.2 | 0.33 | 3.9 | N/S | 128 | 54 | N/S | N/S | N/S | N/S | N/S | N/S | N/S | N/S | N/S | N/S | N/S | N/S | N/S | N/S | N/S | N/S | N/S | N/S | N/S | N/S | N/S | N/S | <6 | N/S | N/S
2014-06-24 | 543 | 336 | 226 | 922 | 368 | 26 | 10.6 | 0.48 | 6.9 | 1.9 | 168 | 69 | N/S | N/S | 6 | N/S | 0.47 | 52.4 | 0.05 | 0.084 | 0.001 | 0.042 | 0.091 | 3.6 | 0.03 | 0.13 | <0.2 | 0.016 | 0.023 | 0.001 | 0.24 | <0.05 | <0.001 | <0.1 | N/S | <0.1 | N/S
2014-06-25 | 531 | 256 | 176 | 830 | 264 | 18 | 7.3 | 0.66 | 4.3 | N/S | 128 | 59 | N/S | N/S | N/S | N/S | N/S | N/S | N/S | N/S | N/S | N/S | N/S | N/S | N/S | N/S | N/S | N/S | N/S | N/S | N/S | N/S | N/S | N/S | N/S | N/S | N/S
2014-06-26 | 515 | 252 | 152 | 1054 | 432 | 25 | 11 | 0.5 | 5 | N/S | T/X | T/X | <0.005 | <0.005 | N/S | 7 | N/S | N/S | N/S | N/S | N/S | N/S | N/S | N/S | N/S | N/S | N/S | N/S | N/S | N/S | N/S | N/S | N/S | N/S | N/S | N/S | N/S
2014-06-27 | 535 | 120 | 80 | 948 | 418 | 25 | 13 | <0.15 | 4.8 | N/S | 197 | 95 | N/S | N/S | N/S | N/S | N/S | N/S | N/S | N/S | N/S | N/S | N/S | N/S | N/S | N/S | N/S | N/S | N/S | N/S | N/S | N/S | N/S | N/S | N/S | N/S | N/S
2014-06-28 | 529 | 264 | 156 | 992 | 450 | 27 | 10.3 | <0.15 | 5.4 | N/S | 206 | 82 | N/S | N/S | N/S | N/S | N/S | N/S | N/S | N/S | N/S | N/S | N/S | N/S | N/S | N/S | N/S | N/S | N/S | N/S | N/S | N/S | N/S | N/S | N/S | N/S | N/S
2014-06-29 | 419 | 248 | 160 | 1026 | 504 | 23 | 8.6 | 0.55 | 4.7 | N/S | 155 | 70 | N/S | N/S | N/S | N/S | N/S | N/S | N/S | N/S | N/S | N/S | N/S | N/S | N/S | N/S | N/S | N/S | N/S | N/S | N/S | N/S | N/S | N/S | N/S | N/S | N/S
2014-06-30 | 438 | 256 | 176 | 810 | 298 | 22 | 8 | 0.29 | 5.7 | N/S | 147 | 77 | N/S | N/S | N/S | N/S | N/S | N/S | N/S | N/S | N/S | N/S | N/S | N/S | N/S | N/S | N/S | N/S | N/S | N/S | N/S | N/S | N/S | N/S | <6 | N/S | N/S
2014-07-01 | 565 | 316 | 192 | 910 | 304 | 15 | 3.5 | 1.82 | 4.6 | 0.3 | 91 | 41 | N/S | N/S | 8 | N/S | 0.45 | 58.3 | <0.05 | 0.079 | 0.002 | 0.036 | 0.074 | 3.7 | 0.03 | 0.109 | 0.3 | 0.014 | T/X | 0.002 | 0.18 | <0.05 | <0.001 | <0.1 | N/S | <0.1 | N/S
2014-07-02 | 544 | 216 | 148 | 974 | 300 | 19 | 5.8 | 0.97 | 4.3 | N/S | 138 | 57 | N/S | N/S | N/S | N/S | N/S | N/S | N/S | N/S | N/S | N/S | N/S | N/S | N/S | N/S | N/S | N/S | N/S | N/S | N/S | N/S | N/S | N/S | N/S | N/S | N/S
2014-07-03 | 534 | 252 | 152 | 978 | 350 | 22 | 7.4 | 0.63 | 5.2 | N/S | 135 | 59 | <0.005 | <0.005 | N/S | 59 | N/S | N/S | N/S | N/S | N/S | N/S | N/S | N/S | N/S | N/S | N/S | N/S | N/S | N/S | N/S | N/S | N/S | N/S | N/S | N/S | N/S
2014-07-04 | 534 | 184 | 120 | 916 | 260 | 21 | 8.7 | 0.47 | 5.5 | N/S | 132 | 60 | N/S | N/S | N/S | N/S | N/S | N/S | N/S | N/S | N/S | N/S | N/S | N/S | N/S | N/S | N/S | N/S | N/S | N/S | N/S | N/S | N/S | N/S | N/S | N/S | N/S
2014-07-05 | 569 | 214 | 142 | 930 | 288 | 25 | 9.8 | 0.57 | 5.4 | N/S | 153 | 82 | N/S | N/S | N/S | N/S | N/S | N/S | N/S | N/S | N/S | N/S | N/S | N/S | N/S | N/S | N/S | N/S | N/S | N/S | N/S | N/S | N/S | N/S | N/S | N/S | N/S
2014-07-06 | 534 | 194 | 130 | 858 | 278 | 21 | 9.4 | 0.66 | 4.6 | N/S | 127 | 58 | N/S | N/S | N/S | N/S | N/S | N/S | N/S | N/S | N/S | N/S | N/S | N/S | N/S | N/S | N/S | N/S | N/S | N/S | N/S | N/S | N/S | N/S | N/S | N/S | N/S
2014-07-07 | 533 | 300 | 164 | 810 | 298 | 19 | 6.8 | 0.48 | 4.7 | N/S | T/X | T/X | N/S | N/S | N/S | N/S | N/S | N/S | N/S | N/S | N/S | N/S | N/S | N/S | N/S | N/S | N/S | N/S | N/S | N/S | N/S | N/S | N/S | N/S | <6 | N/S | N/S
2014-07-08 | 527 | 340 | 192 | 796 | 292 | 20 | 5.6 | 0.59 | 4.9 | 0.5 | 142 | 82 | N/S | N/S | 6 | N/S | 0.66 | 20.8 | <0.05 | 0.085 | 0.002 | 0.036 | 0.086 | 4.1 | 0.03 | 0.131 | <0.2 | 0.013 | 0.005 | 0.001 | 0.2 | <0.05 | <0.001 | <0.1 | N/S | 0.1 | N/S
2014-07-09 | 534 | 410 | 220 | 954 | 332 | 26 | 8.7 | <0.15 | 6.6 | N/S | 212 | 92 | N/S | N/S | N/S | N/S | N/S | N/S | N/S | N/S | N/S | N/S | N/S | N/S | N/S | N/S | N/S | N/S | N/S | N/S | N/S | N/S | N/S | N/S | N/S | N/S | N/S
2014-07-10 | 423 | 355 | 230 | 1012 | 386 | 28 | 10.2 | 0.15 | 6.9 | N/S | 213 | 91 | <0.005 | <0.005 | N/S | 78 | N/S | N/S | N/S | N/S | N/S | N/S | N/S | N/S | N/S | N/S | N/S | N/S | N/S | N/S | N/S | N/S | N/S | N/S | N/S | N/S | N/S
2014-07-11 | 356 | 370 | 255 | 1058 | 462 | 26 | 11.4 | <0.15 | 7.3 | N/S | 260 | 137 | N/S | N/S | N/S | N/S | N/S | N/S | N/S | N/S | N/S | N/S | N/S | N/S | N/S | N/S | N/S | N/S | N/S | N/S | N/S | N/S | N/S | N/S | N/S | N/S | N/S
2014-07-12 | 455 | 440 | 240 | 934 | 422 | 19 | 4.3 | 0.78 | 5.4 | N/S | 187 | 93 | N/S | N/S | N/S | N/S | N/S | N/S | N/S | N/S | N/S | N/S | N/S | N/S | N/S | N/S | N/S | N/S | N/S | N/S | N/S | N/S | N/S | N/S | N/S | N/S | N/S
2014-07-13 | 535 | 237 | 133 | 932 | 398 | 12 | 3.1 | 1.58 | 3.7 | N/S | 99 | 37 | N/S | N/S | N/S | N/S | N/S | N/S | N/S | N/S | N/S | N/S | N/S | N/S | N/S | N/S | N/S | N/S | N/S | N/S | N/S | N/S | N/S | N/S | N/S | N/S | N/S
2014-07-14 | 534 | 305 | 190 | 938 | 286 | 19 | 5 | 1.04 | 5.5 | N/S | 139 | 60 | N/S | N/S | N/S | N/S | N/S | N/S | N/S | N/S | N/S | N/S | N/S | N/S | N/S | N/S | N/S | N/S | N/S | N/S | N/S | N/S | N/S | N/S | <6 | N/S | N/S
2014-07-15 | 534 | 290 | 210 | 960 | 290 | 21 | 7.3 | 0.97 | 5.2 | 1.2 | T/X | T/X | N/S | N/S | <5 | N/S | 0.72 | 61.3 | <0.05 | 0.093 | 0.001 | 0.054 | 0.081 | 3.7 | 0.02 | 0.122 | <0.2 | 0.017 | 0.007 | 0.002 | 0.19 | <0.05 | <0.001 | <0.1 | N/S | 0.1 | N/S
2014-07-16 | 463 | 280 | 180 | 1022 | 278 | 26 | 11 | 0.46 | 6.7 | N/S | 186 | 76 | N/S | N/S | N/S | N/S | N/S | N/S | N/S | N/S | N/S | N/S | N/S | N/S | N/S | N/S | N/S | N/S | N/S | N/S | N/S | N/S | N/S | N/S | N/S | N/S | N/S
2014-07-17 | 378 | 305 | 205 | 1016 | 282 | 22 | 10.9 | 0.44 | 4.8 | N/S | 155 | 84 | 0.006 | <0.005 | N/S | 17 | N/S | N/S | N/S | N/S | N/S | N/S | N/S | N/S | N/S | N/S | N/S | N/S | N/S | N/S | N/S | N/S | N/S | N/S | N/S | N/S | N/S
2014-07-18 | 285 | 280 | 165 | 988 | 360 | 27 | 10.7 | 0.21 | 5.5 | N/S | 181 | 101 | N/S | N/S | N/S | N/S | N/S | N/S | N/S | N/S | N/S | N/S | N/S | N/S | N/S | N/S | N/S | N/S | N/S | N/S | N/S | N/S | N/S | N/S | N/S | N/S | N/S
2014-07-19 | 356 | 236 | 156 | 918 | 350 | 24 | 11.2 | 0.27 | 4.7 | N/S | 158 | 86 | N/S | N/S | N/S | N/S | N/S | N/S | N/S | N/S | N/S | N/S | N/S | N/S | N/S | N/S | N/S | N/S | N/S | N/S | N/S | N/S | N/S | N/S | N/S | N/S | N/S
2014-07-20 | 286 | 280 | 188 | 1010 | 414 | 27 | 11.9 | <0.15 | 6.3 | N/S | 194 | 124 | N/S | N/S | N/S | N/S | N/S | N/S | N/S | N/S | N/S | N/S | N/S | N/S | N/S | N/S | N/S | N/S | N/S | N/S | N/S | N/S | N/S | N/S | N/S | N/S | N/S
2014-07-21 | 306 | 510 | 340 | 1212 | 536 | 29 | 12.8 | <0.15 | 6.5 | N/S | 246 | 164 | N/S | N/S | N/S | N/S | N/S | N/S | N/S | N/S | N/S | N/S | N/S | N/S | N/S | N/S | N/S | N/S | N/S | N/S | N/S | N/S | N/S | N/S | N/S | N/S | N/S
2014-07-22 | 355 | 340 | 225 | 980 | 360 | 27 | 12 | <0.15 | 5.9 | 1.5 | 190 | 115 | N/S | N/S | 25 | N/S | 0.93 | 41.2 | <0.05 | 0.081 | 0.001 | 0.029 | 0.052 | 2.5 | <0.02 | 0.112 | <0.2 | 0.018 | <0.005 | 0.001 | 0.21 | <0.05 | <0.001 | <0.1 | <6 | 0.1 | N/S
2014-07-23 | 363 | 430 | 275 | 936 | 342 | 27 | 9.5 | 0.24 | 6 | N/S | 206 | 101 | N/S | N/S | N/S | N/S | N/S | N/S | N/S | N/S | N/S | N/S | N/S | N/S | N/S | N/S | N/S | N/S | N/S | N/S | N/S | N/S | N/S | N/S | N/S | N/S | N/S
2014-07-24 | 371 | 266 | 176 | 848 | 312 | 24 | 11.9 | 0.29 | 5.1 | N/S | 164 | 85 | 0.009 | <0.005 | N/S | 32 | N/S | N/S | N/S | N/S | N/S | N/S | N/S | N/S | N/S | N/S | N/S | N/S | N/S | N/S | N/S | N/S | N/S | N/S | N/S | N/S | N/S
2014-07-25 | 304 | 415 | 300 | 1056 | 450 | 34 | 14.7 | <0.15 | 7.4 | N/S | 318 | 198 | N/S | N/S | N/S | N/S | N/S | N/S | N/S | N/S | N/S | N/S | N/S | N/S | N/S | N/S | N/S | N/S | N/S | N/S | N/S | N/S | N/S | N/S | N/S | N/S | N/S
2014-07-26 | 336 | 370 | 245 | 972 | 392 | 30 | 13.6 | <0.15 | 6.3 | N/S | 204 | 110 | N/S | N/S | N/S | N/S | N/S | N/S | N/S | N/S | N/S | N/S | N/S | N/S | N/S | N/S | N/S | N/S | N/S | N/S | N/S | N/S | N/S | N/S | N/S | N/S | N/S
2014-07-27 | 236 | 340 | 240 | 900 | 370 | 28 | 12.9 | <0.15 | 6.4 | N/S | 204 | 109 | N/S | N/S | N/S | N/S | N/S | N/S | N/S | N/S | N/S | N/S | N/S | N/S | N/S | N/S | N/S | N/S | N/S | N/S | N/S | N/S | N/S | N/S | N/S | N/S | N/S
2014-07-28 | 281 | 360 | 220 | 962 | 394 | 29 | 13.4 | <0.15 | 6.3 | N/S | 208 | 128 | N/S | N/S | N/S | N/S | N/S | N/S | N/S | N/S | N/S | N/S | N/S | N/S | N/S | N/S | N/S | N/S | N/S | N/S | N/S | N/S | N/S | N/S | <6 | N/S | N/S
2014-07-29 | 356 | 314 | 220 | 948 | 408 | 62 | 15.2 | <0.15 | 12.3 | 2 | 208 | 128 | N/S | N/S | 36 | N/S | 0.96 | 50.2 | <0.05 | 0.08 | 0.001 | 0.034 | 0.093 | 3.2 | 0.02 | 0.111 | 0.2 | 0.015 | <0.005 | 0.002 | 0.21 | <0.05 | <0.001 | <0.1 | N/S | 0.1 | N/S
2014-07-30 | 267 | 416 | 290 | 976 | 400 | 60 | 15.5 | <0.15 | 12.6 | N/S | 281 | 149 | N/S | N/S | N/S | N/S | N/S | N/S | N/S | N/S | N/S | N/S | N/S | N/S | N/S | N/S | N/S | N/S | N/S | N/S | N/S | N/S | N/S | N/S | N/S | N/S | N/S
2014-07-31 | 274 | 340 | 224 | 904 | 348 | 30 | 14.6 | <0.15 | 6.2 | N/S | 226 | 162 | 0.006 | <0.005 | N/S | 34 | N/S | N/S | N/S | N/S | N/S | N/S | N/S | N/S | N/S | N/S | N/S | N/S | N/S | N/S | N/S | N/S | N/S | N/S | N/S | N/S | N/S
2014-08-01 | 303 | 484 | 320 | 1048 | 464 | 32 | 12.4 | <0.15 | 7.9 | N/S | 253 | 154 | N/S | N/S | N/S | N/S | N/S | N/S | N/S | N/S | N/S | N/S | N/S | N/S | N/S | N/S | N/S | N/S | N/S | N/S | N/S | N/S | N/S | N/S | N/S | N/S | N/S
2014-08-02 | 347 | 292 | 204 | 868 | 300 | 26 | 13.4 | <0.15 | 5.1 | N/S | 175 | 112 | N/S | N/S | N/S | N/S | N/S | N/S | N/S | N/S | N/S | N/S | N/S | N/S | N/S | N/S | N/S | N/S | N/S | N/S | N/S | N/S | N/S | N/S | N/S | N/S | N/S
2014-08-03 | 306 | 342 | 240 | 864 | 372 | 27 | 11.1 | <0.15 | 5.6 | N/S | 177 | 105 | N/S | N/S | N/S | N/S | N/S | N/S | N/S | N/S | N/S | N/S | N/S | N/S | N/S | N/S | N/S | N/S | N/S | N/S | N/S | N/S | N/S | N/S | N/S | N/S | N/S
2014-08-04 | 417 | 392 | 238 | 944 | 392 | 24 | 10.9 | <0.15 | 5.2 | N/S | 177 | 134 | N/S | N/S | N/S | N/S | N/S | N/S | N/S | N/S | N/S | N/S | N/S | N/S | N/S | N/S | N/S | N/S | N/S | N/S | N/S | N/S | N/S | N/S | <6 | N/S | N/S
2014-08-05 | 506 | 202 | 116 | 720 | 220 | 12 | 4.4 | 1.03 | 2.5 | 0.2 | 81 | 57 | N/S | N/S | <5 | N/S | 0.51 | 35.5 | <0.05 | 0.054 | 0.001 | 0.027 | 0.045 | 2.3 | 0.02 | 0.065 | 0.2 | 0.013 | 0.006 | 0.001 | 0.13 | <0.05 | <0.001 | <0.1 | N/S | 0.1 | N/S
2014-08-06 | 358 | 220 | 148 | 850 | 288 | 19 | 8 | <0.15 | 4.2 | N/S | 122 | 79 | N/S | N/S | N/S | N/S | N/S | N/S | N/S | N/S | N/S | N/S | N/S | N/S | N/S | N/S | N/S | N/S | N/S | N/S | N/S | N/S | N/S | N/S | N/S | N/S | N/S
2014-08-07 | 469 | 324 | 226 | 962 | 352 | 23 | 10.1 | <0.15 | 5.6 | N/S | 170 | 94 | <0.005 | <0.005 | N/S | 12 | N/S | N/S | N/S | N/S | N/S | N/S | N/S | N/S | N/S | N/S | N/S | N/S | N/S | N/S | N/S | N/S | N/S | N/S | N/S | N/S | N/S
2014-08-08 | 415 | 280 | 190 | 842 | 284 | 23 | 11 | <0.15 | 5.2 | N/S | 167 | 96 | N/S | N/S | N/S | N/S | N/S | N/S | N/S | N/S | N/S | N/S | N/S | N/S | N/S | N/S | N/S | N/S | N/S | N/S | N/S | N/S | N/S | N/S | N/S | N/S | N/S
2014-08-09 | 357 | 180 | 128 | 736 | 222 | 20 | 12.2 | <0.15 | 4 | N/S | 117 | 82 | N/S | N/S | N/S | N/S | N/S | N/S | N/S | N/S | N/S | N/S | N/S | N/S | N/S | N/S | N/S | N/S | N/S | N/S | N/S | N/S | N/S | N/S | N/S | N/S | N/S
2014-08-10 | 356 | 192 | 138 | 786 | 246 | 21 | 13.1 | <0.15 | 4.7 | N/S | 154 | 99 | N/S | N/S | N/S | N/S | N/S | N/S | N/S | N/S | N/S | N/S | N/S | N/S | N/S | N/S | N/S | N/S | N/S | N/S | N/S | N/S | N/S | N/S | N/S | N/S | N/S
2014-08-11 | 375 | 436 | 286 | 886 | 380 | 24 | 8.9 | <0.15 | 6.1 | N/S | 226 | 121 | N/S | N/S | N/S | N/S | N/S | N/S | N/S | N/S | N/S | N/S | N/S | N/S | N/S | N/S | N/S | N/S | N/S | N/S | N/S | N/S | N/S | N/S | <6 | N/S | N/S
2014-08-12 | 392 | 350 | 234 | 808 | 376 | 24 | 8 | 0.28 | 5.2 | 1.1 | 192 | 112 | N/S | N/S | 6 | N/S | 0.63 | 14.1 | <0.05 | 0.104 | <0.001 | 0.055 | 0.118 | 4.8 | 0.03 | 0.134 | 0.2 | 0.02 | <0.005 | 0.003 | 0.3 | <0.05 | <0.001 | <0.1 | N/S | 0.1 | N/S
2014-08-13 | 272 | 378 | 256 | 934 | 366 | 29 | 12 | <0.15 | 6 | N/S | 224 | 117 | N/S | N/S | N/S | N/S | N/S | N/S | N/S | N/S | N/S | N/S | N/S | N/S | N/S | N/S | N/S | N/S | N/S | N/S | N/S | N/S | N/S | N/S | N/S | N/S | N/S
2014-08-14 | 237 | 534 | 338 | 1088 | 456 | 34 | 13.7 | <0.15 | 8.4 | N/S | 273 | 141 | 0.009 | <0.005 | N/S | 28 | N/S | N/S | N/S | N/S | N/S | N/S | N/S | N/S | N/S | N/S | N/S | N/S | N/S | N/S | N/S | N/S | N/S | N/S | N/S | N/S | N/S
2014-08-15 | 237 | 326 | 194 | 1106 | 506 | 32 | 14.5 | <0.15 | 8.3 | N/S | 210 | 125 | N/S | N/S | N/S | N/S | N/S | N/S | N/S | N/S | N/S | N/S | N/S | N/S | N/S | N/S | N/S | N/S | N/S | N/S | N/S | N/S | N/S | N/S | N/S | N/S | N/S
2014-08-16 | 286 | 764 | 460 | 1330 | 596 | 40 | 14 | <0.15 | 9.8 | N/S | 390 | 165 | N/S | N/S | N/S | N/S | N/S | N/S | N/S | N/S | N/S | N/S | N/S | N/S | N/S | N/S | N/S | N/S | N/S | N/S | N/S | N/S | N/S | N/S | N/S | N/S | N/S
2014-08-17 | 266 | 254 | 186 | 820 | 306 | 25 | 12.6 | <0.15 | 5 | N/S | 219 | 104 | N/S | N/S | N/S | N/S | N/S | N/S | N/S | N/S | N/S | N/S | N/S | N/S | N/S | N/S | N/S | N/S | N/S | N/S | N/S | N/S | N/S | N/S | N/S | N/S | N/S
2014-08-18 | 238 | 404 | 272 | 974 | 432 | 32 | 14.1 | <0.15 | 6.9 | N/S | 245 | 136 | N/S | N/S | N/S | N/S | N/S | N/S | N/S | N/S | N/S | N/S | N/S | N/S | N/S | N/S | N/S | N/S | N/S | N/S | N/S | N/S | N/S | N/S | <6 | N/S | N/S
2014-08-19 | 339 | 372 | 240 | 812 | 370 | 20 | 7.3 | <0.15 | 4.4 | 1.1 | 179 | 101 | N/S | N/S | 33 | N/S | 0.6 | 35 | <0.05 | 0.088 | 0.001 | 0.039 | 0.107 | 4.6 | 0.05 | 0.114 | 0.4 | 0.02 | <0.005 | 0.002 | 0.28 | <0.05 | <0.001 | <0.1 | N/S | 0.2 | N/S
2014-08-20 | 355 | 198 | 128 | 752 | 232 | 21 | 12.3 | 0.31 | 3.7 | N/S | 115 | 77 | N/S | N/S | N/S | N/S | N/S | N/S | N/S | N/S | N/S | N/S | N/S | N/S | N/S | N/S | N/S | N/S | N/S | N/S | N/S | N/S | N/S | N/S | N/S | N/S | N/S
2014-08-21 | 478 | 242 | 152 | 716 | 294 | 14 | 7.2 | 0.38 | 3.7 | N/S | 139 | 84 | 0.008 | <0.005 | N/S | 40 | N/S | N/S | N/S | N/S | N/S | N/S | N/S | N/S | N/S | N/S | N/S | N/S | N/S | N/S | N/S | N/S | N/S | N/S | N/S | N/S | N/S
2014-08-22 | 494 | 136 | 65 | 578 | 218 | 5 | 1.9 | 1.39 | 1.5 | N/S | 53 | 30 | N/S | N/S | N/S | N/S | N/S | N/S | N/S | N/S | N/S | N/S | N/S | N/S | N/S | N/S | N/S | N/S | N/S | N/S | N/S | N/S | N/S | N/S | N/S | N/S | N/S
2014-08-23 | 511 | 106 | 48 | 698 | 238 | 8 | 4.9 | 0.98 | 1.6 | N/S | 51 | 27 | N/S | N/S | N/S | N/S | N/S | N/S | N/S | N/S | N/S | N/S | N/S | N/S | N/S | N/S | N/S | N/S | N/S | N/S | N/S | N/S | N/S | N/S | N/S | N/S | N/S
2014-08-24 | 462 | 126 | 80 | 740 | 238 | 9 | 5.4 | 1.04 | 2 | N/S | 84 | 58 | N/S | N/S | N/S | N/S | N/S | N/S | N/S | N/S | N/S | N/S | N/S | N/S | N/S | N/S | N/S | N/S | N/S | N/S | N/S | N/S | N/S | N/S | N/S | N/S | N/S
2014-08-25 | 359 | 170 | 104 | 722 | 248 | 9 | 4.5 | 0.6 | 2.5 | N/S | 108 | 50 | N/S | N/S | N/S | N/S | N/S | N/S | N/S | N/S | N/S | N/S | N/S | N/S | N/S | N/S | N/S | N/S | N/S | N/S | N/S | N/S | N/S | N/S | <6 | N/S | N/S
2014-08-26 | 475 | 154 | 112 | 762 | 260 | 14 | 6.2 | 0.49 | 2.5 | 0.7 | 102 | 62 | N/S | N/S | 7 | N/S | 0.65 | 61 | <0.05 | 0.068 | <0.001 | 0.021 | 0.044 | 1.8 | 0.02 | 0.064 | <0.2 | 0.009 | <0.005 | 0.001 | 0.12 | <0.05 | <0.001 | <0.1 | N/S | 0.1 | N/S
2014-08-27 | 357 | 122 | 92 | 866 | 272 | 16 | 9.6 | 0.46 | 2.6 | N/S | 102 | 78 | N/S | N/S | N/S | N/S | N/S | N/S | N/S | N/S | N/S | N/S | N/S | N/S | N/S | N/S | N/S | N/S | N/S | N/S | N/S | N/S | N/S | N/S | N/S | N/S | N/S
2014-08-28 | 341 | 144 | 106 | 886 | 306 | 18 | 10.1 | 0.46 | 3 | N/S | 125 | 91 | 0.005 | <0.005 | N/S | 16 | N/S | N/S | N/S | N/S | N/S | N/S | N/S | N/S | N/S | N/S | N/S | N/S | N/S | N/S | N/S | N/S | N/S | N/S | N/S | N/S | N/S
2014-08-29 | 356 | 101 | 80 | 794 | 246 | 17 | 10.3 | <0.15 | 2.9 | N/S | 117 | 86 | N/S | N/S | N/S | N/S | N/S | N/S | N/S | N/S | N/S | N/S | N/S | N/S | N/S | N/S | N/S | N/S | N/S | N/S | N/S | N/S | N/S | N/S | N/S | N/S | N/S
2014-08-30 | 355 | 131 | 99 | 780 | 258 | 16 | 9.2 | <0.15 | 2.8 | N/S | 114 | 76 | N/S | N/S | N/S | N/S | N/S | N/S | N/S | N/S | N/S | N/S | N/S | N/S | N/S | N/S | N/S | N/S | N/S | N/S | N/S | N/S | N/S | N/S | N/S | N/S | N/S
2014-08-31 | 355 | 93 | 67 | 752 | 218 | 16 | 10.8 | <0.15 | 2.9 | N/S | 96 | 76 | N/S | N/S | N/S | N/S | N/S | N/S | N/S | N/S | N/S | N/S | N/S | N/S | N/S | N/S | N/S | N/S | N/S | N/S | N/S | N/S | N/S | N/S | N/S | N/S | N/S
2014-09-01 | 296 | 132 | 102 | 714 | 202 | 17 | 10.6 | <0.15 | 2.8 | S/X | 106 | 71 | S/X | S/X | S/X | S/X | S/X | S/X | S/X | S/X | S/X | S/X | S/X | S/X | S/X | S/X | S/X | S/X | S/X | S/X | S/X | S/X | S/X | S/X | S/X | S/X | S/X
2014-09-02 | 287 | 101 | 82 | 726 | 248 | 19 | 12.3 | <0.15 | 2.8 | 1.5 | 96 | 58 | N/S | N/S | 25 | N/S | 0.88 | 47.9 | <0.05 | 0.05 | <0.001 | 0.021 | 0.047 | 1.1 | <0.02 | 0.05 | <0.2 | 0.008 | <0.005 | 0.002 | 0.08 | <0.05 | <0.001 | <0.1 | <6 | 0.1 | N/S
2014-09-03 | 450 | 118 | 92 | 760 | 214 | 20 | 13.8 | <0.15 | 3.4 | N/S | 112 | 87 | N/S | N/S | N/S | N/S | N/S | N/S | N/S | N/S | N/S | N/S | N/S | N/S | N/S | N/S | N/S | N/S | N/S | N/S | N/S | N/S | N/S | N/S | N/S | N/S | N/S
2014-09-04 | 467 | 178 | 122 | 746 | 270 | 19 | 11.6 | 0.26 | 3.1 | N/S | 101 | 78 | 0.005 | <0.005 | N/S | 30 | N/S | N/S | N/S | N/S | N/S | N/S | N/S | N/S | N/S | N/S | N/S | N/S | N/S | N/S | N/S | N/S | N/S | N/S | N/S | N/S | N/S
2014-09-05 | 323 | 158 | 104 | 628 | 204 | 16 | 9 | <0.15 | 2.8 | N/S | 105 | 87 | N/S | N/S | N/S | N/S | N/S | N/S | N/S | N/S | N/S | N/S | N/S | N/S | N/S | N/S | N/S | N/S | N/S | N/S | N/S | N/S | N/S | N/S | N/S | N/S | N/S
2014-09-06 | 370 | 80 | 59 | 604 | 164 | 14 | 8 | 0.59 | 2 | N/S | 59 | 46 | N/S | N/S | N/S | N/S | N/S | N/S | N/S | N/S | N/S | N/S | N/S | N/S | N/S | N/S | N/S | N/S | N/S | N/S | N/S | N/S | N/S | N/S | N/S | N/S | N/S
2014-09-07 | 381 | 70 | 55 | 664 | 180 | 17 | 11.6 | <0.15 | 2.5 | N/S | 68 | 61 | N/S | N/S | N/S | N/S | N/S | N/S | N/S | N/S | N/S | N/S | N/S | N/S | N/S | N/S | N/S | N/S | N/S | N/S | N/S | N/S | N/S | N/S | N/S | N/S | N/S
2014-09-08 | 390 | 73 | 59 | 664 | 166 | 19 | 12.8 | <0.15 | 3 | N/S | 74 | 68 | N/S | N/S | N/S | N/S | N/S | N/S | N/S | N/S | N/S | N/S | N/S | N/S | N/S | N/S | N/S | N/S | N/S | N/S | N/S | N/S | N/S | N/S | <6 | N/S | N/S
2014-09-09 | 428 | 96 | 74 | 646 | 186 | 18 | 12 | <0.15 | 2.8 | 1.6 | 83 | 72 | N/S | N/S | 18 | N/S | 0.85 | 45.5 | <0.05 | 0.037 | <0.001 | 0.01 | 0.028 | 0.9 | <0.02 | 0.053 | <0.2 | 0.009 | <0.005 | 0.002 | 0.06 | <0.05 | <0.001 | <0.1 | N/S | 0.1 | N/S
2014-09-10 | 460 | 130 | 82 | 538 | 138 | 11 | 4.6 | 0.9 | 1.7 | N/S | 73 | 45 | N/S | N/S | N/S | N/S | N/S | N/S | N/S | N/S | N/S | N/S | N/S | N/S | N/S | N/S | N/S | N/S | N/S | N/S | N/S | N/S | N/S | N/S | N/S | N/S | N/S
2014-09-11 | 475 | 65 | 47 | 658 | 204 | 13 | 7.4 | <0.15 | 1.8 | N/S | 51 | 40 | 0.005 | <0.005 | N/S | 9 | N/S | N/S | N/S | N/S | N/S | N/S | N/S | N/S | N/S | N/S | N/S | N/S | N/S | N/S | N/S | N/S | N/S | N/S | N/S | N/S | N/S
2014-09-12 | 474 | 72 | 53 | 652 | 160 | 14 | 8.7 | 0.37 | 2.1 | N/S | 78 | 68 | N/S | N/S | N/S | N/S | N/S | N/S | N/S | N/S | N/S | N/S | N/S | N/S | N/S | N/S | N/S | N/S | N/S | N/S | N/S | N/S | N/S | N/S | N/S | N/S | N/S
2014-09-13 | 482 | 63 | 48 | 604 | 164 | 13 | 8.7 | 0.73 | 1.9 | N/S | 74 | 62 | N/S | N/S | N/S | N/S | N/S | N/S | N/S | N/S | N/S | N/S | N/S | N/S | N/S | N/S | N/S | N/S | N/S | N/S | N/S | N/S | N/S | N/S | N/S | N/S | N/S
2014-09-14 | 474 | 55 | 43 | 584 | 176 | 14 | 9.6 | 0.8 | 2 | N/S | 61 | 53 | N/S | N/S | N/S | N/S | N/S | N/S | N/S | N/S | N/S | N/S | N/S | N/S | N/S | N/S | N/S | N/S | N/S | N/S | N/S | N/S | N/S | N/S | N/S | N/S | N/S
2014-09-15 | 396 | 90 | 67 | 714 | 216 | 18 | 11.7 | 0.6 | 2.6 | N/S | 88 | 72 | N/S | N/S | N/S | N/S | N/S | N/S | N/S | N/S | N/S | N/S | N/S | N/S | N/S | N/S | N/S | N/S | N/S | N/S | N/S | N/S | N/S | N/S | <6 | N/S | N/S
2014-09-16 | 350 | 108 | 80 | 752 | 234 | 20 | 13.6 | 0.35 | 3.1 | 1.8 | 108 | 91 | N/S | N/S | 20 | N/S | 0.84 | 51.8 | <0.05 | 0.046 | <0.001 | 0.024 | T/X | T/X | <0.02 | 0.064 | <0.2 | 0.009 | <0.005 | 0.001 | 0.07 | T/X | <0.001 | <0.1 | N/S | 0.1 | N/S
2014-09-17 | 296 | 101 | 81 | 714 | 216 | 19 | 12.5 | 0.19 | 2.9 | N/S | 114 | 93 | N/S | N/S | N/S | N/S | N/S | N/S | N/S | N/S | N/S | N/S | N/S | N/S | N/S | N/S | N/S | N/S | N/S | N/S | N/S | N/S | N/S | N/S | N/S | N/S | N/S
2014-09-18 | 297 | 128 | 100 | 742 | 260 | 19 | 13.3 | 0.19 | 2.9 | N/S | 104 | 85 | <0.005 | <0.005 | N/S | 80 | N/S | N/S | N/S | N/S | N/S | N/S | N/S | N/S | N/S | N/S | N/S | N/S | N/S | N/S | N/S | N/S | N/S | N/S | N/S | N/S | N/S
2014-09-19 | 318 | 102 | 74 | 738 | 206 | 20 | 15.6 | <0.15 | 3.3 | N/S | 115 | 110 | N/S | N/S | N/S | N/S | N/S | N/S | N/S | N/S | N/S | N/S | N/S | N/S | N/S | N/S | N/S | N/S | N/S | N/S | N/S | N/S | N/S | N/S | N/S | N/S | N/S
2014-09-20 | 380 | 132 | 94 | 694 | 206 | 19 | 13.2 | <0.15 | 3.1 | N/S | 114 | 94 | N/S | N/S | N/S | N/S | N/S | N/S | N/S | N/S | N/S | N/S | N/S | N/S | N/S | N/S | N/S | N/S | N/S | N/S | N/S | N/S | N/S | N/S | N/S | N/S | N/S
2014-09-21 | 297 | 146 | 116 | 682 | 262 | 17 | 11.8 | 0.21 | 2.6 | N/S | 112 | 83 | N/S | N/S | N/S | N/S | N/S | N/S | N/S | N/S | N/S | N/S | N/S | N/S | N/S | N/S | N/S | N/S | N/S | N/S | N/S | N/S | N/S | N/S | N/S | N/S | N/S
2014-09-22 | 296 | 66 | 51 | 638 | 184 | 19 | 14.2 | 0.17 | 2.8 | N/S | 104 | 96 | N/S | N/S | N/S | N/S | N/S | N/S | N/S | N/S | N/S | N/S | N/S | N/S | N/S | N/S | N/S | N/S | N/S | N/S | N/S | N/S | N/S | N/S | <6 | N/S | N/S
2014-09-23 | 297 | 96 | 72 | 694 | 238 | 21 | 16.8 | 0.18 | 3.3 | 2.1 | 133 | 106 | N/S | N/S | 30 | N/S | 0.95 | 51.3 | <0.05 | T/X | <0.001 | 0.031 | 0.031 | 0.8 | <0.02 | 0.053 | <0.2 | T/X | <0.005 | 0.002 | T/X | <0.05 | T/X | <0.1 | N/S | 0.1 | N/S
2014-09-24 | 298 | 112 | 78 | 694 | 228 | 22 | 15.2 | 0.3 | 3.1 | N/S | 103 | 92 | N/S | N/S | N/S | N/S | N/S | N/S | N/S | N/S | N/S | N/S | N/S | N/S | N/S | N/S | N/S | N/S | N/S | N/S | N/S | N/S | N/S | N/S | N/S | N/S | N/S
2014-09-25 | 298 | 138 | 94 | 722 | 268 | 23 | 14.8 | <0.15 | 3.6 | N/S | 63 | 56 | <0.005 | <0.005 | N/S | 19 | N/S | N/S | N/S | N/S | N/S | N/S | N/S | N/S | N/S | N/S | N/S | N/S | N/S | N/S | N/S | N/S | N/S | N/S | N/S | N/S | N/S
2014-09-26 | 290 | 174 | 120 | 750 | 258 | 24 | 16.1 | <0.15 | 3.7 | N/S | 134 | 112 | N/S | N/S | N/S | N/S | N/S | N/S | N/S | N/S | N/S | N/S | N/S | N/S | N/S | N/S | N/S | N/S | N/S | N/S | N/S | N/S | N/S | N/S | N/S | N/S | N/S
2014-09-27 | 315 | 104 | 78 | 704 | 212 | 23 | 16.3 | <0.15 | 3.4 | N/S | 104 | 95 | N/S | N/S | N/S | N/S | N/S | N/S | N/S | N/S | N/S | N/S | N/S | N/S | N/S | N/S | N/S | N/S | N/S | N/S | N/S | N/S | N/S | N/S | N/S | N/S | N/S
2014-09-28 | 427 | 106 | 72 | 688 | 230 | 21 | 16.3 | <0.15 | 3 | N/S | 88 | 83 | N/S | N/S | N/S | N/S | N/S | N/S | N/S | N/S | N/S | N/S | N/S | N/S | N/S | N/S | N/S | N/S | N/S | N/S | N/S | N/S | N/S | N/S | N/S | N/S | N/S
2014-09-29 | 236 | 115 | 89 | 654 | 240 | 22 | 14.6 | <0.15 | 3 | N/S | 103 | 88 | N/S | N/S | N/S | N/S | N/S | N/S | N/S | N/S | N/S | N/S | N/S | N/S | N/S | N/S | N/S | N/S | N/S | N/S | N/S | N/S | N/S | N/S | <6 | N/S | N/S
2014-09-30 | 238 | T/X | T/X | 666 | 194 | 23 | 16 | <0.15 | 3.1 | 1.8 | 103 | 92 | N/S | N/S | 30 | N/S | 0.95 | 57.8 | <0.05 | 0.036 | <0.001 | 0.026 | 0.027 | 0.7 | <0.02 | 0.046 | <0.2 | 0.009 | <0.005 | 0.001 | 0.05 | <0.05 | <0.001 | <0.1 | N/S | 0.1 | N/S
2014-10-01 | 258 | 212 | 128 | 772 | 270 | 26 | 15.2 | <0.15 | 3.7 | N/S | 142 | 124 | N/S | N/S | N/S | N/S | N/S | N/S | N/S | N/S | N/S | N/S | N/S | N/S | N/S | N/S | N/S | N/S | N/S | N/S | N/S | N/S | N/S | N/S | N/S | N/S | N/S
2014-10-02 | 263 | 260 | 158 | 818 | 316 | 26 | 15.5 | <0.15 | 4.3 | N/S | 145 | 135 | <0.005 | <0.005 | N/S | 29 | N/S | N/S | N/S | N/S | N/S | N/S | N/S | N/S | N/S | N/S | N/S | N/S | N/S | N/S | N/S | N/S | N/S | N/S | N/S | N/S | N/S
2014-10-03 | 668 | 202 | 112 | 524 | 186 | 11 | 3.8 | 0.86 | 2.2 | N/S | 109 | 77 | N/S | N/S | N/S | N/S | N/S | N/S | N/S | N/S | N/S | N/S | N/S | N/S | N/S | N/S | N/S | N/S | N/S | N/S | N/S | N/S | N/S | N/S | N/S | N/S | N/S
2014-10-04 | 494 | 71 | 47 | 640 | 160 | 14 | 8.4 | 0.25 | 1.7 | N/S | 82 | 61 | N/S | N/S | N/S | N/S | N/S | N/S | N/S | N/S | N/S | N/S | N/S | N/S | N/S | N/S | N/S | N/S | N/S | N/S | N/S | N/S | N/S | N/S | N/S | N/S | N/S
2014-10-05 | 356 | 79 | 51 | 626 | 156 | 15 | 9.9 | <0.15 | 1.9 | N/S | 64 | 55 | N/S | N/S | N/S | N/S | N/S | N/S | N/S | N/S | N/S | N/S | N/S | N/S | N/S | N/S | N/S | N/S | N/S | N/S | N/S | N/S | N/S | N/S | N/S | N/S | N/S
2014-10-06 | 358 | 71 | 56 | 686 | 222 | 18 | 11.8 | <0.15 | 2.3 | N/S | 87 | 75 | N/S | N/S | N/S | N/S | N/S | N/S | N/S | N/S | N/S | N/S | N/S | N/S | N/S | N/S | N/S | N/S | N/S | N/S | N/S | N/S | N/S | N/S | <6 | N/S | N/S
2014-10-07 | 68 | 81 | 69 | 662 | 182 | 16 | 11.5 | <0.15 | 2.3 | N/S | 71 | 69 | N/S | N/S | N/S | N/S | N/S | N/S | N/S | N/S | N/S | N/S | N/S | N/S | N/S | N/S | N/S | N/S | N/S | N/S | N/S | N/S | N/S | N/S | N/S | N/S | N/S
2014-10-08 | 173 | 114 | 91 | 686 | 198 | 19 | 13.5 | 0.53 | 3 | 1.4 | 103 | 95 | N/S | N/S | N/S | N/S | 0.95 | N/S | <0.05 | 0.044 | <0.001 | 0.026 | 0.038 | 1 | <0.02 | 0.048 | <0.2 | 0.01 | <0.005 | 0.002 | 0.08 | <0.05 | <0.001 | <0.1 | N/S | 0.1 | N/S
2014-10-09 | 385 | 75 | 56 | 622 | 152 | 18 | 13.2 | 0.36 | 2.7 | N/S | 83 | 73 | <0.005 | <0.005 | N/S | 13 | N/S | N/S | N/S | N/S | N/S | N/S | N/S | N/S | N/S | N/S | N/S | N/S | N/S | N/S | N/S | N/S | N/S | N/S | N/S | N/S | N/S
2014-10-10 | 437 | 86 | 65 | 644 | 176 | 14 | 11.3 | <0.15 | 2.4 | N/S | 87 | 65 | N/S | N/S | N/S | N/S | N/S | N/S | N/S | N/S | N/S | N/S | N/S | N/S | N/S | N/S | N/S | N/S | N/S | N/S | N/S | N/S | N/S | N/S | N/S | N/S | N/S
2014-10-11 | 415 | 71 | 57 | 584 | 168 | 13 | 10.2 | <0.15 | 1.9 | N/S | 73 | 66 | N/S | N/S | N/S | N/S | N/S | N/S | N/S | N/S | N/S | N/S | N/S | N/S | N/S | N/S | N/S | N/S | N/S | N/S | N/S | N/S | N/S | N/S | N/S | N/S | N/S
2014-10-12 | 393 | 69 | 53 | 540 | 134 | 14 | 9.9 | 0.38 | 2.2 | N/S | 83 | 66 | N/S | N/S | N/S | N/S | N/S | N/S | N/S | N/S | N/S | N/S | N/S | N/S | N/S | N/S | N/S | N/S | N/S | N/S | N/S | N/S | N/S | N/S | N/S | N/S | N/S
2014-10-13 | 312 | 180 | 130 | 698 | 226 | 22 | 14.2 | <0.15 | 3.3 | N/S | 139 | 119 | N/S | N/S | N/S | N/S | N/S | N/S | N/S | N/S | N/S | N/S | N/S | N/S | N/S | N/S | N/S | N/S | N/S | N/S | N/S | N/S | N/S | N/S | <6 | N/S | N/S
2014-10-14 | 586 | 152 | 101 | 470 | 170 | 11 | 4.8 | 0.51 | 1.8 | 0.5 | 75 | 54 | N/S | N/S | 5 | N/S | 0.41 | 59.8 | <0.05 | 0.045 | 0.001 | 0.023 | 0.051 | 2.3 | 0.02 | 0.059 | <0.2 | 0.012 | <0.005 | 0.001 | 0.14 | <0.05 | T/X | <0.1 | N/S | 0.1 | N/S
2014-10-15 | 512 | 108 | 68 | 618 | 160 | 11 | 4.9 | 1.05 | 1.4 | N/S | 61 | 32 | N/S | N/S | N/S | N/S | N/S | N/S | N/S | N/S | N/S | N/S | N/S | N/S | N/S | N/S | N/S | N/S | N/S | N/S | N/S | N/S | N/S | N/S | N/S | N/S | N/S
2014-10-16 | 416 | 52 | 39 | 632 | 130 | 15 | 8.8 | 0.51 | 1.6 | N/S | 50 | 45 | <0.005 | <0.005 | N/S | 11 | N/S | N/S | N/S | N/S | N/S | N/S | N/S | N/S | N/S | N/S | N/S | N/S | N/S | N/S | N/S | N/S | N/S | N/S | N/S | N/S | N/S
2014-10-17 | 416 | 94 | 68 | 708 | 204 | 18 | 11.5 | <0.15 | 2.7 | N/S | 59 | 53 | N/S | N/S | N/S | N/S | N/S | N/S | N/S | N/S | N/S | N/S | N/S | N/S | N/S | N/S | N/S | N/S | N/S | N/S | N/S | N/S | N/S | N/S | N/S | N/S | N/S
2014-10-18 | 457 | 61 | 51 | 668 | 188 | 21 | 13 | <0.15 | 2.7 | N/S | 65 | 57 | N/S | N/S | N/S | N/S | N/S | N/S | N/S | N/S | N/S | N/S | N/S | N/S | N/S | N/S | N/S | N/S | N/S | N/S | N/S | N/S | N/S | N/S | N/S | N/S | N/S
2014-10-19 | 482 | 40 | 30 | 552 | 130 | 19 | 11.6 | <0.15 | 2.5 | N/S | 47 | 42 | N/S | N/S | N/S | N/S | N/S | N/S | N/S | N/S | N/S | N/S | N/S | N/S | N/S | N/S | N/S | N/S | N/S | N/S | N/S | N/S | N/S | N/S | N/S | N/S | N/S
2014-10-20 | 414 | 111 | 75 | 692 | 194 | 20 | 12.9 | <0.15 | 2.8 | N/S | 80 | 67 | N/S | N/S | N/S | N/S | N/S | N/S | N/S | N/S | N/S | N/S | N/S | N/S | N/S | N/S | N/S | N/S | N/S | N/S | N/S | N/S | N/S | N/S | <6 | N/S | N/S
2014-10-21 | 355 | 48 | 39 | 644 | 204 | 23 | 15.2 | <0.15 | 2.9 | 2.4 | 80 | 79 | N/S | N/S | 32 | N/S | 0.94 | 87.7 | <0.05 | 0.036 | <0.001 | 0.009 | 0.022 | 0.5 | <0.02 | 0.043 | <0.2 | 0.01 | <0.005 | 0.001 | 0.06 | <0.05 | <0.001 | <0.1 | N/S | 0.3 | N/S
2014-10-22 | 356 | 115 | 85 | 698 | 200 | 21 | 14.5 | <0.15 | 3.2 | N/S | 102 | 92 | N/S | N/S | N/S | N/S | N/S | N/S | N/S | N/S | N/S | N/S | N/S | N/S | N/S | N/S | N/S | N/S | N/S | N/S | N/S | N/S | N/S | N/S | N/S | N/S | N/S
2014-10-23 | 167 | 107 | 88 | 676 | 186 | 24 | 16.6 | <0.15 | 3.2 | N/S | 115 | 100 | N/S | N/S | N/S | N/S | N/S | N/S | N/S | N/S | N/S | N/S | N/S | N/S | N/S | N/S | N/S | N/S | N/S | N/S | N/S | N/S | N/S | N/S | N/S | N/S | N/S
2014-10-24 | 237 | 152 | 96 | 738 | 266 | 22 | 15.4 | <0.15 | 3.2 | N/S | 120 | 116 | 0.005 | <0.005 | N/S | 18 | N/S | N/S | N/S | N/S | N/S | N/S | N/S | N/S | N/S | N/S | N/S | N/S | N/S | N/S | N/S | N/S | N/S | N/S | N/S | N/S | N/S
2014-10-25 | 237 | 98 | 82 | 696 | 246 | 21 | 14.7 | <0.15 | 2.7 | N/S | 128 | 112 | N/S | N/S | N/S | N/S | N/S | N/S | N/S | N/S | N/S | N/S | N/S | N/S | N/S | N/S | N/S | N/S | N/S | N/S | N/S | N/S | N/S | N/S | N/S | N/S | N/S
2014-10-26 | 272 | 79 | 60 | 646 | 226 | 21 | 14.8 | 0.54 | 2.7 | N/S | 95 | 91 | N/S | N/S | N/S | N/S | N/S | N/S | N/S | N/S | N/S | N/S | N/S | N/S | N/S | N/S | N/S | N/S | N/S | N/S | N/S | N/S | N/S | N/S | N/S | N/S | N/S
2014-10-27 | 356 | 74 | 62 | 644 | 218 | 21 | 15.3 | 0.2 | 3.2 | N/S | 84 | 76 | N/S | N/S | N/S | N/S | N/S | N/S | N/S | N/S | N/S | N/S | N/S | N/S | N/S | N/S | N/S | N/S | N/S | N/S | N/S | N/S | N/S | N/S | <6 | N/S | N/S
2014-10-28 | 271 | 80 | 56 | 650 | 220 | 25 | 15.2 | <0.15 | 3.4 | 1.7 | 103 | 100 | N/S | N/S | 42 | N/S | 1.02 | 69 | <0.05 | 0.049 | 0.001 | 0.025 | 0.077 | 1.4 | <0.02 | 0.057 | <0.2 | 0.014 | <0.005 | 0.002 | 0.1 | <0.05 | <0.001 | <0.1 | N/S | 0.1 | N/S
2014-10-29 | 271 | 156 | 108 | 700 | 222 | 26 | 16.4 | 0.45 | 3.2 | N/S | 125 | 122 | N/S | N/S | N/S | N/S | N/S | N/S | N/S | N/S | N/S | N/S | N/S | N/S | N/S | N/S | N/S | N/S | N/S | N/S | N/S | N/S | N/S | N/S | N/S | N/S | N/S
2014-10-30 | 267 | 104 | 84 | 652 | 192 | 26 | 15.7 | <0.15 | 3.3 | N/S | 105 | 99 | 0.005 | <0.005 | N/S | 17 | N/S | N/S | N/S | N/S | N/S | N/S | N/S | N/S | N/S | N/S | N/S | N/S | N/S | N/S | N/S | N/S | N/S | N/S | N/S | N/S | N/S
2014-10-31 | 238 | 134 | 102 | 680 | 218 | 23 | 15.5 | <0.15 | 3.5 | N/S | 166 | 132 | N/S | N/S | N/S | N/S | N/S | N/S | N/S | N/S | N/S | N/S | N/S | N/S | N/S | N/S | N/S | N/S | N/S | N/S | N/S | N/S | N/S | N/S | N/S | N/S | N/S
2014-11-01 | 263 | 110 | 76 | 660 | 184 | 24 | 15.1 | <0.15 | 3 | N/S | 110 | 100 | N/S | N/S | N/S | N/S | N/S | N/S | N/S | N/S | N/S | N/S | N/S | N/S | N/S | N/S | N/S | N/S | N/S | N/S | N/S | N/S | N/S | N/S | N/S | N/S | N/S
2014-11-02 | 351 | 78 | 64 | 608 | 172 | 23 | 16.1 | <0.15 | 2.5 | N/S | 75 | 63 | N/S | N/S | N/S | N/S | N/S | N/S | N/S | N/S | N/S | N/S | N/S | N/S | N/S | N/S | N/S | N/S | N/S | N/S | N/S | N/S | N/S | N/S | N/S | N/S | N/S
2014-11-03 | 276 | 124 | 90 | 656 | 208 | 28 | 15.9 | <0.15 | 3.2 | N/S | 144 | 97 | N/S | N/S | N/S | N/S | N/S | N/S | N/S | N/S | N/S | N/S | N/S | N/S | N/S | N/S | N/S | N/S | N/S | N/S | N/S | N/S | N/S | N/S | 6 | N/S | N/S
2014-11-04 | 262 | 832 | 488 | 1400 | 630 | 50 | 17.2 | <0.15 | 10.7 | 3.6 | 325 | 167 | N/S | N/S | 27 | N/S | 0.96 | 74.7 | <0.05 | 0.065 | 0.001 | 0.026 | 0.073 | 3.3 | <0.02 | 0.099 | 0.4 | 0.016 | 0.007 | <0.001 | 0.17 | <0.05 | <0.001 | <0.1 | N/S | 0.1 | N/S
2014-11-05 | 235 | 1016 | 536 | 1584 | 706 | 56 | 18.4 | <0.15 | 11.9 | N/S | 384 | 231 | N/S | N/S | N/S | N/S | N/S | N/S | N/S | N/S | N/S | N/S | N/S | N/S | N/S | N/S | N/S | N/S | N/S | N/S | N/S | N/S | N/S | N/S | N/S | N/S | N/S
2014-11-06 | 236 | 772 | 456 | 1340 | 610 | 56 | 17.6 | <0.15 | 11.4 | N/S | 373 | 188 | 0.013 | <0.005 | N/S | 49 | N/S | N/S | N/S | N/S | N/S | N/S | N/S | N/S | N/S | N/S | N/S | N/S | N/S | N/S | N/S | N/S | N/S | N/S | N/S | N/S | N/S
2014-11-07 | 237 | 756 | 420 | 1312 | 562 | 52 | 18.7 | <0.15 | 12.1 | N/S | 352 | 181 | N/S | N/S | N/S | N/S | N/S | N/S | N/S | N/S | N/S | N/S | N/S | N/S | N/S | N/S | N/S | N/S | N/S | N/S | N/S | N/S | N/S | N/S | N/S | N/S | N/S
2014-11-08 | 272 | 636 | 400 | 1140 | 498 | 47 | 17.4 | <0.15 | 9.8 | N/S | 413 | 248 | N/S | N/S | N/S | N/S | N/S | N/S | N/S | N/S | N/S | N/S | N/S | N/S | N/S | N/S | N/S | N/S | N/S | N/S | N/S | N/S | N/S | N/S | N/S | N/S | N/S
2014-11-09 | 272 | 768 | 492 | 1340 | 666 | N/R | 16.3 | <0.15 | 13.3 | N/S | 444 | 238 | N/S | N/S | N/S | N/S | N/S | N/S | N/S | N/S | N/S | N/S | N/S | N/S | N/S | N/S | N/S | N/S | N/S | N/S | N/S | N/S | N/S | N/S | N/S | N/S | N/S
2014-11-10 | 256 | 1028 | 644 | 1564 | 798 | 48 | 16.1 | <0.15 | 10.8 | N/S | 277 | 169 | N/S | N/S | N/S | N/S | N/S | N/S | N/S | N/S | N/S | N/S | N/S | N/S | N/S | N/S | N/S | N/S | N/S | N/S | N/S | N/S | N/S | N/S | <6 | N/S | N/S
2014-11-11 | 262 | 960 | 608 | 1450 | 778 | 50 | 13.5 | <0.15 | 11.8 | 2.2 | 419 | 340 | N/S | N/S | N/S | N/S | 0.76 | N/S | <0.05 | 0.111 | 0.016 | 0.042 | 0.14 | 5.3 | 0.05 | 0.114 | 0.3 | 0.024 | 0.008 | 0.001 | 0.36 | <0.05 | <0.001 | <0.1 | S/X | 0.2 | S/X
2014-11-12 | 373 | 388 | 212 | 870 | 348 | 32 | 12.9 | <0.15 | 6.6 | N/S | 254 | 173 | N/S | N/S | 42 | N/S | N/S | 51.5 | N/S | N/S | N/S | N/S | N/S | N/S | N/S | N/S | N/S | N/S | N/S | N/S | N/S | N/S | N/S | N/S | N/S | N/S | N/S
2014-11-13 | 312 | 756 | 428 | 1260 | 552 | 33 | 13.2 | <0.15 | 6.6 | N/S | 260 | 178 | 0.007 | <0.005 | N/S | 52 | N/S | N/S | N/S | N/S | N/S | N/S | N/S | N/S | N/S | N/S | N/S | N/S | N/S | N/S | N/S | N/S | N/S | N/S | N/S | N/S | N/S
2014-11-14 | 267 | 604 | 394 | 1104 | 478 | 48 | 15.7 | <0.15 | 9.9 | N/S | 287 | 206 | N/S | N/S | N/S | N/S | N/S | N/S | N/S | N/S | N/S | N/S | N/S | N/S | N/S | N/S | N/S | N/S | N/S | N/S | N/S | N/S | N/S | N/S | N/S | N/S | N/S
2014-11-15 | 238 | 588 | 396 | 1070 | 492 | 50 | 15.8 | <0.15 | 11.6 | N/S | 440 | 271 | N/S | N/S | N/S | N/S | N/S | N/S | N/S | N/S | N/S | N/S | N/S | N/S | N/S | N/S | N/S | N/S | N/S | N/S | N/S | N/S | N/S | N/S | N/S | N/S | N/S
2014-11-16 | 231 | 540 | 352 | 1032 | 462 | 33 | 15.1 | <0.15 | 6.8 | N/S | 291 | 167 | N/S | N/S | N/S | N/S | N/S | N/S | N/S | N/S | N/S | N/S | N/S | N/S | N/S | N/S | N/S | N/S | N/S | N/S | N/S | N/S | N/S | N/S | N/S | N/S | N/S
2014-11-17 | 231 | 444 | 304 | 924 | 422 | 36 | 16.2 | <0.15 | 8.1 | N/S | 252 | 152 | N/S | N/S | N/S | N/S | N/S | N/S | N/S | N/S | N/S | N/S | N/S | N/S | N/S | N/S | N/S | N/S | N/S | N/S | N/S | N/S | N/S | N/S | <6 | N/S | N/S
2014-11-18 | 239 | 274 | 190 | 822 | 314 | 43 | 16.4 | <0.15 | 9.4 | 2.9 | 239 | 134 | N/S | N/S | 18 | N/S | 0.91 | 47.2 | <0.05 | 0.112 | 0.004 | 0.047 | 0.151 | 5.2 | 0.04 | 0.147 | 0.3 | 0.033 | <0.005 | 0.002 | 0.35 | <0.05 | <0.001 | <0.1 | N/S | 0.1 | N/S
2014-11-19 | 267 | 744 | 488 | 1250 | 598 | 64 | 15.4 | <0.15 | 15.2 | N/S | 376 | 223 | N/S | N/S | N/S | N/S | N/S | N/S | N/S | N/S | N/S | N/S | N/S | N/S | N/S | N/S | N/S | N/S | N/S | N/S | N/S | N/S | N/S | N/S | N/S | N/S | N/S
2014-11-20 | 280 | 632 | 434 | 1072 | 758 | 49 | 16.3 | <0.15 | 11 | N/S | 373 | 204 | 0.012 | <0.005 | N/S | 43 | N/S | N/S | N/S | N/S | N/S | N/S | N/S | N/S | N/S | N/S | N/S | N/S | N/S | N/S | N/S | N/S | N/S | N/S | N/S | N/S | N/S
2014-11-21 | 281 | 696 | 496 | 1212 | 586 | 55 | 16.4 | <0.15 | 15.1 | N/S | 409 | 258 | N/S | N/S | N/S | N/S | N/S | N/S | N/S | N/S | N/S | N/S | N/S | N/S | N/S | N/S | N/S | N/S | N/S | N/S | N/S | N/S | N/S | N/S | N/S | N/S | N/S
2014-11-22 | 331 | 408 | 264 | 986 | 382 | 48 | 16.5 | 0.23 | 11.1 | N/S | T/X | T/X | N/S | N/S | N/S | N/S | N/S | N/S | N/S | N/S | N/S | N/S | N/S | N/S | N/S | N/S | N/S | N/S | N/S | N/S | N/S | N/S | N/S | N/S | N/S | N/S | N/S
2014-11-23 | 361 | 744 | 484 | 1274 | 598 | 36 | 11.7 | <0.15 | 8.6 | N/S | 288 | 166 | N/S | N/S | N/S | N/S | N/S | N/S | N/S | N/S | N/S | N/S | N/S | N/S | N/S | N/S | N/S | N/S | N/S | N/S | N/S | N/S | N/S | N/S | N/S | N/S | N/S
2014-11-24 | 460 | 508 | 272 | 808 | 356 | 19 | 4.8 | 0.83 | 5.5 | N/S | 167 | 96 | N/S | N/S | N/S | N/S | N/S | N/S | N/S | N/S | N/S | N/S | N/S | N/S | N/S | N/S | N/S | N/S | N/S | N/S | N/S | N/S | N/S | N/S | <6 | N/S | N/S
2014-11-25 | 474 | 380 | 240 | 890 | 330 | 60 | 10.6 | 0.82 | 13.5 | 2.1 | 175 | 85 | N/S | N/S | 16 | N/S | 0.66 | 65.2 | <0.05 | 0.119 | 0.004 | 0.044 | 0.117 | 4.7 | 0.04 | 0.107 | <0.2 | 0.023 | <0.005 | 0.001 | 0.3 | <0.05 | <0.001 | <0.1 | N/S | 0.1 | N/S
2014-11-26 | 476 | 358 | 218 | 914 | 324 | 32 | 12.3 | <0.15 | 9.7 | N/S | 200 | 113 | N/S | N/S | N/S | N/S | N/S | N/S | N/S | N/S | N/S | N/S | N/S | N/S | N/S | N/S | N/S | N/S | N/S | N/S | N/S | N/S | N/S | N/S | N/S | N/S | N/S
2014-11-27 | 476 | 306 | 186 | 822 | 286 | 29 | 11.4 | <0.15 | 8.1 | N/S | 192 | 102 | 0.007 | <0.005 | N/S | 19 | N/S | N/S | N/S | N/S | N/S | N/S | N/S | N/S | N/S | N/S | N/S | N/S | N/S | N/S | N/S | N/S | N/S | N/S | N/S | N/S | N/S
2014-11-28 | 476 | 404 | 272 | 858 | 356 | 34 | 11 | <0.15 | 9.4 | N/S | 197 | 98 | N/S | N/S | N/S | N/S | N/S | N/S | N/S | N/S | N/S | N/S | N/S | N/S | N/S | N/S | N/S | N/S | N/S | N/S | N/S | N/S | N/S | N/S | N/S | N/S | N/S
2014-11-29 | 395 | 492 | 316 | 996 | 410 | 36 | 14.1 | 0.17 | 9.3 | N/S | 276 | 146 | N/S | N/S | N/S | N/S | N/S | N/S | N/S | N/S | N/S | N/S | N/S | N/S | N/S | N/S | N/S | N/S | N/S | N/S | N/S | N/S | N/S | N/S | N/S | N/S | N/S
2014-11-30 | 277 | 716 | 480 | 1128 | 514 | 36 | 13.9 | <0.15 | 8.2 | N/S | 311 | 162 | N/S | N/S | N/S | N/S | N/S | N/S | N/S | N/S | N/S | N/S | N/S | N/S | N/S | N/S | N/S | N/S | N/S | N/S | N/S | N/S | N/S | N/S | N/S | N/S | N/S
2014-12-01 | 272 | 592 | 384 | 1098 | 478 | 48 | 14.7 | <0.15 | 11.2 | N/S | 285 | 172 | N/S | N/S | N/S | N/S | N/S | N/S | N/S | N/S | N/S | N/S | N/S | N/S | N/S | N/S | N/S | N/S | N/S | N/S | N/S | N/S | N/S | N/S | <6 | N/S | N/S
2014-12-02 | 275 | 736 | 512 | 1178 | 548 | 45 | 14.9 | <0.15 | 11 | 2.6 | 360 | 226 | N/S | N/S | 21 | N/S | 0.99 | 68.3 | <0.05 | 0.166 | 0.004 | 0.083 | 0.203 | 7.1 | 0.03 | 0.158 | 0.3 | 0.029 | <0.005 | 0.001 | 0.46 | <0.05 | 0.001 | <0.1 | N/S | 0.2 | N/S
2014-12-03 | 257 | 484 | 308 | 1052 | 438 | 35 | 15.7 | <0.15 | 7.6 | N/S | 219 | 120 | N/S | N/S | N/S | N/S | N/S | N/S | N/S | N/S | N/S | N/S | N/S | N/S | N/S | N/S | N/S | N/S | N/S | N/S | N/S | N/S | N/S | N/S | N/S | N/S | N/S
2014-12-04 | 257 | 388 | 272 | 872 | 324 | 38 | 15.3 | <0.15 | 8.7 | N/S | 241 | 116 | 0.017 | <0.005 | N/S | 44 | N/S | N/S | N/S | N/S | N/S | N/S | N/S | N/S | N/S | N/S | N/S | N/S | N/S | N/S | N/S | N/S | N/S | N/S | N/S | N/S | N/S
2014-12-05 | 234 | 440 | 308 | 990 | 424 | 45 | 15.5 | <0.15 | 10.2 | N/S | 300 | 190 | N/S | N/S | N/S | N/S | N/S | N/S | N/S | N/S | N/S | N/S | N/S | N/S | N/S | N/S | N/S | N/S | N/S | N/S | N/S | N/S | N/S | N/S | N/S | N/S | N/S
2014-12-06 | 236 | 440 | 316 | 968 | 432 | 41 | 15.9 | <0.15 | 8.5 | N/S | 295 | 155 | N/S | N/S | N/S | N/S | N/S | N/S | N/S | N/S | N/S | N/S | N/S | N/S | N/S | N/S | N/S | N/S | N/S | N/S | N/S | N/S | N/S | N/S | N/S | N/S | N/S
2014-12-07 | 238 | 420 | 256 | 926 | 376 | 34 | 15.3 | <0.15 | 7.9 | N/S | 370 | 137 | N/S | N/S | N/S | N/S | N/S | N/S | N/S | N/S | N/S | N/S | N/S | N/S | N/S | N/S | N/S | N/S | N/S | N/S | N/S | N/S | N/S | N/S | N/S | N/S | N/S
2014-12-08 | 357 | 372 | 256 | 936 | 354 | 32 | 13.8 | <0.15 | 7 | N/S | 234 | 119 | N/S | N/S | N/S | N/S | N/S | N/S | N/S | N/S | N/S | N/S | N/S | N/S | N/S | N/S | N/S | N/S | N/S | N/S | N/S | N/S | N/S | N/S | <6 | N/S | N/S
2014-12-09 | 319 | 496 | 332 | 1004 | 430 | 35 | 14 | <0.15 | 8.1 | 0.9 | 263 | 150 | N/S | N/S | 17 | N/S | 0.81 | 78.7 | <0.05 | 0.06 | 0.002 | 0.029 | 0.073 | 2 | <0.02 | 0.055 | <0.2 | 0.01 | <0.005 | 0.001 | 0.16 | <0.05 | <0.001 | <0.1 | N/S | 0.2 | N/S
2014-12-10 | 271 | 492 | 340 | 1012 | 436 | 33 | 14.3 | <0.15 | 7.1 | N/S | 346 | 172 | N/S | N/S | N/S | N/S | N/S | N/S | N/S | N/S | N/S | N/S | N/S | N/S | N/S | N/S | N/S | N/S | N/S | N/S | N/S | N/S | N/S | N/S | N/S | N/S | N/S
2014-12-11 | 263 | 384 | 256 | 928 | 450 | 33 | 15 | <0.15 | 6.8 | N/S | 253 | 159 | 0.006 | <0.005 | N/S | 34 | N/S | N/S | N/S | N/S | N/S | N/S | N/S | N/S | N/S | N/S | N/S | N/S | N/S | N/S | N/S | N/S | N/S | N/S | N/S | N/S | N/S
2014-12-12 | 256 | 110 | 70 | 606 | 192 | 23 | 15.3 | <0.15 | 4.2 | N/S | 114 | 84 | N/S | N/S | N/S | N/S | N/S | N/S | N/S | N/S | N/S | N/S | N/S | N/S | N/S | N/S | N/S | N/S | N/S | N/S | N/S | N/S | N/S | N/S | N/S | N/S | N/S
2014-12-13 | 238 | 336 | 242 | 878 | 398 | 35 | 14.9 | <0.15 | 6.7 | N/S | 345 | 190 | N/S | N/S | N/S | N/S | N/S | N/S | N/S | N/S | N/S | N/S | N/S | N/S | N/S | N/S | N/S | N/S | N/S | N/S | N/S | N/S | N/S | N/S | N/S | N/S | N/S
2014-12-14 | 237 | 374 | 264 | 868 | 384 | 34 | 15 | <0.15 | 6.8 | N/S | 350 | 235 | N/S | N/S | N/S | N/S | N/S | N/S | N/S | N/S | N/S | N/S | N/S | N/S | N/S | N/S | N/S | N/S | N/S | N/S | N/S | N/S | N/S | N/S | N/S | N/S | N/S
2014-12-15 | 282 | 398 | 264 | 944 | 406 | 31 | 13.8 | 0.26 | 6.2 | N/S | 263 | 158 | N/S | N/S | N/S | N/S | N/S | N/S | N/S | N/S | N/S | N/S | N/S | N/S | N/S | N/S | N/S | N/S | N/S | N/S | N/S | N/S | N/S | N/S | <6 | N/S | N/S
2014-12-16 | 336 | 274 | 188 | 840 | 318 | 27 | 16.3 | 0.41 | 5.3 | 3.8 | 211 | 158 | N/S | N/S | 33 | N/S | 0.79 | 63.4 | <0.05 | 0.073 | 0.001 | 0.033 | 0.09 | 2.7 | <0.02 | 0.078 | <0.2 | 0.018 | <0.005 | 0.001 | 0.27 | <0.05 | 0.001 | <0.1 | N/S | 0.1 | N/S
2014-12-17 | 275 | 268 | 190 | 840 | 350 | 33 | 17.7 | <0.15 | 6.8 | N/S | 209 | 142 | N/S | N/S | N/S | N/S | N/S | N/S | N/S | N/S | N/S | N/S | N/S | N/S | N/S | N/S | N/S | N/S | N/S | N/S | N/S | N/S | N/S | N/S | N/S | N/S | N/S
2014-12-18 | 393 | 256 | 204 | 754 | 256 | 35 | 18.6 | 0.33 | 6.5 | N/S | 183 | 127 | 0.013 | <0.005 | N/S | 25 | N/S | N/S | N/S | N/S | N/S | N/S | N/S | N/S | N/S | N/S | N/S | N/S | N/S | N/S | N/S | N/S | N/S | N/S | N/S | N/S | N/S
2014-12-19 | 287 | 250 | 164 | 798 | 298 | 29 | 15.9 | <0.15 | 5.9 | N/S | 203 | 145 | N/S | N/S | N/S | N/S | N/S | N/S | N/S | N/S | N/S | N/S | N/S | N/S | N/S | N/S | N/S | N/S | N/S | N/S | N/S | N/S | N/S | N/S | N/S | N/S | N/S
2014-12-20 | 287 | 232 | 160 | 760 | 274 | 34 | 16.5 | <0.15 | 5.8 | N/S | 189 | 132 | N/S | N/S | N/S | N/S | N/S | N/S | N/S | N/S | N/S | N/S | N/S | N/S | N/S | N/S | N/S | N/S | N/S | N/S | N/S | N/S | N/S | N/S | N/S | N/S | N/S
2014-12-21 | 360 | 368 | 244 | 886 | 364 | 40 | 16.2 | <0.15 | 8 | N/S | 223 | 175 | N/S | N/S | N/S | N/S | N/S | N/S | N/S | N/S | N/S | N/S | N/S | N/S | N/S | N/S | N/S | N/S | N/S | N/S | N/S | N/S | N/S | N/S | N/S | N/S | N/S
2014-12-22 | 298 | 380 | 284 | 860 | 344 | 33 | 13 | <0.15 | 6.1 | N/S | 270 | 173 | N/S | N/S | N/S | N/S | N/S | N/S | N/S | N/S | N/S | N/S | N/S | N/S | N/S | N/S | N/S | N/S | N/S | N/S | N/S | N/S | N/S | N/S | 7 | N/S | N/S
2014-12-23 | 393 | 256 | 172 | 656 | 250 | 19 | 8.7 | 0.6 | 3.7 | 1.2 | 161 | 101 | N/S | N/S | 10 | N/S | 0.61 | 31.2 | <0.05 | 0.068 | 0.001 | 0.025 | 0.089 | 2.3 | <0.02 | 0.067 | <0.2 | 0.017 | 0.028 | 0.001 | 0.2 | <0.05 | 0.001 | <0.1 | N/S | 0.1 | N/S
2014-12-24 | 279 | 428 | 296 | 960 | 418 | 28 | 11 | 0.36 | 6 | N/S | 277 | 160 | N/S | N/S | N/S | N/S | N/S | N/S | N/S | N/S | N/S | N/S | N/S | N/S | N/S | N/S | N/S | N/S | N/S | N/S | N/S | N/S | N/S | N/S | N/S | N/S | N/S
2014-12-25 | 245 | 390 | 270 | 882 | 364 | 26 | 10.4 | 0.43 | 5.8 | N/S | 214 | 113 | 0.007 | <0.005 | N/S | 25 | N/S | N/S | N/S | N/S | N/S | N/S | N/S | N/S | N/S | N/S | N/S | N/S | N/S | N/S | N/S | N/S | N/S | N/S | N/S | N/S | N/S
2014-12-26 | 218 | 362 | 260 | 900 | 362 | 29 | 12.6 | <0.15 | 6.6 | N/S | 303 | 160 | N/S | N/S | N/S | N/S | N/S | N/S | N/S | N/S | N/S | N/S | N/S | N/S | N/S | N/S | N/S | N/S | N/S | N/S | N/S | N/S | N/S | N/S | N/S | N/S | N/S
2014-12-27 | 270 | 316 | 240 | 854 | 336 | 29 | 12.9 | <0.15 | 5.9 | N/S | 250 | 147 | N/S | N/S | N/S | N/S | N/S | N/S | N/S | N/S | N/S | N/S | N/S | N/S | N/S | N/S | N/S | N/S | N/S | N/S | N/S | N/S | N/S | N/S | N/S | N/S | N/S
2014-12-28 | 257 | 356 | 220 | 822 | 340 | 28 | 13.2 | 0.22 | 5.7 | N/S | 229 | 131 | N/S | N/S | N/S | N/S | N/S | N/S | N/S | N/S | N/S | N/S | N/S | N/S | N/S | N/S | N/S | N/S | N/S | N/S | N/S | N/S | N/S | N/S | N/S | N/S | N/S
2014-12-29 | 268 | 344 | 264 | 858 | 352 | 31 | 14 | 0.22 | 7.1 | N/S | 249 | 151 | N/S | N/S | N/S | N/S | N/S | N/S | N/S | N/S | N/S | N/S | N/S | N/S | N/S | N/S | N/S | N/S | N/S | N/S | N/S | N/S | N/S | N/S | T/X | N/S | N/S
2014-12-30 | 272 | 270 | 204 | 798 | 312 | 28 | 14.5 | <0.15 | 5.8 | 2.2 | 259 | 163 | N/S | N/S | 28 | N/S | 0.86 | 62.3 | <0.05 | 0.063 | 0.002 | 0.022 | 0.1 | 1.9 | <0.02 | 0.058 | 0.4 | 0.016 | <0.005 | <0.001 | 0.19 | <0.05 | <0.001 | <0.1 | N/S | 0.1 | N/S
2014-12-31 | 255 | 264 | 194 | 800 | 334 | 28 | 13.7 | <0.15 | 6.2 | N/S | 236 | 136 | N/S | N/S | N/S | N/S | N/S | N/S | N/S | N/S | N/S | N/S | N/S | N/S | N/S | N/S | N/S | N/S | N/S | N/S | N/S | N/S | N/S | N/S | N/S | N/S | N/S
PQL |  | 4 | 4 | 100 |  | 1 | 0.1 | 0.15 | 0.2 | 0.2 | 2 | 2 | 0.005 | 0.005 | 5 | 5 | 0.1 | 5 | 0.05 | 0.004 | 0.001 | 0.005 | 0.005 | 0.1 | 0.02 | 0.001 | 0.2 | 0.005 | 0.005 | 0.001 | 0.01 | 0.05 | 0.001 | 0.1 | 6 | 0.1
Observations | 365 | 362 | 362 | 363 | 363 | 362 | 363 | 363 | 363 | 52 | 348 | 348 | 51 | 51 | 52 | 52 | 52 | 51 | 72 | 71 | 72 | 72 | 71 | 71 | 72 | 72 | 52 | 71 | 71 | 72 | 71 | 51 | 50 | 52 | 51 | 48 | 0
Minimum | 68 | 37 | 30 | 470 | 130 | 5 | 1.9 | <0.15 | 1.4 | 0.2 | 47 | 27 | <0.005 | <0.005 | <5 | 7 | 0.41 | 12.5 | <0.05 | 0.033 | <0.001 | 0.006 | 0.022 | 0.5 | <0.02 | 0.034 | <0.2 | 0.005 | <0.005 | <0.001 | 0.03 | <0.05 | <0.001 | <0.1 | <6 | <0.1
Mean | 362 | 252 | 176 | 1031 | 318 | 25 | 12.2 | <0.33 | 4.8 | 1.6 | 168 | 108 | <0.007 | <0.005 | <18 | 29 | 0.8 | 67.2 | <0.05 | 0.061 | <0.002 | 0.033 | 0.064 | 2 | <0.02 | 0.073 | <0.2 | 0.015 | <0.020 | <0.001 | 0.15 | <0.05 | <0.001 | <0.1 | <7 | <0.1
Maximum | 668 | 1028 | 644 | 4056 | 1318 | 64 | 19.3 | 1.82 | 15.2 | 3.8 | 444 | 340 | 0.017 | <0.005 | 83 | 80 | 1.02 | 421.2 | 0.07 | 0.166 | 0.016 | 0.125 | 0.203 | 7.1 | 0.05 | 0.161 | 0.4 | 0.043 | 0.067 | 0.003 | 0.6 | <0.05 | 0.001 | <0.1 | 57 | 0.3
Std Dev | 104 | 173 | 110 | 412 | 126 | 9 | 3.2 | 0.32 | 2.5 | 0.7 | 79 | 44 | 0.003 | 0 | 14 | 17 | 0.15 | 54.2 | 0 | 0.026 | 0.002 | 0.022 | 0.034 | 1.5 | 0.01 | 0.035 | 0.1 | 0.007 | 0.015 | 0 | 0.1 | 0 | 0 | 0 | 7 | 0.1
*BOD5, CBOD5: It was discovered during the 2014 IEPA audit that the laboratory was referencing a standard method that was no longed approved by the EPA.
January 5, 9, 10, 2014 BOD5, CBOD5 T/X: Batch failed QA standard.
January 14, 21, 2014 CN T/X: Test assigned by mistake or in error.
January 20, 2014 P-SOL, CN, CN AM, Phenol, Cl, F, SO4, Hg, Sb, Be, Tl, Cr+6, Fe Sol T/X: Tests assigned by mistake or in error.
February 11, 2014 Fe Sol T/X: Aliquot lost after filtration.
February 17, 2014 P-SOL, CN, CN AM, Phenol, Cl, F, SO4, Hg, Sb, Be, Tl, Cr+6, Fe Sol T/X: Tests assigned by mistake or in error.
February 25, 2014 SO4: Sample/aliquot holding time exceeded.
March 22, 27, 28, 30, 2014 BOD5, CBOD5 T/X: Batch failed QA standard.
March 26, 2014 TS, TVS: Initial analysis within holding time. Reanalysis past holding time.
April 7, 2014 TS, TVS: Initial analysis within holding time. Reanalysis past holding time.
April 27, 2014 S/X: Sample frozen.
May 5, 19, 20, 30 2014 BOD5, CBOD5 T/X: Batch failed QA standard.
May 17, 2014 S/X: Large pieces of ice found in the sample container.
May 26, 2014 P-SOL, CN, CN AM, Phenol, Cl, F, SO4, Hg, Sb, Be, Tl, Cr+6, Fe Sol T/X: Tests assigned by mistake or in error.
June 3, 2014 F: Air spike on CCV peak, all other criteria passed.
June 11, 12, 13, 14, 15 2014 BOD5, CBOD5: Incubator overheated.
June 26, 2014 BOD5, CBOD5 T/X: Batch failed QA standard.
July 1, 2014 Se T/X: LCS failure
July 7, 15, 2014 BOD5, CBOD5 T/X: Batch failed QA standard.
July 21, 2014 Cr+6 T/X: Laboratory error - analysis not performed.
July 24, 31 FOG: Refrigerated but not preserved; acid added prior to analysis. analyzed within holding time.
August 5, 2014 SS, VSS: Initial analysis within holding time. Reanalysis past holding time.
August 7, 2014 FOG: Aliquot refrigerated but not chemically preserved; Acidified prior to analysis.
August 21, 2014 FOG: LCS passed expiration date.
September 16, 2014 Cu, Fe, Sb T/X: LCS failure.
September 23, 2014 Be, Ba, Ni, Zn T/X: LCS failure.
September 30, 2014 SS, VSS T/X: Analytical error.
October 14, 2014 Be T/X: LCS failure.
October 15, 20, 2014 BOD5, CBOD5: Initial DO probe calibration value averaged to 8.4 instead of 8.5. Subsequent probe checks within acceptable range.
October 21, 2014 SO4: MS failure.
November 3, 2014 Cr6: Analyzed pssed holding time.
November 9, 2014 TKN N/R: Results outside calibration range; unable ot re-test.
November 22, 2014 BOD5, CBOD5 T/X: Batch failed QA standard.
December 23, 2014 BOD5, CBOD5: Laboratory error; wrong water was used.
December 29, 2014 Cr6 T/X: Holding time exceeded.

## West Side Raw 2015
| FLOW | SS | VSS | TS | TVS | TKN | NH3-N | NO2+NO3-N | P-TOT | P-SOL | BOD5 | CBOD5 | CN (GRAB) | CN AM | PHENOL | FOG | F | SO4 | As | Ba | Cd | Cr | Cu | Fe | Pb | Mn | Hg | Ni | Se | Ag | Zn | Sb | Be | Tl | Cr+6 | Fe Sol | TOC
Date | MGD | mg/L | mg/L | mg/L | mg/L | mg/L | mg/L | mg/L | mg/L | mg/L | mg/L | mg/L | mg/L | mg/L | ug/L | mg/L | mg/L | mg/L | mg/L | mg/L | mg/L | mg/L | mg/L | mg/L | mg/L | mg/L | ug/L | mg/L | mg/L | mg/L | mg/L | mg/L | mg/L | mg/L | ug/L | mg/L | mg/L
2015-01-01 | 255 | 284 | 204 | 752 | 298 | 28 | 13.7 | <0.15 | 5.3 | N/S | 203 | 137 | 0.005 | <0.005 | N/S | 50 | N/S | N/S | N/S | N/S | N/S | N/S | N/S | N/S | N/S | N/S | N/S | N/S | N/S | N/S | N/S | N/S | N/S | N/S | N/S | N/S | N/S
2015-01-02 | 255 | 304 | 212 | 800 | 338 | 27 | 14.1 | <0.15 | 5.9 | N/S | 222 | 152 | N/S | N/S | N/S | N/S | N/S | N/S | N/S | N/S | N/S | N/S | N/S | N/S | N/S | N/S | N/S | N/S | N/S | N/S | N/S | N/S | N/S | N/S | N/S | N/S | N/S
2015-01-03 | 418 | 116 | 82 | 1164 | 176 | 19 | 10.2 | 0.41 | 3.2 | N/S | 143 | 127 | N/S | N/S | N/S | N/S | N/S | N/S | N/S | N/S | N/S | N/S | N/S | N/S | N/S | N/S | N/S | N/S | N/S | N/S | N/S | N/S | N/S | N/S | N/S | N/S | N/S
2015-01-04 | 378 | 222 | 164 | 1632 | 232 | 17 | 10 | 0.76 | 3.5 | N/S | 157 | 104 | N/S | N/S | N/S | N/S | N/S | N/S | N/S | N/S | N/S | N/S | N/S | N/S | N/S | N/S | N/S | N/S | N/S | N/S | N/S | N/S | N/S | N/S | N/S | N/S | N/S
2015-01-05 | 277 | 174 | 146 | 1280 | 242 | 26 | 13.5 | 0.59 | 4.7 | N/S | 178 | 136 | N/S | N/S | N/S | N/S | N/S | N/S | N/S | N/S | N/S | N/S | N/S | N/S | N/S | N/S | N/S | N/S | N/S | N/S | N/S | N/S | N/S | N/S | <6 | N/S | N/S
2015-01-06 | 257 | 396 | 264 | 1562 | 380 | 33 | 14.2 | 0.36 | 6.7 | 1.7 | 268 | 177 | N/S | N/S | 17 | N/S | 0.8 | 47.4 | <0.05 | 0.097 | 0.002 | 0.037 | 0.11 | 4.5 | 0.02 | 0.107 | 0.2 | 0.023 | <0.005 | 0.001 | 0.25 | <0.05 | <0.001 | <0.1 | N/S | 0.1 | N/S
2015-01-07 | 266 | 272 | 188 | 1152 | 320 | 27 | 14.4 | 0.42 | 5.5 | N/S | 225 | 147 | N/S | N/S | N/S | N/S | N/S | N/S | N/S | N/S | N/S | N/S | N/S | N/S | N/S | N/S | N/S | N/S | N/S | N/S | N/S | N/S | N/S | N/S | N/S | N/S | N/S
2015-01-08 | 297 | 328 | 212 | 932 | 314 | 27 | 14.2 | <0.15 | 6 | N/S | 227 | 143 | <0.005 | <0.005 | N/S | 31 | N/S | N/S | N/S | N/S | N/S | N/S | N/S | N/S | N/S | N/S | N/S | N/S | N/S | N/S | N/S | N/S | N/S | N/S | N/S | N/S | N/S
2015-01-09 | 297 | 256 | 188 | 1476 | 326 | 22 | 13.6 | <0.15 | 5 | N/S | 162 | 135 | N/S | N/S | N/S | N/S | N/S | N/S | N/S | N/S | N/S | N/S | N/S | N/S | N/S | N/S | N/S | N/S | N/S | N/S | N/S | N/S | N/S | N/S | N/S | N/S | N/S
2015-01-10 | 296 | 296 | 252 | 1130 | 350 | 27 | 13 | <0.15 | 5.8 | N/S | 216 | 134 | N/S | N/S | N/S | N/S | N/S | N/S | N/S | N/S | N/S | N/S | N/S | N/S | N/S | N/S | N/S | N/S | N/S | N/S | N/S | N/S | N/S | N/S | N/S | N/S | N/S
2015-01-11 | 294 | 324 | 244 | 1360 | 368 | 37 | 13.7 | <0.15 | 8.9 | N/S | 239 | 141 | N/S | N/S | N/S | N/S | N/S | N/S | N/S | N/S | N/S | N/S | N/S | N/S | N/S | N/S | N/S | N/S | N/S | N/S | N/S | N/S | N/S | N/S | N/S | N/S | N/S
2015-01-12 | 349 | 268 | 196 | 2826 | 304 | 29 | 14.4 | 0.35 | 5.9 | N/S | 185 | 118 | N/S | N/S | N/S | N/S | N/S | N/S | N/S | N/S | N/S | N/S | N/S | N/S | N/S | N/S | N/S | N/S | N/S | N/S | N/S | N/S | N/S | N/S | <6 | N/S | N/S
2015-01-13 | 464 | S/X | S/X | S/X | S/X | S/X | S/X | S/X | S/X | S/X | S/X | S/X | N/S | N/S | 37 | S/X | S/X | 73.4 | S/X | S/X | S/X | S/X | S/X | S/X | S/X | S/X | S/X | S/X | S/X | S/X | S/X | S/X | S/X | S/X | S/X | S/X | S/X
2015-01-14 | 327 | 284 | 198 | 1164 | 330 | 24 | 14.6 | <0.15 | 5.1 | 2 | T/X | T/X | N/S | N/S | N/S | N/S | 0.86 | N/S | <0.05 | 0.064 | 0.001 | 0.048 | 0.068 | 2.2 | <0.02 | 0.069 | 0.2 | 0.024 | <0.005 | <0.001 | 0.15 | <0.05 | <0.001 | <0.1 | N/S | 0.1 | N/S
2015-01-15 | 297 | 238 | 180 | 998 | 290 | 30 | 15.4 | <0.15 | 5.9 | N/S | 168 | 129 | 0.005 | <0.005 | N/S | 30 | N/S | N/S | N/S | N/S | N/S | N/S | N/S | N/S | N/S | N/S | N/S | N/S | N/S | N/S | N/S | N/S | N/S | N/S | N/S | N/S | N/S
2015-01-16 | 296 | 288 | 228 | 1128 | 324 | 30 | 14.9 | 0.26 | 5.6 | N/S | 215 | 170 | N/S | N/S | N/S | N/S | N/S | N/S | N/S | N/S | N/S | N/S | N/S | N/S | N/S | N/S | N/S | N/S | N/S | N/S | N/S | N/S | N/S | N/S | N/S | N/S | N/S
2015-01-17 | 301 | 308 | 240 | 1408 | 376 | 30 | 13.6 | <0.15 | 6.5 | N/S | 206 | 157 | N/S | N/S | N/S | N/S | N/S | N/S | N/S | N/S | N/S | N/S | N/S | N/S | N/S | N/S | N/S | N/S | N/S | N/S | N/S | N/S | N/S | N/S | N/S | N/S | N/S
2015-01-18 | 356 | 324 | 228 | 1438 | 328 | 23 | 11.9 | 0.21 | 4.4 | N/S | 179 | 160 | N/S | N/S | N/S | N/S | N/S | N/S | N/S | N/S | N/S | N/S | N/S | N/S | N/S | N/S | N/S | N/S | N/S | N/S | N/S | N/S | N/S | N/S | N/S | N/S | N/S
2015-01-19 | 332 | 258 | 184 | 1058 | 280 | 12 | 12.3 | 0.27 | 2.4 | N/S | 195 | 130 | N/S | N/S | N/S | N/S | N/S | N/S | N/S | N/S | N/S | N/S | N/S | N/S | N/S | N/S | N/S | N/S | N/S | N/S | N/S | N/S | N/S | N/S | N/S | N/S | N/S
2015-01-20 | 285 | 272 | 218 | 1012 | 330 | 37 | 14.1 | <0.15 | 6.9 | 6.4 | 232 | 148 | N/S | N/S | 27 | N/S | 0.81 | 68.3 | <0.05 | 0.074 | 0.003 | 0.026 | 0.07 | 1.9 | <0.02 | 0.065 | <0.2 | 0.021 | 0.033 | 0.001 | 0.18 | <0.05 | <0.001 | <0.1 | <6 | 0.2 | N/S
2015-01-21 | 299 | 318 | 240 | 1060 | 362 | 34 | 13.2 | <0.15 | 6.9 | N/S | 242 | 162 | N/S | N/S | N/S | N/S | N/S | N/S | N/S | N/S | N/S | N/S | N/S | N/S | N/S | N/S | N/S | N/S | N/S | N/S | N/S | N/S | N/S | N/S | N/S | N/S | N/S
2015-01-22 | 281 | 270 | 212 | 950 | 322 | 34 | 13.2 | <0.15 | 6.2 | N/S | 267 | 171 | 0.005 | <0.005 | N/S | 31 | N/S | N/S | N/S | N/S | N/S | N/S | N/S | N/S | N/S | N/S | N/S | N/S | N/S | N/S | N/S | N/S | N/S | N/S | N/S | N/S | N/S
2015-01-23 | 261 | 338 | 250 | 952 | 352 | 27 | 14.2 | <0.15 | 5.8 | N/S | 237 | 152 | N/S | N/S | N/S | N/S | N/S | N/S | N/S | N/S | N/S | N/S | N/S | N/S | N/S | N/S | N/S | N/S | N/S | N/S | N/S | N/S | N/S | N/S | N/S | N/S | N/S
2015-01-24 | 258 | 352 | 258 | 986 | 376 | 26 | 13.7 | <0.15 | 5.5 | N/S | 289 | 196 | N/S | N/S | N/S | N/S | N/S | N/S | N/S | N/S | N/S | N/S | N/S | N/S | N/S | N/S | N/S | N/S | N/S | N/S | N/S | N/S | N/S | N/S | N/S | N/S | N/S
2015-01-25 | 260 | 344 | 270 | 1860 | 446 | 31 | 13.4 | <0.15 | 6.6 | N/S | 244 | 162 | N/S | N/S | N/S | N/S | N/S | N/S | N/S | N/S | N/S | N/S | N/S | N/S | N/S | N/S | N/S | N/S | N/S | N/S | N/S | N/S | N/S | N/S | N/S | N/S | N/S
2015-01-26 | 307 | 210 | 154 | 1382 | 282 | 23 | 13.1 | <0.15 | 4.4 | N/S | 216 | 145 | N/S | N/S | N/S | N/S | N/S | N/S | N/S | N/S | N/S | N/S | N/S | N/S | N/S | N/S | N/S | N/S | N/S | N/S | N/S | N/S | N/S | N/S | <6 | N/S | N/S
2015-01-27 | 277 | 154 | 112 | 1510 | 244 | 21 | 13.4 | <0.15 | 3.9 | 1.9 | 151 | 111 | N/S | N/S | 26 | N/S | 0.89 | 81.2 | <0.05 | 0.055 | <0.001 | 0.02 | 0.059 | 1.3 | <0.02 | 0.054 | 0.2 | 0.013 | <0.005 | 0.001 | 0.13 | <0.05 | <0.001 | <0.1 | N/S | 0.1 | N/S
2015-01-28 | 281 | 120 | 90 | 932 | 226 | 19 | 13.3 | 0.45 | 2.7 | N/S | 121 | 81 | N/S | N/S | N/S | N/S | N/S | N/S | N/S | N/S | N/S | N/S | N/S | N/S | N/S | N/S | N/S | N/S | N/S | N/S | N/S | N/S | N/S | N/S | N/S | N/S | N/S
2015-01-29 | 378 | 144 | 112 | 1088 | 226 | 21 | 15.3 | 0.36 | 3.2 | N/S | 133 | 118 | 0.006 | <0.005 | N/S | 27 | N/S | N/S | N/S | N/S | N/S | N/S | N/S | N/S | N/S | N/S | N/S | N/S | N/S | N/S | N/S | N/S | N/S | N/S | N/S | N/S | N/S
2015-01-30 | 273 | 76 | 64 | 802 | 184 | 18 | 13.9 | 0.31 | 3 | N/S | 139 | 128 | N/S | N/S | N/S | N/S | N/S | N/S | N/S | N/S | N/S | N/S | N/S | N/S | N/S | N/S | N/S | N/S | N/S | N/S | N/S | N/S | N/S | N/S | N/S | N/S | N/S
2015-01-31 | 267 | 60 | 60 | 722 | 194 | 20 | 13.6 | 0.32 | 2.8 | N/S | 118 | 118 | N/S | N/S | N/S | N/S | N/S | N/S | N/S | N/S | N/S | N/S | N/S | N/S | N/S | N/S | N/S | N/S | N/S | N/S | N/S | N/S | N/S | N/S | N/S | N/S | N/S
2015-02-01 | 277 | 180 | 124 | 3360 | 246 | 20 | 12.6 | <0.15 | 3 | N/S | 156 | 155 | N/S | N/S | N/S | N/S | N/S | N/S | N/S | N/S | N/S | N/S | N/S | N/S | N/S | N/S | N/S | N/S | N/S | N/S | N/S | N/S | N/S | N/S | N/S | N/S | N/S
2015-02-02 | 322 | 164 | 98 | 3394 | 218 | 21 | 11.9 | 0.41 | 2.3 | N/S | 113 | 101 | N/S | N/S | N/S | N/S | N/S | N/S | N/S | N/S | N/S | N/S | N/S | N/S | N/S | N/S | N/S | N/S | N/S | N/S | N/S | N/S | N/S | N/S | <6 | N/S | N/S
2015-02-03 | 291 | 134 | 98 | 2230 | 284 | 20 | 11.9 | 0.27 | 2.5 | 1.2 | 125 | 118 | N/S | N/S | 19 | N/S | 0.8 | 53.7 | <0.05 | 0.049 | 0.003 | 0.016 | 0.034 | 0.8 | <0.02 | 0.052 | <0.2 | 0.013 | 0.033 | <0.001 | 0.1 | <0.05 | <0.001 | <0.1 | N/S | 0.1 | N/S
2015-02-04 | 296 | 114 | 88 | 2868 | 234 | 20 | 13.5 | 0.64 | 2.7 | N/S | 101 | 97 | N/S | N/S | N/S | N/S | N/S | N/S | N/S | N/S | N/S | N/S | N/S | N/S | N/S | N/S | N/S | N/S | N/S | N/S | N/S | N/S | N/S | N/S | N/S | N/S | N/S
2015-02-05 | 262 | 120 | 82 | 1854 | 298 | 21 | 14 | <0.15 | 2.9 | N/S | 122 | 107 | 0.007 | <0.005 | N/S | 18 | N/S | N/S | N/S | N/S | N/S | N/S | N/S | N/S | N/S | N/S | N/S | N/S | N/S | N/S | N/S | N/S | N/S | N/S | N/S | N/S | N/S
2015-02-06 | 258 | 132 | 80 | 1464 | 254 | 20 | 13.6 | 0.28 | 3 | N/S | 139 | 126 | N/S | N/S | N/S | N/S | N/S | N/S | N/S | N/S | N/S | N/S | N/S | N/S | N/S | N/S | N/S | N/S | N/S | N/S | N/S | N/S | N/S | N/S | N/S | N/S | N/S
2015-02-07 | 307 | 166 | 120 | 2048 | 324 | 22 | 13.6 | 0.48 | 3.2 | N/S | 159 | 138 | N/S | N/S | N/S | N/S | N/S | N/S | N/S | N/S | N/S | N/S | N/S | N/S | N/S | N/S | N/S | N/S | N/S | N/S | N/S | N/S | N/S | N/S | N/S | N/S | N/S
2015-02-08 | 420 | 152 | 92 | 2560 | 304 | 17 | 11.2 | 0.53 | 2.2 | N/S | 122 | 100 | N/S | N/S | N/S | N/S | N/S | N/S | N/S | N/S | N/S | N/S | N/S | N/S | N/S | N/S | N/S | N/S | N/S | N/S | N/S | N/S | N/S | N/S | N/S | N/S | N/S
2015-02-09 | 376 | 150 | 78 | 1766 | 248 | 18 | 11.4 | 0.67 | 2.3 | N/S | 106 | 96 | N/S | N/S | N/S | N/S | N/S | N/S | N/S | N/S | N/S | N/S | N/S | N/S | N/S | N/S | N/S | N/S | N/S | N/S | N/S | N/S | N/S | N/S | 6 | N/S | N/S
2015-02-10 | 308 | 118 | 70 | 1276 | 286 | 19 | 11.8 | 0.76 | 2.4 | 1.2 | 128 | 112 | N/S | N/S | 14 | N/S | 0.73 | 82.8 | <0.05 | 0.05 | <0.001 | 0.019 | 0.084 | 0.8 | <0.02 | 0.055 | <0.2 | 0.012 | <0.005 | <0.001 | 0.05 | <0.05 | <0.001 | <0.1 | N/S | 0.1 | N/S
2015-02-11 | 296 | 114 | 84 | 1156 | 258 | 21 | 12.3 | 0.52 | 2.4 | N/S | 104 | 101 | N/S | N/S | N/S | N/S | N/S | N/S | N/S | N/S | N/S | N/S | N/S | N/S | N/S | N/S | N/S | N/S | N/S | N/S | N/S | N/S | N/S | N/S | N/S | N/S | N/S
2015-02-12 | 270 | 128 | 78 | 1094 | 270 | 21 | 12 | <0.15 | 2.5 | N/S | 106 | 96 | 0.007 | <0.005 | N/S | 24 | N/S | N/S | N/S | N/S | N/S | N/S | N/S | N/S | N/S | N/S | N/S | N/S | N/S | N/S | N/S | N/S | N/S | N/S | N/S | N/S | N/S
2015-02-13 | 266 | 166 | 88 | 996 | 214 | 16 | 12.2 | 0.33 | 2.6 | N/S | 113 | 96 | N/S | N/S | N/S | N/S | N/S | N/S | N/S | N/S | N/S | N/S | N/S | N/S | N/S | N/S | N/S | N/S | N/S | N/S | N/S | N/S | N/S | N/S | N/S | N/S | N/S
2015-02-14 | 263 | 116 | 84 | 890 | 234 | 23 | 12.2 | <0.15 | 2.5 | N/S | T/X | T/X | N/S | N/S | N/S | N/S | N/S | N/S | N/S | N/S | N/S | N/S | N/S | N/S | N/S | N/S | N/S | N/S | N/S | N/S | N/S | N/S | N/S | N/S | N/S | N/S | N/S
2015-02-15 | 255 | 96 | 58 | 858 | 196 | 17 | 12.4 | 0.37 | 2.1 | N/S | 83 | 75 | N/S | N/S | N/S | N/S | N/S | N/S | N/S | N/S | N/S | N/S | N/S | N/S | N/S | N/S | N/S | N/S | N/S | N/S | N/S | N/S | N/S | N/S | N/S | N/S | N/S
2015-02-16 | 271 | 120 | 72 | 970 | 188 | 20 | 12.8 | 0.36 | 2.3 | N/S | 122 | 106 | N/S | N/S | N/S | N/S | N/S | N/S | N/S | N/S | N/S | N/S | N/S | N/S | N/S | N/S | N/S | N/S | N/S | N/S | N/S | N/S | N/S | N/S | N/S | N/S | N/S
2015-02-17 | 267 | 108 | 84 | 838 | 208 | 22 | 13.2 | 0.45 | 3 | 1.4 | 102 | 103 | N/S | N/S | 15 | N/S | 0.81 | 72.9 | <0.05 | 0.041 | 0.002 | 0.028 | 0.047 | 0.7 | <0.02 | 0.045 | <0.2 | 0.032 | <0.005 | <0.001 | 0.08 | <0.05 | <0.001 | <0.1 | 11 | 0.1 | N/S
2015-02-18 | 297 | 106 | 68 | 796 | 200 | 21 | 12.8 | <0.15 | 2.5 | N/S | 97 | 95 | N/S | N/S | N/S | N/S | N/S | N/S | N/S | N/S | N/S | N/S | N/S | N/S | N/S | N/S | N/S | N/S | N/S | N/S | N/S | N/S | N/S | N/S | N/S | N/S | N/S
2015-02-19 | 242 | 118 | 78 | 770 | 226 | 21 | 13.7 | <0.15 | 3 | N/S | 117 | 101 | <0.005 | <0.005 | N/S | 24 | N/S | N/S | N/S | N/S | N/S | N/S | N/S | N/S | N/S | N/S | N/S | N/S | N/S | N/S | N/S | N/S | N/S | N/S | N/S | N/S | N/S
2015-02-20 | 238 | 162 | 104 | 764 | 246 | 22 | 13.6 | <0.15 | 3.4 | N/S | 125 | 107 | N/S | N/S | N/S | N/S | N/S | N/S | N/S | N/S | N/S | N/S | N/S | N/S | N/S | N/S | N/S | N/S | N/S | N/S | N/S | N/S | N/S | N/S | N/S | N/S | N/S
2015-02-21 | 247 | 140 | 102 | 764 | 260 | 23 | 12.8 | 0.17 | 2.8 | N/S | 121 | 107 | N/S | N/S | N/S | N/S | N/S | N/S | N/S | N/S | N/S | N/S | N/S | N/S | N/S | N/S | N/S | N/S | N/S | N/S | N/S | N/S | N/S | N/S | N/S | N/S | N/S
2015-02-22 | 207 | 106 | 92 | 706 | 226 | 21 | 13.4 | 0.23 | 2.9 | N/S | 113 | 94 | N/S | N/S | N/S | N/S | N/S | N/S | N/S | N/S | N/S | N/S | N/S | N/S | N/S | N/S | N/S | N/S | N/S | N/S | N/S | N/S | N/S | N/S | N/S | N/S | N/S
2015-02-23 | 237 | 102 | 80 | 730 | 206 | 22 | 13.9 | <0.15 | 2.5 | N/S | 103 | 94 | N/S | N/S | N/S | N/S | N/S | N/S | N/S | N/S | N/S | N/S | N/S | N/S | N/S | N/S | N/S | N/S | N/S | N/S | N/S | N/S | N/S | N/S | <6 | N/S | N/S
2015-02-24 | 237 | 98 | 60 | 726 | 218 | 25 | 14.2 | 0.27 | 2.9 | 1.3 | 109 | 104 | N/S | N/S | 22 | N/S | 0.98 | 55.6 | <0.05 | 0.043 | 0.002 | 0.016 | 0.048 | 0.7 | 0.04 | 0.049 | <0.2 | 0.017 | <0.005 | <0.001 | 0.09 | <0.05 | <0.001 | <0.1 | N/S | 0.1 | N/S
2015-02-25 | 237 | 106 | 92 | 788 | 310 | 19 | 15 | 0.25 | 3 | N/S | 138 | 132 | N/S | N/S | N/S | N/S | N/S | N/S | N/S | N/S | N/S | N/S | N/S | N/S | N/S | N/S | N/S | N/S | N/S | N/S | N/S | N/S | N/S | N/S | N/S | N/S | N/S
2015-02-26 | 237 | 164 | 140 | 2884 | 332 | 22 | 15.9 | 0.24 | 3.4 | N/S | 174 | 151 | 0.013 | <0.005 | N/S | 22 | N/S | N/S | N/S | N/S | N/S | N/S | N/S | N/S | N/S | N/S | N/S | N/S | N/S | N/S | N/S | N/S | N/S | N/S | N/S | N/S | N/S
2015-02-27 | 237 | 70 | 53 | 1616 | 182 | 19 | 15.5 | 0.24 | 2.8 | N/S | 148 | 134 | N/S | N/S | N/S | N/S | N/S | N/S | N/S | N/S | N/S | N/S | N/S | N/S | N/S | N/S | N/S | N/S | N/S | N/S | N/S | N/S | N/S | N/S | N/S | N/S | N/S
2015-02-28 | 254 | 188 | 118 | 1062 | 184 | 20 | 13.4 | <0.15 | 2.9 | N/S | 121 | 97 | N/S | N/S | N/S | N/S | N/S | N/S | N/S | N/S | N/S | N/S | N/S | N/S | N/S | N/S | N/S | N/S | N/S | N/S | N/S | N/S | N/S | N/S | N/S | N/S | N/S
2015-03-01 | 264 | 45 | 35 | 890 | 168 | 17 | 13 | <0.15 | 2 | N/S | 91 | 86 | N/S | N/S | N/S | N/S | N/S | N/S | N/S | N/S | N/S | N/S | N/S | N/S | N/S | N/S | N/S | N/S | N/S | N/S | N/S | N/S | N/S | N/S | N/S | N/S | N/S
2015-03-02 | 277 | 64 | 51 | 930 | 192 | 23 | 13.3 | <0.15 | 2.8 | N/S | 96 | 86 | N/S | N/S | N/S | N/S | N/S | N/S | N/S | N/S | N/S | N/S | N/S | N/S | N/S | N/S | N/S | N/S | N/S | N/S | N/S | N/S | N/S | N/S | <6 | N/S | N/S
2015-03-03 | 242 | 206 | 148 | 2336 | 286 | 25 | 14.4 | <0.15 | 3.7 | 1.6 | 173 | 156 | N/S | N/S | 31 | N/S | 0.78 | 57.3 | <0.05 | 0.059 | 0.001 | 0.026 | 0.074 | 1.4 | <0.02 | 0.057 | 0.2 | 0.018 | <0.005 | 0.001 | 0.14 | <0.05 | <0.001 | <0.1 | N/S | 0.1 | N/S
2015-03-04 | 237 | 204 | 148 | 1390 | 264 | 25 | 14.2 | 0.15 | 3.5 | N/S | 149 | 121 | N/S | N/S | N/S | N/S | N/S | N/S | N/S | N/S | N/S | N/S | N/S | N/S | N/S | N/S | N/S | N/S | N/S | N/S | N/S | N/S | N/S | N/S | N/S | N/S | N/S
2015-03-05 | 253 | 142 | 118 | 924 | 246 | 22 | 14 | <0.15 | 3.5 | N/S | 139 | 120 | 0.005 | <0.005 | N/S | 34 | N/S | N/S | N/S | N/S | N/S | N/S | N/S | N/S | N/S | N/S | N/S | N/S | N/S | N/S | N/S | N/S | N/S | N/S | N/S | N/S | N/S
2015-03-06 | 254 | 82 | 69 | 796 | 210 | 21 | 14.8 | <0.15 | 3 | N/S | 104 | 100 | N/S | N/S | N/S | N/S | N/S | N/S | N/S | N/S | N/S | N/S | N/S | N/S | N/S | N/S | N/S | N/S | N/S | N/S | N/S | N/S | N/S | N/S | N/S | N/S | N/S
2015-03-07 | 266 | 50 | 40 | 898 | 184 | 17 | 12.9 | <0.15 | 2.7 | N/S | 98 | 99 | N/S | N/S | N/S | N/S | N/S | N/S | N/S | N/S | N/S | N/S | N/S | N/S | N/S | N/S | N/S | N/S | N/S | N/S | N/S | N/S | N/S | N/S | N/S | N/S | N/S
2015-03-08 | 356 | 97 | 74 | 1096 | 192 | 19 | 12.5 | <0.15 | 2.6 | N/S | 96 | 82 | N/S | N/S | N/S | N/S | N/S | N/S | N/S | N/S | N/S | N/S | N/S | N/S | N/S | N/S | N/S | N/S | N/S | N/S | N/S | N/S | N/S | N/S | N/S | N/S | N/S
2015-03-09 | 423 | 132 | 100 | 1150 | 264 | 16 | 11 | 0.61 | 2.7 | N/S | 112 | 108 | N/S | N/S | N/S | N/S | N/S | N/S | N/S | N/S | N/S | N/S | N/S | N/S | N/S | N/S | N/S | N/S | N/S | N/S | N/S | N/S | N/S | N/S | <6 | N/S | N/S
2015-03-10 | 448 | 118 | 88 | 1260 | 280 | 17 | 9.9 | 0.83 | 2.5 | 1.2 | 87 | 77 | N/S | N/S | 13 | N/S | 0.7 | 70.4 | <0.05 | 0.065 | 0.001 | 0.028 | 0.053 | 1.4 | <0.02 | 0.06 | <0.2 | 0.014 | <0.005 | <0.001 | 0.14 | <0.05 | <0.001 | <0.1 | N/S | 0.1 | N/S
2015-03-11 | 400 | 160 | 124 | 1318 | 278 | 16 | 8.8 | 0.82 | 3 | N/S | 116 | 100 | N/S | N/S | N/S | N/S | N/S | N/S | N/S | N/S | N/S | N/S | N/S | N/S | N/S | N/S | N/S | N/S | N/S | N/S | N/S | N/S | N/S | N/S | N/S | N/S | N/S
2015-03-12 | 414 | 61 | 48 | 1184 | 294 | 15 | 9.1 | <0.15 | 1.7 | N/S | 62 | 64 | 0.006 | <0.005 | N/S | 13 | N/S | N/S | N/S | N/S | N/S | N/S | N/S | N/S | N/S | N/S | N/S | N/S | N/S | N/S | N/S | N/S | N/S | N/S | N/S | N/S | N/S
2015-03-13 | 359 | 144 | 106 | 1208 | 324 | 16 | 10 | 0.7 | 2.3 | N/S | 112 | 88 | N/S | N/S | N/S | N/S | N/S | N/S | N/S | N/S | N/S | N/S | N/S | N/S | N/S | N/S | N/S | N/S | N/S | N/S | N/S | N/S | N/S | N/S | N/S | N/S | N/S
2015-03-14 | 356 | 92 | 64 | 1172 | 304 | 14 | 13.5 | 0.87 | 2.5 | N/S | 84 | 73 | N/S | N/S | N/S | N/S | N/S | N/S | N/S | N/S | N/S | N/S | N/S | N/S | N/S | N/S | N/S | N/S | N/S | N/S | N/S | N/S | N/S | N/S | N/S | N/S | N/S
2015-03-15 | 355 | 62 | 52 | 1084 | 306 | 16 | 14 | 0.73 | 2.5 | N/S | 79 | 82 | N/S | N/S | N/S | N/S | N/S | N/S | N/S | N/S | N/S | N/S | N/S | N/S | N/S | N/S | N/S | N/S | N/S | N/S | N/S | N/S | N/S | N/S | N/S | N/S | N/S
2015-03-16 | 377 | 95 | 82 | 1022 | 264 | 17 | 11.8 | 0.59 | 2.6 | N/S | 90 | 85 | N/S | N/S | N/S | N/S | N/S | N/S | N/S | N/S | N/S | N/S | N/S | N/S | N/S | N/S | N/S | N/S | N/S | N/S | N/S | N/S | N/S | N/S | <6 | N/S | N/S
2015-03-17 | 359 | 72 | 48 | 978 | 236 | 16 | 11.1 | 0.7 | 2.3 | 1.3 | T/X | T/X | N/S | N/S | 15 | N/S | 0.8 | 67.5 | <0.05 | 0.044 | 0.002 | 0.01 | 0.032 | 1 | <0.02 | 0.052 | <0.2 | 0.024 | <0.005 | <0.001 | 0.07 | <0.05 | <0.001 | <0.1 | N/S | 0.1 | N/S
2015-03-18 | 336 | 142 | 100 | 1000 | 278 | 19 | 11.8 | 0.62 | 2.2 | N/S | 108 | 102 | N/S | N/S | N/S | N/S | N/S | N/S | N/S | N/S | N/S | N/S | N/S | N/S | N/S | N/S | N/S | N/S | N/S | N/S | N/S | N/S | N/S | N/S | N/S | N/S | N/S
2015-03-19 | 314 | 97 | 77 | 942 | 272 | 20 | 12.2 | 0.59 | 2.2 | N/S | 109 | 97 | 0.005 | <0.005 | N/S | 16 | N/S | N/S | N/S | N/S | N/S | N/S | N/S | N/S | N/S | N/S | N/S | N/S | N/S | N/S | N/S | N/S | N/S | N/S | N/S | N/S | N/S
2015-03-20 | 290 | 60 | 52 | 908 | 232 | 21 | 12.6 | 0.44 | 2.1 | N/S | 89 | 85 | N/S | N/S | N/S | N/S | N/S | N/S | N/S | N/S | N/S | N/S | N/S | N/S | N/S | N/S | N/S | N/S | N/S | N/S | N/S | N/S | N/S | N/S | N/S | N/S | N/S
2015-03-21 | 242 | 96 | 82 | 896 | 262 | 21 | 12.4 | 0.33 | 2.3 | N/S | 116 | 111 | N/S | N/S | N/S | N/S | N/S | N/S | N/S | N/S | N/S | N/S | N/S | N/S | N/S | N/S | N/S | N/S | N/S | N/S | N/S | N/S | N/S | N/S | N/S | N/S | N/S
2015-03-22 | 259 | 228 | 144 | 978 | 284 | 26 | 13.9 | 0.31 | 3.3 | N/S | 132 | 116 | N/S | N/S | N/S | N/S | N/S | N/S | N/S | N/S | N/S | N/S | N/S | N/S | N/S | N/S | N/S | N/S | N/S | N/S | N/S | N/S | N/S | N/S | N/S | N/S | N/S
2015-03-23 | 385 | 218 | 136 | 2264 | 326 | 33 | 16.1 | 0.3 | 4.7 | N/S | 153 | 128 | N/S | N/S | N/S | N/S | N/S | N/S | N/S | N/S | N/S | N/S | N/S | N/S | N/S | N/S | N/S | N/S | N/S | N/S | N/S | N/S | N/S | N/S | <6 | N/S | N/S
2015-03-24 | 425 | 196 | 142 | 2004 | 344 | 25 | 13.3 | 0.4 | 4 | 2.2 | 143 | 98 | N/S | N/S | 21 | N/S | 0.66 | 173.1 | <0.05 | 0.055 | 0.001 | 0.015 | 0.047 | 1.5 | <0.02 | 0.062 | <0.2 | 0.009 | <0.005 | <0.001 | 0.12 | <0.05 | <0.001 | <0.1 | N/S | 0.1 | N/S
2015-03-25 | 489 | 218 | 140 | 1434 | 336 | 23 | 11.5 | 0.79 | 3.8 | N/S | 143 | 112 | N/S | N/S | N/S | N/S | N/S | N/S | N/S | N/S | N/S | N/S | N/S | N/S | N/S | N/S | N/S | N/S | N/S | N/S | N/S | N/S | N/S | N/S | N/S | N/S | N/S
2015-03-26 | 450 | 138 | 93 | 1262 | 282 | 24 | 14.9 | 0.6 | 3.9 | N/S | 134 | 108 | 0.01 | <0.005 | N/S | 16 | N/S | N/S | N/S | N/S | N/S | N/S | N/S | N/S | N/S | N/S | N/S | N/S | N/S | N/S | N/S | N/S | N/S | N/S | N/S | N/S | N/S
2015-03-27 | 425 | 108 | 76 | 1158 | 310 | 42 | 12.2 | 0.45 | 5.5 | N/S | 112 | 91 | N/S | N/S | N/S | N/S | N/S | N/S | N/S | N/S | N/S | N/S | N/S | N/S | N/S | N/S | N/S | N/S | N/S | N/S | N/S | N/S | N/S | N/S | N/S | N/S | N/S
2015-03-28 | 275 | 88 | 68 | 1042 | 246 | 19 | 11.6 | 0.34 | 2.3 | N/S | 110 | 94 | N/S | N/S | N/S | N/S | N/S | N/S | N/S | N/S | N/S | N/S | N/S | N/S | N/S | N/S | N/S | N/S | N/S | N/S | N/S | N/S | N/S | N/S | N/S | N/S | N/S
2015-03-29 | 298 | 124 | 94 | 1058 | 324 | 21 | 11.6 | <0.15 | 2.2 | N/S | T/X | T/X | N/S | N/S | N/S | N/S | N/S | N/S | N/S | N/S | N/S | N/S | N/S | N/S | N/S | N/S | N/S | N/S | N/S | N/S | N/S | N/S | N/S | N/S | N/S | N/S | N/S
2015-03-30 | 261 | 160 | 100 | 1036 | 312 | 18 | 12.9 | 0.39 | 2.8 | N/S | 138 | 114 | N/S | N/S | N/S | N/S | N/S | N/S | N/S | N/S | N/S | N/S | N/S | N/S | N/S | N/S | N/S | N/S | N/S | N/S | N/S | N/S | N/S | N/S | <6 | N/S | N/S
2015-03-31 | 267 | 98 | 76 | 950 | 284 | 20 | 12.8 | <0.15 | 2.8 | 1.4 | 99 | 94 | N/S | N/S | 86 | N/S | 0.84 | 73.3 | <0.05 | 0.037 | <0.001 | 0.011 | 0.028 | 0.6 | <0.02 | 0.043 | <0.2 | 0.009 | 0.014 | <0.001 | 0.06 | <0.05 | <0.001 | <0.1 | N/S | 0.1 | N/S
2015-04-01 | 252 | 134 | 108 | 996 | 364 | 19 | 13 | <0.15 | 2.5 | N/S | T/X | T/X | N/S | N/S | N/S | N/S | N/S | N/S | N/S | N/S | N/S | N/S | N/S | N/S | N/S | N/S | N/S | N/S | N/S | N/S | N/S | N/S | N/S | N/S | N/S | N/S | N/S
2015-04-02 | 368 | 194 | 126 | 1134 | 332 | 16 | 10.8 | <0.15 | 2.5 | N/S | 141 | 115 | 0.013 | <0.005 | N/S | 16 | N/S | N/S | N/S | N/S | N/S | N/S | N/S | N/S | N/S | N/S | N/S | N/S | N/S | N/S | N/S | N/S | N/S | N/S | N/S | N/S | N/S
2015-04-03 | 251 | 90 | 56 | 894 | 228 | 18 | 13.6 | 0.33 | 2.4 | N/S | 94 | 88 | N/S | N/S | N/S | N/S | N/S | N/S | N/S | N/S | N/S | N/S | N/S | N/S | N/S | N/S | N/S | N/S | N/S | N/S | N/S | N/S | N/S | N/S | N/S | N/S | N/S
2015-04-04 | 236 | 78 | 67 | 830 | 220 | 16 | 13.1 | 0.29 | 2.4 | N/S | 106 | 91 | N/S | N/S | N/S | N/S | N/S | N/S | N/S | N/S | N/S | N/S | N/S | N/S | N/S | N/S | N/S | N/S | N/S | N/S | N/S | N/S | N/S | N/S | N/S | N/S | N/S
2015-04-05 | 236 | 53 | 42 | 778 | 198 | 18 | 11.9 | <0.15 | 2 | N/S | 84 | 83 | N/S | N/S | N/S | N/S | N/S | N/S | N/S | N/S | N/S | N/S | N/S | N/S | N/S | N/S | N/S | N/S | N/S | N/S | N/S | N/S | N/S | N/S | N/S | N/S | N/S
2015-04-06 | 296 | 144 | 103 | 872 | 286 | 18 | 12 | <0.15 | 2.5 | N/S | 93 | 90 | N/S | N/S | N/S | N/S | N/S | N/S | N/S | N/S | N/S | N/S | N/S | N/S | N/S | N/S | N/S | N/S | N/S | N/S | N/S | N/S | N/S | N/S | <6 | N/S | N/S
2015-04-07 | 252 | 172 | 116 | 974 | 274 | 20 | 12.4 | 0.29 | 3 | 1.1 | 102 | 91 | N/S | N/S | 138 | N/S | 0.81 | 63.1 | <0.05 | 0.045 | 0.002 | 0.012 | 0.056 | 1.1 | <0.02 | 0.057 | <0.2 | 0.012 | 0.015 | <0.001 | 0.1 | <0.05 | <0.001 | <0.1 | N/S | 0.1 | N/S
2015-04-08 | 235 | 208 | 124 | 1022 | 412 | 23 | 12.9 | 0.25 | 3.3 | N/S | 118 | 108 | N/S | N/S | N/S | N/S | N/S | N/S | N/S | N/S | N/S | N/S | N/S | N/S | N/S | N/S | N/S | N/S | N/S | N/S | N/S | N/S | N/S | N/S | N/S | N/S | N/S
2015-04-09 | 378 | 470 | 244 | 1250 | 442 | 14 | 6.4 | 0.87 | 2.9 | N/S | 174 | 116 | 0.043 | <0.005 | N/S | 67 | N/S | N/S | N/S | N/S | N/S | N/S | N/S | N/S | N/S | N/S | N/S | N/S | N/S | N/S | N/S | N/S | N/S | N/S | N/S | N/S | N/S
2015-04-10 | 473 | 96 | 64 | 1004 | 278 | 12 | 6.8 | 1.59 | 1.8 | N/S | T/X | T/X | N/S | N/S | N/S | N/S | N/S | N/S | N/S | N/S | N/S | N/S | N/S | N/S | N/S | N/S | N/S | N/S | N/S | N/S | N/S | N/S | N/S | N/S | N/S | N/S | N/S
2015-04-11 | 473 | 106 | 80 | 1006 | 296 | 14 | 8.6 | 0.64 | 2.3 | N/S | T/X | T/X | N/S | N/S | N/S | N/S | N/S | N/S | N/S | N/S | N/S | N/S | N/S | N/S | N/S | N/S | N/S | N/S | N/S | N/S | N/S | N/S | N/S | N/S | N/S | N/S | N/S
2015-04-12 | 371 | 118 | 92 | 972 | 274 | 19 | 13.1 | <0.15 | 3.3 | N/S | 140 | 81 | N/S | N/S | N/S | N/S | N/S | N/S | N/S | N/S | N/S | N/S | N/S | N/S | N/S | N/S | N/S | N/S | N/S | N/S | N/S | N/S | N/S | N/S | N/S | N/S | N/S
2015-04-13 | 412 | 254 | 168 | 1040 | 324 | 22 | 10.2 | <0.15 | 4 | N/S | 179 | 108 | N/S | N/S | N/S | N/S | N/S | N/S | N/S | N/S | N/S | N/S | N/S | N/S | N/S | N/S | N/S | N/S | N/S | N/S | N/S | N/S | N/S | N/S | <6 | N/S | N/S
2015-04-14 | 351 | 155 | 106 | 956 | 276 | 22 | 15.2 | <0.15 | 3.6 | 1.6 | 126 | 87 | N/S | N/S | 12 | N/S | 0.82 | 109.9 | <0.05 | 0.053 | 0.002 | 0.014 | 0.043 | 1.3 | <0.02 | 0.072 | <0.2 | 0.017 | 0.013 | <0.001 | 0.11 | <0.05 | <0.001 | <0.1 | N/S | 0.1 | N/S
2015-04-15 | 299 | 95 | 68 | 934 | 282 | 21 | 12.7 | <0.15 | 3 | N/S | 84 | 77 | N/S | N/S | N/S | N/S | N/S | N/S | N/S | N/S | N/S | N/S | N/S | N/S | N/S | N/S | N/S | N/S | N/S | N/S | N/S | N/S | N/S | N/S | N/S | N/S | N/S
2015-04-16 | 341 | 193 | 133 | 932 | 340 | 21 | 12.9 | <0.15 | 2.9 | N/S | 134 | 90 | 0.012 | <0.005 | N/S | 28 | N/S | N/S | N/S | N/S | N/S | N/S | N/S | N/S | N/S | N/S | N/S | N/S | N/S | N/S | N/S | N/S | N/S | N/S | N/S | N/S | N/S
2015-04-17 | 423 | 86 | 60 | 870 | 230 | 22 | 17.6 | <0.15 | 3.5 | N/S | 89 | 79 | N/S | N/S | N/S | N/S | N/S | N/S | N/S | N/S | N/S | N/S | N/S | N/S | N/S | N/S | N/S | N/S | N/S | N/S | N/S | N/S | N/S | N/S | N/S | N/S | N/S
2015-04-18 | 296 | 127 | 96 | 884 | 280 | 19 | 13.7 | <0.15 | 2.4 | N/S | T/X | T/X | N/S | N/S | N/S | N/S | N/S | N/S | N/S | N/S | N/S | N/S | N/S | N/S | N/S | N/S | N/S | N/S | N/S | N/S | N/S | N/S | N/S | N/S | N/S | N/S | N/S
2015-04-19 | 327 | 158 | 120 | 866 | 242 | 18 | 11.2 | <0.15 | 2 | N/S | 129 | 107 | N/S | N/S | N/S | N/S | N/S | N/S | N/S | N/S | N/S | N/S | N/S | N/S | N/S | N/S | N/S | N/S | N/S | N/S | N/S | N/S | N/S | N/S | N/S | N/S | N/S
2015-04-20 | 505 | 150 | 101 | 842 | 212 | 17 | 10.1 | <0.15 | 2.5 | N/S | 105 | 69 | N/S | N/S | N/S | N/S | N/S | N/S | N/S | N/S | N/S | N/S | N/S | N/S | N/S | N/S | N/S | N/S | N/S | N/S | N/S | N/S | N/S | N/S | <6 | N/S | N/S
2015-04-21 | 296 | 130 | 95 | 928 | 258 | 20 | 12.7 | 0.18 | 2.8 | 1 | 116 | 84 | N/S | N/S | 12 | N/S | 0.87 | 93.9 | <0.05 | 0.053 | 0.002 | 0.017 | 0.042 | 1.1 | <0.02 | 0.059 | <0.2 | 0.012 | 0.013 | <0.001 | 0.12 | <0.05 | <0.001 | <0.1 | N/S | 0.1 | N/S
2015-04-22 | 212 | 132 | 94 | 920 | 286 | 29 | 15.4 | <0.15 | 5 | N/S | 219 | 130 | N/S | N/S | N/S | N/S | N/S | N/S | N/S | N/S | N/S | N/S | N/S | N/S | N/S | N/S | N/S | N/S | N/S | N/S | N/S | N/S | N/S | N/S | N/S | N/S | N/S
2015-04-23 | 232 | 51 | 45 | 856 | 226 | 21 | 14.2 | <0.15 | 2.7 | N/S | 89 | 90 | 0.006 | <0.005 | N/S | 19 | N/S | N/S | N/S | N/S | N/S | N/S | N/S | N/S | N/S | N/S | N/S | N/S | N/S | N/S | N/S | N/S | N/S | N/S | N/S | N/S | N/S
2015-04-24 | 296 | 91 | 71 | 866 | 238 | 21 | 15.4 | <0.15 | 3.7 | N/S | 111 | 110 | N/S | N/S | N/S | N/S | N/S | N/S | N/S | N/S | N/S | N/S | N/S | N/S | N/S | N/S | N/S | N/S | N/S | N/S | N/S | N/S | N/S | N/S | N/S | N/S | N/S
2015-04-25 | 437 | 38 | 28 | 646 | 150 | 13 | 9.2 | <0.15 | 1.5 | N/S | 43 | 38 | N/S | N/S | N/S | N/S | N/S | N/S | N/S | N/S | N/S | N/S | N/S | N/S | N/S | N/S | N/S | N/S | N/S | N/S | N/S | N/S | N/S | N/S | N/S | N/S | N/S
2015-04-26 | 296 | 85 | 64 | 780 | 232 | 18 | 12.7 | <0.15 | 2.1 | N/S | T/X | T/X | N/S | N/S | N/S | N/S | N/S | N/S | N/S | N/S | N/S | N/S | N/S | N/S | N/S | N/S | N/S | N/S | N/S | N/S | N/S | N/S | N/S | N/S | N/S | N/S | N/S
2015-04-27 | 355 | 93 | 70 | 822 | 200 | 21 | 13.6 | <0.15 | 3.2 | N/S | 97 | 80 | N/S | N/S | N/S | N/S | N/S | N/S | N/S | N/S | N/S | N/S | N/S | N/S | N/S | N/S | N/S | N/S | N/S | N/S | N/S | N/S | N/S | N/S | <6 | N/S | N/S
2015-04-28 | 331 | 106 | 80 | 842 | 206 | 21 | 13.5 | 0.22 | 3.2 | 1.2 | 108 | 101 | N/S | N/S | 26 | N/S | 0.89 | 85.6 | <0.05 | 0.047 | <0.001 | 0.009 | 0.038 | 0.9 | <0.02 | 0.055 | <0.2 | 0.013 | <0.005 | <0.001 | 0.09 | <0.05 | <0.001 | <0.1 | N/S | 0.1 | N/S
2015-04-29 | 253 | 108 | 89 | 864 | 274 | 20 | 13.2 | <0.15 | 3 | N/S | T/X | T/X | N/S | N/S | N/S | N/S | N/S | N/S | N/S | N/S | N/S | N/S | N/S | N/S | N/S | N/S | N/S | N/S | N/S | N/S | N/S | N/S | N/S | N/S | N/S | N/S | N/S
2015-04-30 | 264 | 105 | 82 | 836 | 204 | 20 | 14 | <0.15 | 2.7 | N/S | 118 | 112 | 0.006 | <0.005 | N/S | 34 | N/S | N/S | N/S | N/S | N/S | N/S | N/S | N/S | N/S | N/S | N/S | N/S | N/S | N/S | N/S | N/S | N/S | N/S | N/S | N/S | N/S
2015-05-01 | 271 | 119 | 96 | 950 | 360 | 20 | 14.5 | <0.15 | 3.1 | N/S | T/X | T/X | N/S | N/S | N/S | N/S | N/S | N/S | N/S | N/S | N/S | N/S | N/S | N/S | N/S | N/S | N/S | N/S | N/S | N/S | N/S | N/S | N/S | N/S | N/S | N/S | N/S
2015-05-02 | 336 | 87 | 68 | 894 | 302 | 19 | 15.2 | <0.15 | 3.1 | N/S | 107 | 101 | N/S | N/S | N/S | N/S | N/S | N/S | N/S | N/S | N/S | N/S | N/S | N/S | N/S | N/S | N/S | N/S | N/S | N/S | N/S | N/S | N/S | N/S | N/S | N/S | N/S
2015-05-03 | 248 | 127 | 94 | 884 | 368 | 20 | 12.9 | <0.15 | 2.8 | N/S | T/X | T/X | N/S | N/S | N/S | N/S | N/S | N/S | N/S | N/S | N/S | N/S | N/S | N/S | N/S | N/S | N/S | N/S | N/S | N/S | N/S | N/S | N/S | N/S | N/S | N/S | N/S
2015-05-04 | 429 | 190 | 134 | 826 | 270 | 17 | 10.8 | 0.27 | 2.9 | N/S | 129 | 111 | N/S | N/S | N/S | N/S | N/S | N/S | N/S | N/S | N/S | N/S | N/S | N/S | N/S | N/S | N/S | N/S | N/S | N/S | N/S | N/S | N/S | N/S | <6 | N/S | N/S
2015-05-05 | 447 | 214 | 126 | 802 | 274 | 16 | 8.2 | 0.89 | 2.8 | 0.7 | 109 | 93 | N/S | N/S | 9 | N/S | 0.55 | 21.4 | <0.05 | 0.066 | 0.002 | 0.023 | 0.073 | 2.8 | 0.02 | 0.091 | <0.2 | 0.012 | 0.026 | 0.001 | 0.18 | <0.05 | <0.001 | <0.1 | N/S | 0.1 | N/S
2015-05-06 | 533 | 106 | 70 | 892 | 288 | 18 | 10.6 | 0.38 | 2.7 | N/S | 91 | 73 | N/S | N/S | N/S | N/S | N/S | N/S | N/S | N/S | N/S | N/S | N/S | N/S | N/S | N/S | N/S | N/S | N/S | N/S | N/S | N/S | N/S | N/S | N/S | N/S | N/S
2015-05-07 | 459 | 146 | 104 | 914 | 314 | 22 | 12 | 0.19 | 3.6 | N/S | 121 | 65 | 0.007 | <0.005 | N/S | 13 | N/S | N/S | N/S | N/S | N/S | N/S | N/S | N/S | N/S | N/S | N/S | N/S | N/S | N/S | N/S | N/S | N/S | N/S | N/S | N/S | N/S
2015-05-08 | 440 | 160 | 104 | 898 | 356 | 19 | 11.2 | <0.15 | 3.5 | N/S | 107 | 88 | N/S | N/S | N/S | N/S | N/S | N/S | N/S | N/S | N/S | N/S | N/S | N/S | N/S | N/S | N/S | N/S | N/S | N/S | N/S | N/S | N/S | N/S | N/S | N/S | N/S
2015-05-09 | 485 | 78 | 58 | 672 | 270 | 11 | 5.8 | 0.52 | 1.6 | N/S | 59 | 51 | N/S | N/S | N/S | N/S | N/S | N/S | N/S | N/S | N/S | N/S | N/S | N/S | N/S | N/S | N/S | N/S | N/S | N/S | N/S | N/S | N/S | N/S | N/S | N/S | N/S
2015-05-10 | 509 | 92 | 61 | 800 | 296 | 14 | 8.1 | 0.41 | 2 | N/S | 67 | 54 | N/S | N/S | N/S | N/S | N/S | N/S | N/S | N/S | N/S | N/S | N/S | N/S | N/S | N/S | N/S | N/S | N/S | N/S | N/S | N/S | N/S | N/S | N/S | N/S | N/S
2015-05-11 | 495 | 99 | 70 | 806 | 244 | 15 | 9.5 | <0.15 | 2.3 | N/S | 80 | 70 | N/S | N/S | N/S | N/S | N/S | N/S | N/S | N/S | N/S | N/S | N/S | N/S | N/S | N/S | N/S | N/S | N/S | N/S | N/S | N/S | N/S | N/S | <6 | N/S | N/S
2015-05-12 | 430 | 106 | 71 | 854 | 258 | 14 | 10 | 0.24 | 2.3 | 1.1 | 103 | 85 | N/S | N/S | 14 | N/S | 0.79 | 69.4 | <0.05 | 0.038 | 0.001 | 0.016 | 0.024 | 0.8 | <0.02 | 0.066 | <0.2 | 0.007 | 0.01 | <0.001 | 0.1 | <0.05 | <0.001 | <0.1 | N/S | 0.1 | N/S
2015-05-13 | 416 | 134 | 97 | 912 | 300 | 18 | 11 | <0.15 | 3.2 | N/S | 140 | 97 | N/S | N/S | N/S | N/S | N/S | N/S | N/S | N/S | N/S | N/S | N/S | N/S | N/S | N/S | N/S | N/S | N/S | N/S | N/S | N/S | N/S | N/S | N/S | N/S | N/S
2015-05-14 | 295 | 110 | 76 | 1016 | 424 | 19 | 12.3 | <0.15 | 3.5 | N/S | 104 | 83 | 0.008 | <0.005 | N/S | 34 | N/S | N/S | N/S | N/S | N/S | N/S | N/S | N/S | N/S | N/S | N/S | N/S | N/S | N/S | N/S | N/S | N/S | N/S | N/S | N/S | N/S
2015-05-15 | 337 | 68 | 55 | 802 | 242 | 14 | 11.5 | <0.15 | 2.1 | N/S | T/X | T/X | N/S | N/S | N/S | N/S | N/S | N/S | N/S | N/S | N/S | N/S | N/S | N/S | N/S | N/S | N/S | N/S | N/S | N/S | N/S | N/S | N/S | N/S | N/S | N/S | N/S
2015-05-16 | 259 | 49 | 43 | 792 | 222 | 16 | 12.3 | <0.15 | 2.5 | N/S | 85 | 80 | N/S | N/S | N/S | N/S | N/S | N/S | N/S | N/S | N/S | N/S | N/S | N/S | N/S | N/S | N/S | N/S | N/S | N/S | N/S | N/S | N/S | N/S | N/S | N/S | N/S
2015-05-17 | 237 | 85 | 66 | 788 | 194 | 20 | 12.2 | <0.15 | 2.9 | N/S | 99 | 88 | N/S | N/S | N/S | N/S | N/S | N/S | N/S | N/S | N/S | N/S | N/S | N/S | N/S | N/S | N/S | N/S | N/S | N/S | N/S | N/S | N/S | N/S | N/S | N/S | N/S
2015-05-18 | 281 | 126 | 91 | 822 | 256 | 24 | 13.9 | <0.15 | 3.5 | N/S | 134 | 119 | N/S | N/S | N/S | N/S | N/S | N/S | N/S | N/S | N/S | N/S | N/S | N/S | N/S | N/S | N/S | N/S | N/S | N/S | N/S | N/S | N/S | N/S | <6 | N/S | N/S
2015-05-19 | 242 | 131 | 95 | 828 | 274 | 22 | 13.7 | <0.15 | 3.5 | 1.7 | 118 | 105 | N/S | N/S | 33 | N/S | 0.95 | 36.1 | <0.05 | 0.051 | 0.001 | 0.019 | 0.05 | 1.2 | <0.02 | 0.059 | <0.2 | 0.017 | 0.022 | <0.001 | 0.1 | <0.05 | <0.001 | <0.1 | N/S | 0.1 | N/S
2015-05-20 | 238 | 164 | 114 | 838 | 274 | 22 | 14.1 | <0.15 | 3.8 | N/S | 127 | 110 | N/S | N/S | N/S | N/S | N/S | N/S | N/S | N/S | N/S | N/S | N/S | N/S | N/S | N/S | N/S | N/S | N/S | N/S | N/S | N/S | N/S | N/S | N/S | N/S | N/S
2015-05-21 | 239 | 158 | 122 | 822 | 238 | 23 | 14.1 | <0.15 | 3.6 | N/S | 126 | 113 | 0.007 | <0.005 | N/S | 27 | N/S | N/S | N/S | N/S | N/S | N/S | N/S | N/S | N/S | N/S | N/S | N/S | N/S | N/S | N/S | N/S | N/S | N/S | N/S | N/S | N/S
2015-05-22 | 236 | 152 | 106 | 864 | 274 | 24 | 14.6 | <0.15 | 4.1 | N/S | T/X | T/X | N/S | N/S | N/S | N/S | N/S | N/S | N/S | N/S | N/S | N/S | N/S | N/S | N/S | N/S | N/S | N/S | N/S | N/S | N/S | N/S | N/S | N/S | N/S | N/S | N/S
2015-05-23 | 236 | 100 | 80 | 800 | 258 | 21 | 14 | <0.15 | 3.3 | N/S | 126 | 119 | N/S | N/S | N/S | N/S | N/S | N/S | N/S | N/S | N/S | N/S | N/S | N/S | N/S | N/S | N/S | N/S | N/S | N/S | N/S | N/S | N/S | N/S | N/S | N/S | N/S
2015-05-24 | 276 | 206 | 156 | 844 | 348 | 22 | 12.2 | <0.15 | 3.5 | N/S | T/X | T/X | N/S | N/S | N/S | N/S | N/S | N/S | N/S | N/S | N/S | N/S | N/S | N/S | N/S | N/S | N/S | N/S | N/S | N/S | N/S | N/S | N/S | N/S | N/S | N/S | N/S
2015-05-25 | 306 | 170 | 123 | 746 | 284 | 16 | 9.2 | 0.21 | 2.6 | S/X | 117 | 93 | N/S | N/S | N/S | N/S | N/S | N/S | N/S | N/S | N/S | N/S | N/S | N/S | N/S | N/S | N/S | N/S | N/S | N/S | N/S | N/S | N/S | N/S | N/S | N/S | N/S
2015-05-26 | 337 | 220 | 134 | 780 | 300 | 15 | 9.4 | <0.15 | 2.6 | 0.8 | 114 | 91 | N/S | N/S | 17 | N/S | 0.77 | 39 | <0.05 | 0.051 | 0.001 | 0.017 | 0.055 | 2.2 | 0.02 | 0.076 | <0.2 | 0.075 | 0.011 | 0.002 | 0.14 | <0.05 | <0.001 | <0.1 | <6 | 0.1 | N/S
2015-05-27 | 475 | 164 | 112 | 780 | 270 | 18 | 10.5 | <0.15 | 2.9 | N/S | 135 | 91 | N/S | N/S | N/S | N/S | N/S | N/S | N/S | N/S | N/S | N/S | N/S | N/S | N/S | N/S | N/S | N/S | N/S | N/S | N/S | N/S | N/S | N/S | N/S | N/S | N/S
2015-05-28 | 297 | 172 | 106 | 894 | 332 | 23 | 13.6 | <0.15 | 3.2 | N/S | 134 | 114 | <0.005 | <0.005 | N/S | 23 | N/S | N/S | N/S | N/S | N/S | N/S | N/S | N/S | N/S | N/S | N/S | N/S | N/S | N/S | N/S | N/S | N/S | N/S | N/S | N/S | N/S
2015-05-29 | 306 | 300 | 186 | 872 | 338 | 21 | 12.3 | <0.15 | 4.1 | N/S | 202 | 163 | N/S | N/S | N/S | N/S | N/S | N/S | N/S | N/S | N/S | N/S | N/S | N/S | N/S | N/S | N/S | N/S | N/S | N/S | N/S | N/S | N/S | N/S | N/S | N/S | N/S
2015-05-30 | 291 | 54 | 37 | 584 | 182 | 16 | 9.6 | <0.15 | 2.1 | N/S | 69 | 58 | N/S | N/S | N/S | N/S | N/S | N/S | N/S | N/S | N/S | N/S | N/S | N/S | N/S | N/S | N/S | N/S | N/S | N/S | N/S | N/S | N/S | N/S | N/S | N/S | N/S
2015-05-31 | 296 | 48 | 34 | 550 | 172 | 12 | 6.1 | 0.72 | 1.4 | N/S | 36 | 32 | N/S | N/S | N/S | N/S | N/S | N/S | N/S | N/S | N/S | N/S | N/S | N/S | N/S | N/S | N/S | N/S | N/S | N/S | N/S | N/S | N/S | N/S | N/S | N/S | N/S
2015-06-01 | 331 | 93 | 67 | 822 | 264 | 20 | 11.2 | <0.15 | 3 | N/S | 81 | 77 | N/S | N/S | N/S | N/S | N/S | N/S | N/S | N/S | N/S | N/S | N/S | N/S | N/S | N/S | N/S | N/S | N/S | N/S | N/S | N/S | N/S | N/S | <6 | N/S | N/S
2015-06-02 | 266 | 116 | 78 | 830 | 242 | 22 | 12.8 | <0.15 | 3.2 | 1.2 | 85 | 80 | N/S | N/S | 15 | N/S | 0.81 | 48.1 | <0.05 | 0.052 | 0.013 | 0.021 | 0.053 | 1.1 | <0.02 | 0.061 | <0.2 | 0.013 | 0.01 | 0.002 | 0.1 | <0.05 | <0.001 | <0.1 | N/S | 0.1 | N/S
2015-06-03 | 197 | 110 | 88 | 834 | 228 | 29 | 13.7 | <0.15 | 3.7 | N/S | T/X | T/X | N/S | N/S | N/S | N/S | N/S | N/S | N/S | N/S | N/S | N/S | N/S | N/S | N/S | N/S | N/S | N/S | N/S | N/S | N/S | N/S | N/S | N/S | N/S | N/S | N/S
2015-06-04 | 277 | 111 | 91 | 834 | 248 | 23 | 14 | <0.15 | 3.4 | N/S | 114 | 85 | 0.005 | <0.005 | N/S | 17 | N/S | N/S | N/S | N/S | N/S | N/S | N/S | N/S | N/S | N/S | N/S | N/S | N/S | N/S | N/S | N/S | N/S | N/S | N/S | N/S | N/S
2015-06-05 | 356 | 162 | 122 | 878 | 324 | 26 | 13.9 | <0.15 | 4.4 | N/S | T/X | T/X | N/S | N/S | N/S | N/S | N/S | N/S | N/S | N/S | N/S | N/S | N/S | N/S | N/S | N/S | N/S | N/S | N/S | N/S | N/S | N/S | N/S | N/S | N/S | N/S | N/S
2015-06-06 | 301 | 572 | 394 | 1190 | 544 | 44 | 15.3 | <0.15 | 10.5 | N/S | 348 | 156 | N/S | N/S | N/S | N/S | N/S | N/S | N/S | N/S | N/S | N/S | N/S | N/S | N/S | N/S | N/S | N/S | N/S | N/S | N/S | N/S | N/S | N/S | N/S | N/S | N/S
2015-06-07 | 294 | 496 | 348 | 1066 | 524 | 34 | 10.2 | <0.15 | 7.7 | N/S | T/X | T/X | N/S | N/S | N/S | N/S | N/S | N/S | N/S | N/S | N/S | N/S | N/S | N/S | N/S | N/S | N/S | N/S | N/S | N/S | N/S | N/S | N/S | N/S | N/S | N/S | N/S
2015-06-08 | 371 | 528 | 364 | 1082 | 510 | 33 | 11 | <0.15 | 7.3 | N/S | 356 | 168 | N/S | N/S | N/S | N/S | N/S | N/S | N/S | N/S | N/S | N/S | N/S | N/S | N/S | N/S | N/S | N/S | N/S | N/S | N/S | N/S | N/S | N/S | <6 | N/S | N/S
2015-06-09 | 355 | 140 | 92 | 706 | 252 | 16 | 8.6 | <0.15 | 2.7 | 1.2 | 92 | 72 | N/S | N/S | 8 | N/S | 0.61 | 48.4 | <0.05 | 0.045 | <0.001 | 0.016 | 0.046 | 1.4 | 0.03 | 0.065 | <0.2 | 0.008 | 0.013 | 0.001 | 0.11 | <0.05 | <0.001 | <0.1 | N/S | 0.1 | N/S
2015-06-10 | 282 | 280 | 152 | 874 | 328 | 22 | 11.8 | <0.15 | 3.6 | N/S | 150 | 114 | N/S | N/S | N/S | N/S | N/S | N/S | N/S | N/S | N/S | N/S | N/S | N/S | N/S | N/S | N/S | N/S | N/S | N/S | N/S | N/S | N/S | N/S | N/S | N/S | N/S
2015-06-11 | 356 | 188 | 128 | 910 | 308 | 21 | 11.9 | <0.15 | 3.1 | N/S | 116 | 89 | <0.005 | <0.005 | N/S | 17 | N/S | N/S | N/S | N/S | N/S | N/S | N/S | N/S | N/S | N/S | N/S | N/S | N/S | N/S | N/S | N/S | N/S | N/S | N/S | N/S | N/S
2015-06-12 | 411 | 186 | 118 | 762 | 324 | 16 | 9.4 | <0.15 | 2.7 | N/S | 106 | 78 | N/S | N/S | N/S | N/S | N/S | N/S | N/S | N/S | N/S | N/S | N/S | N/S | N/S | N/S | N/S | N/S | N/S | N/S | N/S | N/S | N/S | N/S | N/S | N/S | N/S
2015-06-13 | 460 | 134 | 90 | 848 | 346 | 22 | 11.5 | <0.15 | 4.2 | N/S | 223 | 132 | N/S | N/S | N/S | N/S | N/S | N/S | N/S | N/S | N/S | N/S | N/S | N/S | N/S | N/S | N/S | N/S | N/S | N/S | N/S | N/S | N/S | N/S | N/S | N/S | N/S
2015-06-14 | 508 | 332 | 200 | 782 | 400 | 16 | 2.7 | 0.87 | 5.2 | N/S | 321 | 165 | N/S | N/S | N/S | N/S | N/S | N/S | N/S | N/S | N/S | N/S | N/S | N/S | N/S | N/S | N/S | N/S | N/S | N/S | N/S | N/S | N/S | N/S | N/S | N/S | N/S
2015-06-15 | 556 | 131 | 86 | 616 | 130 | 7 | 3.6 | 0.67 | 1.1 | N/S | 49 | 43 | N/S | N/S | N/S | N/S | N/S | N/S | N/S | N/S | N/S | N/S | N/S | N/S | N/S | N/S | N/S | N/S | N/S | N/S | N/S | N/S | N/S | N/S | <6 | N/S | N/S
2015-06-16 | 547 | 68 | 38 | 914 | 232 | 8 | 3.8 | 1.49 | 1.2 | 0.2 | 39 | 36 | N/S | N/S | <5 | N/S | 0.52 | 49.4 | <0.05 | 0.055 | <0.001 | 0.015 | 0.033 | 1.2 | <0.02 | 0.056 | <0.2 | 0.008 | 0.067 | 0.001 | 0.08 | <0.05 | <0.001 | <0.1 | N/S | <0.1 | N/S
2015-06-17 | 530 | 96 | 62 | 942 | 282 | 11 | 5.1 | 0.7 | 1.7 | N/S | 38 | 30 | N/S | N/S | N/S | N/S | N/S | N/S | N/S | N/S | N/S | N/S | N/S | N/S | N/S | N/S | N/S | N/S | N/S | N/S | N/S | N/S | N/S | N/S | N/S | N/S | N/S
2015-06-18 | 543 | 93 | 58 | 806 | 178 | 12 | 5.4 | 0.56 | 1.8 | N/S | 60 | 45 | 0.007 | <0.005 | N/S | 8 | N/S | N/S | N/S | N/S | N/S | N/S | N/S | N/S | N/S | N/S | N/S | N/S | N/S | N/S | N/S | N/S | N/S | N/S | N/S | N/S | N/S
2015-06-19 | 529 | 82 | 76 | 900 | 270 | 14 | 7.6 | <0.15 | 2 | N/S | 77 | 57 | N/S | N/S | N/S | N/S | N/S | N/S | N/S | N/S | N/S | N/S | N/S | N/S | N/S | N/S | N/S | N/S | N/S | N/S | N/S | N/S | N/S | N/S | N/S | N/S | N/S
2015-06-20 | 535 | 112 | 86 | 996 | 294 | 18 | 8.1 | 0.41 | 4 | N/S | 126 | 69 | N/S | N/S | N/S | N/S | N/S | N/S | N/S | N/S | N/S | N/S | N/S | N/S | N/S | N/S | N/S | N/S | N/S | N/S | N/S | N/S | N/S | N/S | N/S | N/S | N/S
2015-06-21 | 535 | 218 | 140 | 930 | 346 | 17 | 6.5 | 0.49 | 3.5 | N/S | T/X | T/X | N/S | N/S | N/S | N/S | N/S | N/S | N/S | N/S | N/S | N/S | N/S | N/S | N/S | N/S | N/S | N/S | N/S | N/S | N/S | N/S | N/S | N/S | N/S | N/S | N/S
2015-06-22 | 509 | 168 | 130 | 930 | 262 | 18 | 8.6 | 0.23 | 3.3 | N/S | T/X | T/X | N/S | N/S | N/S | N/S | N/S | N/S | N/S | N/S | N/S | N/S | N/S | N/S | N/S | N/S | N/S | N/S | N/S | N/S | N/S | N/S | N/S | N/S | <6 | N/S | N/S
2015-06-23 | 401 | 172 | 128 | 858 | 268 | 17 | 9.3 | <0.15 | 3.4 | 1.2 | 109 | 67 | N/S | N/S | 13 | N/S | 0.87 | 61.1 | <0.05 | 0.058 | 0.001 | 0.014 | 0.05 | 1.4 | <0.02 | 0.085 | <0.2 | 0.006 | <0.005 | <0.001 | 0.11 | <0.05 | <0.001 | <0.1 | N/S | 0.1 | N/S
2015-06-24 | 356 | 178 | 122 | 966 | 298 | 22 | 11 | <0.15 | 3.8 | N/S | T/X | T/X | N/S | N/S | N/S | N/S | N/S | N/S | N/S | N/S | N/S | N/S | N/S | N/S | N/S | N/S | N/S | N/S | N/S | N/S | N/S | N/S | N/S | N/S | N/S | N/S | N/S
2015-06-25 | 489 | 258 | 166 | 840 | 310 | 19 | 6.7 | 0.22 | 4.2 | N/S | T/X | T/X | 0.006 | <0.005 | N/S | 37 | N/S | N/S | N/S | N/S | N/S | N/S | N/S | N/S | N/S | N/S | N/S | N/S | N/S | N/S | N/S | N/S | N/S | N/S | N/S | N/S | N/S
2015-06-26 | 550 | 57 | 42 | 656 | 150 | 13 | 7.7 | <0.15 | 2.2 | N/S | 109 | 74 | N/S | N/S | N/S | N/S | N/S | N/S | N/S | N/S | N/S | N/S | N/S | N/S | N/S | N/S | N/S | N/S | N/S | N/S | N/S | N/S | N/S | N/S | N/S | N/S | N/S
2015-06-27 | 471 | 39 | 28 | 626 | 158 | 9 | 5.6 | 0.59 | 1.4 | N/S | T/X | T/X | N/S | N/S | N/S | N/S | N/S | N/S | N/S | N/S | N/S | N/S | N/S | N/S | N/S | N/S | N/S | N/S | N/S | N/S | N/S | N/S | N/S | N/S | N/S | N/S | N/S
2015-06-28 | 445 | 216 | 148 | 948 | 300 | 22 | 7.8 | 0.36 | 4.7 | N/S | 142 | 64 | N/S | N/S | N/S | N/S | N/S | N/S | N/S | N/S | N/S | N/S | N/S | N/S | N/S | N/S | N/S | N/S | N/S | N/S | N/S | N/S | N/S | N/S | N/S | N/S | N/S
2015-06-29 | 470 | 190 | 118 | 876 | 262 | 19 | 8.2 | 0.27 | 3.8 | N/S | 122 | 69 | N/S | N/S | N/S | N/S | N/S | N/S | N/S | N/S | N/S | N/S | N/S | N/S | N/S | N/S | N/S | N/S | N/S | N/S | N/S | N/S | N/S | N/S | <6 | N/S | N/S
2015-06-30 | 395 | 276 | 186 | 902 | 320 | 30 | 10.1 | <0.15 | 8 | 2.1 | 207 | 99 | N/S | N/S | 6 | N/S | 0.73 | 24.9 | <0.05 | 0.11 | 0.001 | 0.04 | 0.125 | 4.4 | 0.03 | 0.185 | 0.3 | 0.018 | 0.015 | <0.001 | 0.26 | <0.05 | <0.001 | <0.1 | N/S | 0.2 | N/S
2015-07-01 | 296 | 112 | 83 | 860 | 258 | 19 | 11.3 | <0.15 | 2.8 | N/S | 83 | 77 | N/S | N/S | N/S | N/S | N/S | N/S | N/S | N/S | N/S | N/S | N/S | N/S | N/S | N/S | N/S | N/S | N/S | N/S | N/S | N/S | N/S | N/S | N/S | N/S | N/S
2015-07-02 | 360 | 226 | 158 | 946 | 346 | 28 | 11.6 | <0.15 | 6.3 | N/S | 160 | 89 | 0.005 | <0.005 | N/S | 13 | N/S | N/S | N/S | N/S | N/S | N/S | N/S | N/S | N/S | N/S | N/S | N/S | N/S | N/S | N/S | N/S | N/S | N/S | N/S | N/S | N/S
2015-07-03 | 259 | 87 | 71 | 806 | 240 | 16 | 11.2 | <0.15 | 2.7 | N/S | T/X | T/X | N/S | N/S | N/S | N/S | N/S | N/S | N/S | N/S | N/S | N/S | N/S | N/S | N/S | N/S | N/S | N/S | N/S | N/S | N/S | N/S | N/S | N/S | N/S | N/S | N/S
2015-07-04 | 281 | 46 | 41 | 768 | 250 | 17 | 11.3 | <0.15 | 2.3 | N/S | T/X | T/X | N/S | N/S | N/S | N/S | N/S | N/S | N/S | N/S | N/S | N/S | N/S | N/S | N/S | N/S | N/S | N/S | N/S | N/S | N/S | N/S | N/S | N/S | N/S | N/S | N/S
2015-07-05 | 356 | 312 | 214 | 1028 | 454 | 28 | 13.3 | <0.15 | 5.8 | N/S | T/X | T/X | N/S | N/S | N/S | N/S | N/S | N/S | N/S | N/S | N/S | N/S | N/S | N/S | N/S | N/S | N/S | N/S | N/S | N/S | N/S | N/S | N/S | N/S | N/S | N/S | N/S
2015-07-06 | 364 | 234 | 154 | 860 | 304 | 22 | 11 | <0.15 | 3.9 | N/S | 167 | 140 | N/S | N/S | N/S | N/S | N/S | N/S | N/S | N/S | N/S | N/S | N/S | N/S | N/S | N/S | N/S | N/S | N/S | N/S | N/S | N/S | N/S | N/S | 6 | N/S | N/S
2015-07-07 | 437 | 112 | 70 | 500 | 172 | 10 | 4.8 | 0.41 | 1.5 | 0.3 | 62 | 47 | N/S | N/S | 5 | N/S | 0.48 | 24.4 | <0.05 | 0.039 | <0.001 | 0.014 | 0.036 | 1.1 | <0.02 | 0.05 | <0.2 | 0.008 | 0.016 | 0.001 | 0.1 | <0.05 | <0.001 | <0.1 | N/S | 0.1 | N/S
2015-07-08 | 356 | 104 | 78 | 754 | 196 | 17 | 9.6 | <0.15 | 2.4 | N/S | 77 | 68 | N/S | N/S | N/S | N/S | N/S | N/S | N/S | N/S | N/S | N/S | N/S | N/S | N/S | N/S | N/S | N/S | N/S | N/S | N/S | N/S | N/S | N/S | N/S | N/S | N/S
2015-07-09 | 356 | 174 | 134 | 856 | 300 | 23 | 11 | <0.15 | 3.8 | N/S | 140 | 110 | 0.009 | <0.005 | N/S | 19 | N/S | N/S | N/S | N/S | N/S | N/S | N/S | N/S | N/S | N/S | N/S | N/S | N/S | N/S | N/S | N/S | N/S | N/S | N/S | N/S | N/S
2015-07-10 | 356 | 89 | 75 | 814 | 272 | 19 | 12.3 | <0.15 | 3.4 | N/S | T/X | T/X | N/S | N/S | N/S | N/S | N/S | N/S | N/S | N/S | N/S | N/S | N/S | N/S | N/S | N/S | N/S | N/S | N/S | N/S | N/S | N/S | N/S | N/S | N/S | N/S | N/S
2015-07-11 | 356 | 82 | 64 | 838 | 336 | 17 | 11.4 | <0.15 | 2.4 | N/S | 87 | 75 | N/S | N/S | N/S | N/S | N/S | N/S | N/S | N/S | N/S | N/S | N/S | N/S | N/S | N/S | N/S | N/S | N/S | N/S | N/S | N/S | N/S | N/S | N/S | N/S | N/S
2015-07-12 | 356 | 110 | 93 | 870 | 356 | 17 | 10.9 | <0.15 | 2.4 | N/S | 92 | 83 | N/S | N/S | N/S | N/S | N/S | N/S | N/S | N/S | N/S | N/S | N/S | N/S | N/S | N/S | N/S | N/S | N/S | N/S | N/S | N/S | N/S | N/S | N/S | N/S | N/S
2015-07-13 | 421 | 154 | 108 | 694 | 264 | 17 | 8.2 | <0.15 | 2.4 | N/S | 100 | 93 | N/S | N/S | N/S | N/S | N/S | N/S | N/S | N/S | N/S | N/S | N/S | N/S | N/S | N/S | N/S | N/S | N/S | N/S | N/S | N/S | N/S | N/S | 8 | N/S | N/S
2015-07-14 | 398 | 232 | 152 | 774 | 344 | 24 | 11.1 | <0.15 | 4.5 | 1.3 | 135 | 93 | N/S | N/S | 18 | N/S | 0.8 | 20.8 | <0.05 | 0.061 | 0.003 | 0.04 | 0.068 | 2.2 | <0.02 | 0.089 | <0.2 | 0.01 | <0.005 | <0.001 | 0.16 | <0.05 | <0.001 | <0.1 | N/S | 0.2 | N/S
2015-07-15 | 306 | 148 | 114 | 792 | 286 | 21 | 11.8 | <0.15 | 2.8 | N/S | 99 | 104 | N/S | N/S | N/S | N/S | N/S | N/S | N/S | N/S | N/S | N/S | N/S | N/S | N/S | N/S | N/S | N/S | N/S | N/S | N/S | N/S | N/S | N/S | N/S | N/S | N/S
2015-07-16 | 335 | 76 | 62 | 688 | 276 | 18 | 11.2 | <0.15 | 2.7 | N/S | 78 | 76 | 0.006 | <0.005 | N/S | 22 | N/S | N/S | N/S | N/S | N/S | N/S | N/S | N/S | N/S | N/S | N/S | N/S | N/S | N/S | N/S | N/S | N/S | N/S | N/S | N/S | N/S
2015-07-17 | 532 | 162 | 114 | 630 | 248 | 16 | 7.8 | <0.15 | 4.2 | N/S | 83 | 72 | N/S | N/S | N/S | N/S | N/S | N/S | N/S | N/S | N/S | N/S | N/S | N/S | N/S | N/S | N/S | N/S | N/S | N/S | N/S | N/S | N/S | N/S | N/S | N/S | N/S
2015-07-18 | 492 | 176 | 116 | 760 | 300 | 14 | 9.1 | <0.15 | 3.1 | N/S | 111 | 68 | N/S | N/S | N/S | N/S | N/S | N/S | N/S | N/S | N/S | N/S | N/S | N/S | N/S | N/S | N/S | N/S | N/S | N/S | N/S | N/S | N/S | N/S | N/S | N/S | N/S
2015-07-19 | 429 | 80 | 62 | 608 | 176 | 17 | 9.5 | <0.15 | 2.8 | N/S | 56 | 50 | N/S | N/S | N/S | N/S | N/S | N/S | N/S | N/S | N/S | N/S | N/S | N/S | N/S | N/S | N/S | N/S | N/S | N/S | N/S | N/S | N/S | N/S | N/S | N/S | N/S
2015-07-20 | 473 | 228 | 148 | 784 | 250 | 23 | 11.9 | <0.15 | 4.7 | N/S | T/X | T/X | N/S | N/S | N/S | N/S | N/S | N/S | N/S | N/S | N/S | N/S | N/S | N/S | N/S | N/S | N/S | N/S | N/S | N/S | N/S | N/S | N/S | N/S | <6 | N/S | N/S
2015-07-21 | 435 | 392 | 240 | 1034 | 424 | 29 | 13.9 | <0.15 | 6.4 | 2.4 | 232 | 139 | N/S | N/S | 18 | N/S | 0.89 | 52.8 | <0.05 | 0.087 | 0.001 | 0.035 | 0.099 | 3.3 | 0.04 | 0.14 | <0.2 | 0.013 | <0.005 | 0.001 | 0.22 | <0.05 | <0.001 | <0.1 | N/S | 0.2 | N/S
2015-07-22 | 326 | 116 | 76 | 754 | 222 | 21 | 12.1 | <0.15 | 3 | N/S | 95 | 78 | N/S | N/S | N/S | N/S | N/S | N/S | N/S | N/S | N/S | N/S | N/S | N/S | N/S | N/S | N/S | N/S | N/S | N/S | N/S | N/S | N/S | N/S | N/S | N/S | N/S
2015-07-23 | 296 | 101 | 85 | 728 | 234 | 21 | 12.7 | <0.15 | 2.9 | N/S | 80 | 90 | 0.006 | <0.005 | N/S | 13 | N/S | N/S | N/S | N/S | N/S | N/S | N/S | N/S | N/S | N/S | N/S | N/S | N/S | N/S | N/S | N/S | N/S | N/S | N/S | N/S | N/S
2015-07-24 | 296 | 41 | 32 | 668 | 172 | 19 | 13.6 | <0.15 | 2.7 | N/S | 72 | 70 | N/S | N/S | N/S | N/S | N/S | N/S | N/S | N/S | N/S | N/S | N/S | N/S | N/S | N/S | N/S | N/S | N/S | N/S | N/S | N/S | N/S | N/S | N/S | N/S | N/S
2015-07-25 | 296 | 94 | 79 | 714 | 210 | 20 | 12 | <0.15 | 2.8 | N/S | 99 | 83 | N/S | N/S | N/S | N/S | N/S | N/S | N/S | N/S | N/S | N/S | N/S | N/S | N/S | N/S | N/S | N/S | N/S | N/S | N/S | N/S | N/S | N/S | N/S | N/S | N/S
2015-07-26 | 296 | 78 | 63 | 690 | 226 | 19 | 12.3 | <0.15 | 2.6 | N/S | 74 | 63 | N/S | N/S | N/S | N/S | N/S | N/S | N/S | N/S | N/S | N/S | N/S | N/S | N/S | N/S | N/S | N/S | N/S | N/S | N/S | N/S | N/S | N/S | N/S | N/S | N/S
2015-07-27 | 321 | 81 | 70 | 682 | 236 | 22 | 13.6 | <0.15 | 2.8 | N/S | 92 | 88 | N/S | N/S | N/S | N/S | N/S | N/S | N/S | N/S | N/S | N/S | N/S | N/S | N/S | N/S | N/S | N/S | N/S | N/S | N/S | N/S | N/S | N/S | <6 | N/S | N/S
2015-07-28 | 291 | 64 | 50 | 630 | 196 | 21 | 13.4 | <0.15 | 3.2 | 1.4 | 82 | 77 | N/S | N/S | 40 | N/S | 0.88 | 47.7 | <0.05 | 0.046 | <0.001 | 0.034 | 0.055 | 1.1 | <0.02 | 0.06 | <0.2 | 0.011 | <0.005 | <0.001 | 0.12 | <0.05 | <0.001 | <0.1 | N/S | 0.2 | N/S
2015-07-29 | 390 | 244 | 160 | 728 | 274 | 21 | 9.8 | <0.15 | 3.7 | N/S | 117 | 99 | N/S | N/S | N/S | N/S | N/S | N/S | N/S | N/S | N/S | N/S | N/S | N/S | N/S | N/S | N/S | N/S | N/S | N/S | N/S | N/S | N/S | N/S | N/S | N/S | N/S
2015-07-30 | 329 | 105 | 79 | 640 | 222 | 20 | 12.1 | <0.15 | 2.9 | N/S | 83 | 83 | <0.005 | <0.005 | N/S | 21 | N/S | N/S | N/S | N/S | N/S | N/S | N/S | N/S | N/S | N/S | N/S | N/S | N/S | N/S | N/S | N/S | N/S | N/S | N/S | N/S | N/S
2015-07-31 | 296 | 53 | 48 | 612 | 198 | 20 | 12.7 | <0.15 | 2.7 | N/S | 85 | 82 | N/S | N/S | N/S | N/S | N/S | N/S | N/S | N/S | N/S | N/S | N/S | N/S | N/S | N/S | N/S | N/S | N/S | N/S | N/S | N/S | N/S | N/S | N/S | N/S | N/S
2015-08-01 | 266 | 86 | 72 | 644 | 202 | 22 | 13.5 | <0.15 | 2.9 | N/S | 95 | 80 | N/S | N/S | N/S | N/S | N/S | N/S | N/S | N/S | N/S | N/S | N/S | N/S | N/S | N/S | N/S | N/S | N/S | N/S | N/S | N/S | N/S | N/S | N/S | N/S | N/S
2015-08-02 | 268 | 59 | 48 | 570 | 192 | 22 | 13.3 | <0.15 | 2.5 | N/S | 72 | 71 | N/S | N/S | N/S | N/S | N/S | N/S | N/S | N/S | N/S | N/S | N/S | N/S | N/S | N/S | N/S | N/S | N/S | N/S | N/S | N/S | N/S | N/S | N/S | N/S | N/S
2015-08-03 | 467 | 174 | 106 | 594 | 220 | 15 | 7.6 | 0.42 | 2.3 | N/S | 93 | 69 | N/S | N/S | N/S | N/S | N/S | N/S | N/S | N/S | N/S | N/S | N/S | N/S | N/S | N/S | N/S | N/S | N/S | N/S | N/S | N/S | N/S | N/S | <6 | N/S | N/S
2015-08-04 | 533 | 70 | 52 | 626 | 186 | 20 | 12.3 | <0.15 | 2.9 | 1.6 | 67 | 61 | N/S | N/S | 15 | N/S | 0.74 | 47 | <0.05 | 0.038 | 0.001 | 0.023 | 0.035 | 0.9 | <0.02 | 0.06 | <0.2 | 0.007 | 0.014 | <0.001 | 0.09 | <0.05 | <0.001 | <0.1 | N/S | 0.2 | N/S
2015-08-05 | 325 | 58 | 50 | 650 | 222 | 21 | 14 | <0.15 | 2.8 | N/S | 95 | 84 | N/S | N/S | N/S | N/S | N/S | N/S | N/S | N/S | N/S | N/S | N/S | N/S | N/S | N/S | N/S | N/S | N/S | N/S | N/S | N/S | N/S | N/S | N/S | N/S | N/S
2015-08-06 | 247 | 272 | 172 | 838 | 356 | 25 | 13.6 | <0.15 | 4.5 | N/S | 133 | 116 | 0.005 | <0.005 | N/S | 19 | N/S | N/S | N/S | N/S | N/S | N/S | N/S | N/S | N/S | N/S | N/S | N/S | N/S | N/S | N/S | N/S | N/S | N/S | N/S | N/S | N/S
2015-08-07 | 301 | 148 | 104 | 750 | 240 | 23 | 15.2 | <0.15 | 3.6 | N/S | 128 | 110 | N/S | N/S | N/S | N/S | N/S | N/S | N/S | N/S | N/S | N/S | N/S | N/S | N/S | N/S | N/S | N/S | N/S | N/S | N/S | N/S | N/S | N/S | N/S | N/S | N/S
2015-08-08 | 243 | 73 | 62 | 658 | 192 | 20 | 13.2 | <0.15 | 2.9 | N/S | 93 | 87 | N/S | N/S | N/S | N/S | N/S | N/S | N/S | N/S | N/S | N/S | N/S | N/S | N/S | N/S | N/S | N/S | N/S | N/S | N/S | N/S | N/S | N/S | N/S | N/S | N/S
2015-08-09 | 238 | 84 | 72 | 612 | 216 | 21 | 13.7 | <0.15 | 2.8 | N/S | 77 | 69 | N/S | N/S | N/S | N/S | N/S | N/S | N/S | N/S | N/S | N/S | N/S | N/S | N/S | N/S | N/S | N/S | N/S | N/S | N/S | N/S | N/S | N/S | N/S | N/S | N/S
2015-08-10 | 302 | 158 | 110 | 684 | 274 | 21 | 12.9 | <0.15 | 3.3 | N/S | 118 | 109 | N/S | N/S | N/S | N/S | N/S | N/S | N/S | N/S | N/S | N/S | N/S | N/S | N/S | N/S | N/S | N/S | N/S | N/S | N/S | N/S | N/S | N/S | 6 | N/S | N/S
2015-08-11 | 290 | 106 | 88 | 664 | 250 | 23 | 15 | <0.15 | 3.5 | 1.9 | 102 | 94 | N/S | N/S | 45 | N/S | 0.97 | 52.5 | <0.05 | 0.042 | 0.002 | 0.016 | 0.085 | 1 | <0.02 | 0.064 | <0.2 | 0.012 | 0.044 | <0.001 | 0.1 | <0.05 | <0.001 | <0.1 | N/S | 0.2 | N/S
2015-08-12 | 385 | 140 | 110 | 740 | 274 | 28 | 17.7 | <0.15 | 4.9 | N/S | 139 | 119 | N/S | N/S | N/S | N/S | N/S | N/S | N/S | N/S | N/S | N/S | N/S | N/S | N/S | N/S | N/S | N/S | N/S | N/S | N/S | N/S | N/S | N/S | N/S | N/S | N/S
2015-08-13 | 236 | 116 | 100 | 686 | 280 | 25 | 15.8 | <0.15 | 4 | N/S | 117 | 100 | 0.007 | <0.005 | N/S | 20 | N/S | N/S | N/S | N/S | N/S | N/S | N/S | N/S | N/S | N/S | N/S | N/S | N/S | N/S | N/S | N/S | N/S | N/S | N/S | N/S | N/S
2015-08-14 | 238 | 112 | 80 | 658 | 244 | 24 | 15.1 | <0.15 | 3.6 | N/S | 133 | 116 | N/S | N/S | N/S | N/S | N/S | N/S | N/S | N/S | N/S | N/S | N/S | N/S | N/S | N/S | N/S | N/S | N/S | N/S | N/S | N/S | N/S | N/S | N/S | N/S | N/S
2015-08-15 | 353 | 112 | 70 | 582 | 232 | 16 | 9.3 | <0.15 | 2.5 | N/S | 68 | 62 | N/S | N/S | N/S | N/S | N/S | N/S | N/S | N/S | N/S | N/S | N/S | N/S | N/S | N/S | N/S | N/S | N/S | N/S | N/S | N/S | N/S | N/S | N/S | N/S | N/S
2015-08-16 | 320 | 84 | 58 | 594 | 234 | 22 | 13.3 | <0.15 | 2.7 | N/S | 76 | 72 | N/S | N/S | N/S | N/S | N/S | N/S | N/S | N/S | N/S | N/S | N/S | N/S | N/S | N/S | N/S | N/S | N/S | N/S | N/S | N/S | N/S | N/S | N/S | N/S | N/S
2015-08-17 | 341 | 102 | 72 | 620 | 212 | 20 | 11.8 | <0.15 | 2.6 | N/S | 90 | 83 | N/S | N/S | N/S | N/S | N/S | N/S | N/S | N/S | N/S | N/S | N/S | N/S | N/S | N/S | N/S | N/S | N/S | N/S | N/S | N/S | N/S | N/S | <6 | N/S | N/S
2015-08-18 | 371 | 78 | 46 | 592 | 132 | 7 | 3 | 1.86 | 0.9 | 0.3 | 28 | 19 | N/S | N/S | <5 | N/S | 0.46 | 33.5 | <0.05 | 0.042 | 0.001 | 0.019 | 0.033 | 1.6 | <0.02 | 0.053 | <0.2 | 0.01 | <0.005 | <0.001 | 0.09 | <0.05 | <0.001 | <0.1 | N/S | 1.9 | N/S
2015-08-19 | 423 | 90 | 56 | 684 | 192 | 9 | 4.4 | 1.19 | 1.2 | N/S | 37 | 33 | N/S | N/S | N/S | N/S | N/S | N/S | N/S | N/S | N/S | N/S | N/S | N/S | N/S | N/S | N/S | N/S | N/S | N/S | N/S | N/S | N/S | N/S | N/S | N/S | N/S
2015-08-20 | 319 | 104 | 70 | 800 | 202 | 15 | 9.3 | <0.15 | 2.3 | N/S | 43 | 58 | 0.012 | <0.005 | N/S | 16 | N/S | N/S | N/S | N/S | N/S | N/S | N/S | N/S | N/S | N/S | N/S | N/S | N/S | N/S | N/S | N/S | N/S | N/S | N/S | N/S | N/S
2015-08-21 | 415 | 300 | 224 | 898 | 320 | 24 | 11.7 | <0.15 | 5.9 | N/S | 156 | 91 | N/S | N/S | N/S | N/S | N/S | N/S | N/S | N/S | N/S | N/S | N/S | N/S | N/S | N/S | N/S | N/S | N/S | N/S | N/S | N/S | N/S | N/S | N/S | N/S | N/S
2015-08-22 | 463 | 100 | 76 | 678 | 178 | 19 | 11.7 | <0.15 | 4 | N/S | 83 | 55 | N/S | N/S | N/S | N/S | N/S | N/S | N/S | N/S | N/S | N/S | N/S | N/S | N/S | N/S | N/S | N/S | N/S | N/S | N/S | N/S | N/S | N/S | N/S | N/S | N/S
2015-08-23 | 476 | 136 | 98 | 686 | 208 | 20 | 11.8 | <0.15 | 4.1 | N/S | T/X | T/X | N/S | N/S | N/S | N/S | N/S | N/S | N/S | N/S | N/S | N/S | N/S | N/S | N/S | N/S | N/S | N/S | N/S | N/S | N/S | N/S | N/S | N/S | N/S | N/S | N/S
2015-08-24 | 306 | 92 | 78 | 698 | 220 | 22 | 13.4 | <0.15 | 3.1 | N/S | T/X | T/X | N/S | N/S | N/S | N/S | N/S | N/S | N/S | N/S | N/S | N/S | N/S | N/S | N/S | N/S | N/S | N/S | N/S | N/S | N/S | N/S | N/S | N/S | <6 | N/S | N/S
2015-08-25 | 236 | 142 | 106 | 764 | 250 | 23 | 13.8 | <0.15 | 3.5 | 1.4 | 107 | 100 | N/S | N/S | 38 | N/S | 0.94 | 44.6 | <0.05 | 0.045 | 0.002 | 0.018 | 0.054 | 1.2 | <0.02 | 0.056 | <0.2 | 0.017 | <0.005 | <0.001 | 0.09 | <0.05 | <0.001 | <0.1 | N/S | 0.1 | N/S
2015-08-26 | 238 | 100 | 81 | 688 | 144 | 23 | 14.1 | <0.15 | 3.1 | N/S | 98 | 95 | N/S | N/S | N/S | N/S | N/S | N/S | N/S | N/S | N/S | N/S | N/S | N/S | N/S | N/S | N/S | N/S | N/S | N/S | N/S | N/S | N/S | N/S | N/S | N/S | N/S
2015-08-27 | 238 | 86 | 73 | 684 | 204 | 23 | 14.7 | <0.15 | 3.3 | N/S | 103 | 98 | 0.009 | <0.005 | N/S | 35 | N/S | N/S | N/S | N/S | N/S | N/S | N/S | N/S | N/S | N/S | N/S | N/S | N/S | N/S | N/S | N/S | N/S | N/S | N/S | N/S | N/S
2015-08-28 | 237 | 100 | 80 | 824 | 306 | 25 | 15.3 | <0.15 | 3.7 | N/S | T/X | T/X | N/S | N/S | N/S | N/S | N/S | N/S | N/S | N/S | N/S | N/S | N/S | N/S | N/S | N/S | N/S | N/S | N/S | N/S | N/S | N/S | N/S | N/S | N/S | N/S | N/S
2015-08-29 | 366 | 96 | 74 | 636 | 222 | 16 | 8.3 | <0.15 | 2.3 | N/S | T/X | T/X | N/S | N/S | N/S | N/S | N/S | N/S | N/S | N/S | N/S | N/S | N/S | N/S | N/S | N/S | N/S | N/S | N/S | N/S | N/S | N/S | N/S | N/S | N/S | N/S | N/S
2015-08-30 | 356 | 92 | 68 | 766 | 278 | 19 | 11.4 | <0.15 | 2.8 | N/S | T/X | T/X | N/S | N/S | N/S | N/S | N/S | N/S | N/S | N/S | N/S | N/S | N/S | N/S | N/S | N/S | N/S | N/S | N/S | N/S | N/S | N/S | N/S | N/S | N/S | N/S | N/S
2015-08-31 | 356 | 61 | 47 | 690 | 222 | 19 | 12.2 | <0.15 | 2.6 | N/S | 67 | 67 | N/S | N/S | N/S | N/S | N/S | N/S | N/S | N/S | N/S | N/S | N/S | N/S | N/S | N/S | N/S | N/S | N/S | N/S | N/S | N/S | N/S | N/S | <6 | N/S | N/S
2015-09-01 | 356 | 69 | 59 | 712 | 230 | 20 | 13.2 | <0.15 | 2.9 | 1.6 | 70 | 67 | N/S | N/S | 26 | N/S | 0.93 | 52.6 | <0.05 | 0.033 | <0.001 | 0.01 | 0.03 | 0.5 | <0.02 | 0.051 | <0.2 | 0.01 | 0.019 | 0.001 | 0.05 | <0.05 | <0.001 | <0.1 | N/S | 0.1 | N/S
2015-09-02 | 274 | 56 | 42 | 706 | 280 | 19 | 12 | <0.15 | 2.2 | N/S | 69 | 64 | N/S | N/S | N/S | N/S | N/S | N/S | N/S | N/S | N/S | N/S | N/S | N/S | N/S | N/S | N/S | N/S | N/S | N/S | N/S | N/S | N/S | N/S | N/S | N/S | N/S
2015-09-03 | 317 | 113 | 90 | 674 | 202 | 21 | 12.8 | <0.15 | 3.2 | N/S | 100 | 81 | 0.008 | <0.005 | N/S | 18 | N/S | N/S | N/S | N/S | N/S | N/S | N/S | N/S | N/S | N/S | N/S | N/S | N/S | N/S | N/S | N/S | N/S | N/S | N/S | N/S | N/S
2015-09-04 | 263 | 80 | 71 | 646 | 194 | 21 | 14.1 | <0.15 | 3.7 | N/S | T/X | T/X | N/S | N/S | N/S | N/S | N/S | N/S | N/S | N/S | N/S | N/S | N/S | N/S | N/S | N/S | N/S | N/S | N/S | N/S | N/S | N/S | N/S | N/S | N/S | N/S | N/S
2015-09-05 | 373 | 136 | 94 | 636 | 224 | 19 | 11 | <0.15 | 3 | N/S | 95 | 95 | N/S | N/S | N/S | N/S | N/S | N/S | N/S | N/S | N/S | N/S | N/S | N/S | N/S | N/S | N/S | N/S | N/S | N/S | N/S | N/S | N/S | N/S | N/S | N/S | N/S
2015-09-06 | 161 | 94 | 76 | 608 | 216 | 20 | 13.4 | <0.15 | 2.8 | N/S | 88 | 77 | N/S | N/S | N/S | N/S | N/S | N/S | N/S | N/S | N/S | N/S | N/S | N/S | N/S | N/S | N/S | N/S | N/S | N/S | N/S | N/S | N/S | N/S | N/S | N/S | N/S
2015-09-07 | 252 | 72 | 52 | 576 | 192 | 18 | 12.8 | <0.15 | 2.5 | N/S | 76 | 64 | N/S | N/S | N/S | N/S | N/S | N/S | N/S | N/S | N/S | N/S | N/S | N/S | N/S | N/S | N/S | N/S | N/S | N/S | N/S | N/S | N/S | N/S | N/S | N/S | N/S
2015-09-08 | 422 | 66 | 32 | 522 | 170 | 13 | 8.7 | <0.15 | 1.9 | 0.8 | 45 | 41 | N/S | N/S | 43 | N/S | 0.67 | 43.4 | <0.05 | 0.034 | <0.001 | 0.009 | 0.032 | 1 | <0.02 | 0.054 | 0.2 | 0.006 | 0.033 | 0.002 | 0.08 | <0.05 | <0.001 | <0.1 | <6 | 0.1 | N/S
2015-09-09 | 408 | 58 | 43 | 648 | 184 | 13 | 7.6 | 0.54 | 1.6 | N/S | 52 | 45 | N/S | N/S | N/S | N/S | N/S | N/S | N/S | N/S | N/S | N/S | N/S | N/S | N/S | N/S | N/S | N/S | N/S | N/S | N/S | N/S | N/S | N/S | N/S | N/S | N/S
2015-09-10 | 244 | 51 | 41 | 640 | 212 | 16 | 9.8 | <0.15 | 2.2 | N/S | 80 | 74 | 0.006 | <0.005 | N/S | 16 | N/S | N/S | N/S | N/S | N/S | N/S | N/S | N/S | N/S | N/S | N/S | N/S | N/S | N/S | N/S | N/S | N/S | N/S | N/S | N/S | N/S
2015-09-11 | 237 | 93 | 66 | 564 | 164 | 15 | 9.1 | <0.15 | 2.3 | N/S | 77 | 65 | N/S | N/S | N/S | N/S | N/S | N/S | N/S | N/S | N/S | N/S | N/S | N/S | N/S | N/S | N/S | N/S | N/S | N/S | N/S | N/S | N/S | N/S | N/S | N/S | N/S
2015-09-12 | 444 | 110 | 80 | 528 | 162 | 12 | 7 | 0.4 | 2.3 | N/S | 74 | 49 | N/S | N/S | N/S | N/S | N/S | N/S | N/S | N/S | N/S | N/S | N/S | N/S | N/S | N/S | N/S | N/S | N/S | N/S | N/S | N/S | N/S | N/S | N/S | N/S | N/S
2015-09-13 | 534 | 114 | 88 | 606 | 214 | 15 | 8.7 | 0.42 | 3.4 | N/S | 75 | 41 | N/S | N/S | N/S | N/S | N/S | N/S | N/S | N/S | N/S | N/S | N/S | N/S | N/S | N/S | N/S | N/S | N/S | N/S | N/S | N/S | N/S | N/S | N/S | N/S | N/S
2015-09-14 | 370 | 82 | 63 | 658 | 208 | 18 | 11.3 | <0.15 | 3.3 | N/S | 79 | 57 | N/S | N/S | N/S | N/S | N/S | N/S | N/S | N/S | N/S | N/S | N/S | N/S | N/S | N/S | N/S | N/S | N/S | N/S | N/S | N/S | N/S | N/S | <6 | N/S | N/S
2015-09-15 | 273 | 108 | 86 | 738 | 260 | 20 | 13.3 | <0.15 | 3 | 1.6 | 89 | 84 | N/S | N/S | 19 | N/S | 0.95 | 51.7 | <0.05 | 0.04 | <0.001 | 0.016 | 0.031 | 0.9 | <0.02 | 0.056 | <0.2 | 0.006 | 0.014 | 0.001 | 0.07 | <0.05 | <0.001 | <0.1 | N/S | 0.1 | N/S
2015-09-16 | 237 | 108 | 82 | 760 | 278 | 22 | 13.7 | <0.15 | 3.7 | N/S | 104 | 85 | N/S | N/S | N/S | N/S | N/S | N/S | N/S | N/S | N/S | N/S | N/S | N/S | N/S | N/S | N/S | N/S | N/S | N/S | N/S | N/S | N/S | N/S | N/S | N/S | N/S
2015-09-17 | 242 | 106 | 76 | 678 | 222 | 21 | 14 | <0.15 | 3.3 | N/S | 111 | 99 | 0.006 | <0.005 | N/S | 18 | N/S | N/S | N/S | N/S | N/S | N/S | N/S | N/S | N/S | N/S | N/S | N/S | N/S | N/S | N/S | N/S | N/S | N/S | N/S | N/S | N/S
2015-09-18 | 483 | 71 | 46 | 448 | 138 | 8 | 4.3 | 0.73 | 1.2 | N/S | 37 | 31 | N/S | N/S | N/S | N/S | N/S | N/S | N/S | N/S | N/S | N/S | N/S | N/S | N/S | N/S | N/S | N/S | N/S | N/S | N/S | N/S | N/S | N/S | N/S | N/S | N/S
2015-09-19 | 493 | 56 | 35 | 536 | 144 | 7 | 3.4 | 1.11 | 0.9 | N/S | 29 | 23 | N/S | N/S | N/S | N/S | N/S | N/S | N/S | N/S | N/S | N/S | N/S | N/S | N/S | N/S | N/S | N/S | N/S | N/S | N/S | N/S | N/S | N/S | N/S | N/S | N/S
2015-09-20 | 505 | 62 | 46 | 742 | 184 | 14 | 8.7 | 0.7 | 2.6 | N/S | 43 | 32 | N/S | N/S | N/S | N/S | N/S | N/S | N/S | N/S | N/S | N/S | N/S | N/S | N/S | N/S | N/S | N/S | N/S | N/S | N/S | N/S | N/S | N/S | N/S | N/S | N/S
2015-09-21 | 533 | 57 | 44 | 696 | 140 | 14 | 9.3 | 0.47 | 2.5 | N/S | 46 | 39 | N/S | N/S | N/S | N/S | N/S | N/S | N/S | N/S | N/S | N/S | N/S | N/S | N/S | N/S | N/S | N/S | N/S | N/S | N/S | N/S | N/S | N/S | <6 | N/S | N/S
2015-09-22 | 449 | 99 | 72 | 844 | 246 | 18 | 10.6 | <0.15 | 3 | 1.6 | 54 | 47 | N/S | N/S | 13 | N/S | 0.78 | 60.9 | <0.05 | 0.048 | <0.001 | 0.013 | 0.032 | 1 | <0.02 | 0.068 | <0.2 | 0.009 | 0.041 | 0.001 | 0.06 | <0.05 | <0.001 | <0.1 | N/S | 0.1 | N/S
2015-09-23 | 245 | 84 | 74 | 814 | 264 | 21 | 12.3 | <0.15 | 3.2 | N/S | 96 | 87 | N/S | N/S | N/S | N/S | N/S | N/S | N/S | N/S | N/S | N/S | N/S | N/S | N/S | N/S | N/S | N/S | N/S | N/S | N/S | N/S | N/S | N/S | N/S | N/S | N/S
2015-09-24 | 246 | 63 | 52 | 876 | 336 | 19 | 12.6 | <0.15 | 2.6 | N/S | 83 | 79 | 0.007 | <0.005 | N/S | 15 | N/S | N/S | N/S | N/S | N/S | N/S | N/S | N/S | N/S | N/S | N/S | N/S | N/S | N/S | N/S | N/S | N/S | N/S | N/S | N/S | N/S
2015-09-25 | 236 | 75 | 61 | 840 | 328 | 20 | 13.2 | <0.15 | 2.8 | N/S | 80 | 74 | N/S | N/S | N/S | N/S | N/S | N/S | N/S | N/S | N/S | N/S | N/S | N/S | N/S | N/S | N/S | N/S | N/S | N/S | N/S | N/S | N/S | N/S | N/S | N/S | N/S
2015-09-26 | 277 | 73 | 60 | 860 | 330 | 19 | 12.1 | <0.15 | 2.7 | N/S | 91 | 85 | N/S | N/S | N/S | N/S | N/S | N/S | N/S | N/S | N/S | N/S | N/S | N/S | N/S | N/S | N/S | N/S | N/S | N/S | N/S | N/S | N/S | N/S | N/S | N/S | N/S
2015-09-27 | 205 | 95 | 81 | 794 | 326 | 21 | 13.4 | <0.15 | 2.6 | N/S | 107 | 96 | N/S | N/S | N/S | N/S | N/S | N/S | N/S | N/S | N/S | N/S | N/S | N/S | N/S | N/S | N/S | N/S | N/S | N/S | N/S | N/S | N/S | N/S | N/S | N/S | N/S
2015-09-28 | 252 | 108 | 85 | 784 | 278 | 23 | 14.7 | <0.15 | 3.5 | N/S | 123 | 100 | N/S | N/S | N/S | N/S | N/S | N/S | N/S | N/S | N/S | N/S | N/S | N/S | N/S | N/S | N/S | N/S | N/S | N/S | N/S | N/S | N/S | N/S | <6 | N/S | N/S
2015-09-29 | 267 | 137 | 117 | 762 | 240 | 23 | 14.7 | <0.15 | 3.4 | 1.8 | T/X | T/X | N/S | N/S | 45 | N/S | 0.91 | 48.2 | <0.05 | 0.045 | <0.001 | 0.017 | 0.1 | 0.8 | <0.02 | 0.05 | <0.2 | 0.017 | 0.024 | 0.001 | 0.07 | <0.05 | <0.001 | <0.1 | N/S | 0.2 | N/S
2015-09-30 | 236 | 118 | 91 | 748 | 236 | 25 | 16.3 | <0.15 | 3.9 | N/S | 147 | 132 | N/S | N/S | N/S | N/S | N/S | N/S | N/S | N/S | N/S | N/S | N/S | N/S | N/S | N/S | N/S | N/S | N/S | N/S | N/S | N/S | N/S | N/S | N/S | N/S | N/S
2015-10-01 | 236 | 123 | 90 | 742 | 250 | 27 | 15.8 | 0.22 | 3.9 | N/S | 133 | 125 | 0.005 | <0.005 | N/S | 19 | N/S | N/S | N/S | N/S | N/S | N/S | N/S | N/S | N/S | N/S | N/S | N/S | N/S | N/S | N/S | N/S | N/S | N/S | N/S | N/S | N/S
2015-10-02 | 240 | 141 | 99 | 754 | 280 | 27 | 15.7 | 0.2 | 3.6 | N/S | T/X | T/X | N/S | N/S | N/S | N/S | N/S | N/S | N/S | N/S | N/S | N/S | N/S | N/S | N/S | N/S | N/S | N/S | N/S | N/S | N/S | N/S | N/S | N/S | N/S | N/S | N/S
2015-10-03 | 237 | 114 | 98 | 716 | 288 | 25 | 15.8 | 0.17 | 3.5 | N/S | T/X | T/X | N/S | N/S | N/S | N/S | N/S | N/S | N/S | N/S | N/S | N/S | N/S | N/S | N/S | N/S | N/S | N/S | N/S | N/S | N/S | N/S | N/S | N/S | N/S | N/S | N/S
2015-10-04 | 238 | 109 | 79 | 698 | 256 | 25 | 15.3 | 0.19 | 3.2 | N/S | T/X | T/X | N/S | N/S | N/S | N/S | N/S | N/S | N/S | N/S | N/S | N/S | N/S | N/S | N/S | N/S | N/S | N/S | N/S | N/S | N/S | N/S | N/S | N/S | N/S | N/S | N/S
2015-10-05 | 208 | 140 | 98 | 722 | 278 | 27 | 15.9 | 0.26 | 3.6 | N/S | 120 | 128 | N/S | N/S | N/S | N/S | N/S | N/S | N/S | N/S | N/S | N/S | N/S | N/S | N/S | N/S | N/S | N/S | N/S | N/S | N/S | N/S | N/S | N/S | <6 | N/S | N/S
2015-10-06 | 180 | 130 | 107 | 722 | 270 | 27 | 17.7 | 0.23 | 4.1 | 2.4 | 158 | 144 | N/S | N/S | 66 | N/S | 0.94 | 48.1 | <0.05 | 0.036 | <0.001 | 0.024 | 0.047 | 1 | <0.02 | 0.065 | <0.2 | 0.013 | 0.017 | <0.001 | 0.03 | <0.05 | <0.001 | <0.1 | N/S | 0.1 | N/S
2015-10-07 | 180 | 148 | 113 | 734 | 278 | 29 | 16.7 | 0.16 | 4 | N/S | 160 | 141 | N/S | N/S | N/S | N/S | N/S | N/S | N/S | N/S | N/S | N/S | N/S | N/S | N/S | N/S | N/S | N/S | N/S | N/S | N/S | N/S | N/S | N/S | N/S | N/S | N/S
2015-10-08 | 200 | 134 | 108 | 732 | 272 | 28 | 16.8 | <0.15 | 4.2 | N/S | 163 | 158 | 0.007 | <0.005 | N/S | 19 | N/S | N/S | N/S | N/S | N/S | N/S | N/S | N/S | N/S | N/S | N/S | N/S | N/S | N/S | N/S | N/S | N/S | N/S | N/S | N/S | N/S
2015-10-09 | 228 | 156 | 124 | 738 | 260 | 29 | 16.6 | <0.15 | 4.1 | N/S | T/X | T/X | N/S | N/S | N/S | N/S | N/S | N/S | N/S | N/S | N/S | N/S | N/S | N/S | N/S | N/S | N/S | N/S | N/S | N/S | N/S | N/S | N/S | N/S | N/S | N/S | N/S
2015-10-10 | 180 | 58 | 44 | 614 | 182 | 25 | 15.5 | <0.15 | 3 | N/S | 113 | 111 | N/S | N/S | N/S | N/S | N/S | N/S | N/S | N/S | N/S | N/S | N/S | N/S | N/S | N/S | N/S | N/S | N/S | N/S | N/S | N/S | N/S | N/S | N/S | N/S | N/S
2015-10-11 | 180 | 105 | 79 | 640 | 204 | 26 | 15.3 | <0.15 | 3 | N/S | 123 | 115 | N/S | N/S | N/S | N/S | N/S | N/S | N/S | N/S | N/S | N/S | N/S | N/S | N/S | N/S | N/S | N/S | N/S | N/S | N/S | N/S | N/S | N/S | N/S | N/S | N/S
2015-10-12 | 180 | 108 | 89 | 654 | 224 | 28 | 16.4 | <0.15 | 4.6 | N/S | 142 | 128 | N/S | N/S | N/S | N/S | N/S | N/S | N/S | N/S | N/S | N/S | N/S | N/S | N/S | N/S | N/S | N/S | N/S | N/S | N/S | N/S | N/S | N/S | 7 | N/S | N/S
2015-10-13 | 178 | 109 | 90 | 670 | 210 | 27 | 17.2 | 0.17 | 4.2 | 2.7 | 139 | 127 | N/S | N/S | 54 | N/S | 0.97 | 64.2 | <0.05 | 0.036 | 0.001 | 0.021 | 0.038 | 0.8 | <0.02 | 0.044 | <0.2 | <0.005 | 0.077 | 0.001 | 0.07 | <0.05 | <0.001 | <0.1 | N/S | 0.1 | N/S
2015-10-14 | 156 | S/X | S/X | S/X | S/X | S/X | S/X | S/X | S/X | S/X | S/X | S/X | N/S | N/S | S/X | S/X | S/X | S/X | S/X | S/X | S/X | S/X | S/X | S/X | S/X | S/X | S/X | S/X | S/X | S/X | S/X | S/X | S/X | S/X | S/X | S/X | S/X
2015-10-15 | 0 | S/X | S/X | S/X | S/X | S/X | S/X | S/X | S/X | S/X | S/X | S/X | S/X | S/X | S/X | S/X | S/X | S/X | S/X | S/X | S/X | S/X | S/X | S/X | S/X | S/X | S/X | S/X | S/X | S/X | S/X | S/X | S/X | S/X | S/X | S/X | S/X
2015-10-16 | 178 | 374 | 164 | 938 | 328 | 31 | 19.3 | <0.15 | 5.4 | N/S | 141 | 129 | N/S | N/S | N/S | N/S | N/S | N/S | N/S | N/S | N/S | N/S | N/S | N/S | N/S | N/S | N/S | N/S | N/S | N/S | N/S | N/S | N/S | N/S | N/S | N/S | N/S
2015-10-17 | 236 | 82 | 68 | 656 | 240 | 28 | 19 | <0.15 | 4.4 | N/S | T/X | T/X | N/S | N/S | N/S | N/S | N/S | N/S | N/S | N/S | N/S | N/S | N/S | N/S | N/S | N/S | N/S | N/S | N/S | N/S | N/S | N/S | N/S | N/S | N/S | N/S | N/S
2015-10-18 | 180 | 204 | 120 | 666 | 214 | 26 | 16.1 | <0.15 | 3.3 | N/S | 128 | 116 | N/S | N/S | N/S | N/S | N/S | N/S | N/S | N/S | N/S | N/S | N/S | N/S | N/S | N/S | N/S | N/S | N/S | N/S | N/S | N/S | N/S | N/S | N/S | N/S | N/S
2015-10-19 | 179 | 352 | 182 | 824 | 310 | 32 | 17.7 | <0.15 | 4.5 | N/S | 179 | 137 | N/S | N/S | N/S | N/S | N/S | N/S | N/S | N/S | N/S | N/S | N/S | N/S | N/S | N/S | N/S | N/S | N/S | N/S | N/S | N/S | N/S | N/S | <6 | N/S | N/S
2015-10-20 | 179 | 194 | 130 | 736 | 310 | 30 | 17.3 | 0.21 | 4.2 | 1.9 | 136 | 111 | N/S | N/S | 60 | N/S | 1 | 49.4 | <0.05 | 0.037 | 0.001 | 0.014 | 0.034 | 0.8 | <0.02 | 0.051 | <0.2 | 0.009 | 0.014 | <0.001 | 0.07 | <0.05 | <0.001 | <0.1 | N/S | 0.1 | N/S
2015-10-21 | 178 | 270 | 214 | 674 | 266 | 31 | 16.6 | <0.15 | 4.8 | N/S | 183 | 141 | N/S | N/S | N/S | N/S | N/S | N/S | N/S | N/S | N/S | N/S | N/S | N/S | N/S | N/S | N/S | N/S | N/S | N/S | N/S | N/S | N/S | N/S | N/S | N/S | N/S
2015-10-22 | 287 | 125 | 102 | 676 | 296 | 19 | 18.2 | <0.15 | 3 | N/S | 130 | 113 | 0.007 | <0.005 | N/S | 17 | N/S | N/S | N/S | N/S | N/S | N/S | N/S | N/S | N/S | N/S | N/S | N/S | N/S | N/S | N/S | N/S | N/S | N/S | N/S | N/S | N/S
2015-10-23 | 240 | 69 | 50 | 610 | 152 | 27 | 18 | <0.15 | 3.4 | N/S | 110 | 106 | N/S | N/S | N/S | N/S | N/S | N/S | N/S | N/S | N/S | N/S | N/S | N/S | N/S | N/S | N/S | N/S | N/S | N/S | N/S | N/S | N/S | N/S | N/S | N/S | N/S
2015-10-24 | 348 | 92 | 62 | 562 | 140 | 22 | 14 | <0.15 | 2.9 | N/S | 97 | 93 | N/S | N/S | N/S | N/S | N/S | N/S | N/S | N/S | N/S | N/S | N/S | N/S | N/S | N/S | N/S | N/S | N/S | N/S | N/S | N/S | N/S | N/S | N/S | N/S | N/S
2015-10-25 | 308 | 132 | 96 | 620 | 164 | 26 | 14.7 | <0.15 | 3.3 | N/S | 108 | 101 | N/S | N/S | N/S | N/S | N/S | N/S | N/S | N/S | N/S | N/S | N/S | N/S | N/S | N/S | N/S | N/S | N/S | N/S | N/S | N/S | N/S | N/S | N/S | N/S | N/S
2015-10-26 | 238 | 105 | 86 | 650 | 218 | 24 | 16.3 | <0.15 | 3.2 | N/S | 106 | 98 | N/S | N/S | N/S | N/S | N/S | N/S | N/S | N/S | N/S | N/S | N/S | N/S | N/S | N/S | N/S | N/S | N/S | N/S | N/S | N/S | N/S | N/S | <6 | N/S | N/S
2015-10-27 | 251 | 140 | 106 | 664 | 248 | 28 | 17.7 | 0.3 | 4.6 | 2.3 | 122 | 113 | N/S | N/S | 42 | N/S | 0.92 | 54.5 | <0.05 | 0.038 | 0.002 | 0.015 | 0.049 | 1.2 | <0.02 | 0.06 | <0.2 | 0.014 | 0.009 | 0.002 | 0.1 | <0.05 | <0.001 | <0.1 | N/S | 0.1 | N/S
2015-10-28 | 536 | 182 | 128 | 548 | 214 | 18 | 9.1 | 0.34 | 3.2 | N/S | 111 | 70 | N/S | N/S | N/S | N/S | N/S | N/S | N/S | N/S | N/S | N/S | N/S | N/S | N/S | N/S | N/S | N/S | N/S | N/S | N/S | N/S | N/S | N/S | N/S | N/S | N/S
2015-10-29 | 364 | 115 | 84 | 638 | 208 | 24 | 15.4 | 0.23 | 4.6 | N/S | 99 | 73 | 0.006 | <0.005 | N/S | 12 | N/S | N/S | N/S | N/S | N/S | N/S | N/S | N/S | N/S | N/S | N/S | N/S | N/S | N/S | N/S | N/S | N/S | N/S | N/S | N/S | N/S
2015-10-30 | 356 | 112 | 87 | 664 | 208 | 25 | 17 | <0.15 | 4.3 | N/S | T/X | T/X | N/S | N/S | N/S | N/S | N/S | N/S | N/S | N/S | N/S | N/S | N/S | N/S | N/S | N/S | N/S | N/S | N/S | N/S | N/S | N/S | N/S | N/S | N/S | N/S | N/S
2015-10-31 | 391 | 145 | 99 | 510 | 182 | 16 | 10.1 | 0.26 | 2.5 | N/S | 103 | 79 | N/S | N/S | N/S | N/S | N/S | N/S | N/S | N/S | N/S | N/S | N/S | N/S | N/S | N/S | N/S | N/S | N/S | N/S | N/S | N/S | N/S | N/S | N/S | N/S | N/S
2015-11-01 | 342 | 93 | 67 | 532 | 116 | 17 | 11.7 | 0.34 | 2.9 | N/S | 76 | 55 | N/S | N/S | N/S | N/S | N/S | N/S | N/S | N/S | N/S | N/S | N/S | N/S | N/S | N/S | N/S | N/S | N/S | N/S | N/S | N/S | N/S | N/S | N/S | N/S | N/S
2015-11-02 | 403 | 57 | 44 | 622 | 180 | 22 | 14.3 | <0.15 | 3.3 | N/S | 64 | 64 | N/S | N/S | N/S | N/S | N/S | N/S | N/S | N/S | N/S | N/S | N/S | N/S | N/S | N/S | N/S | N/S | N/S | N/S | N/S | N/S | N/S | N/S | <6 | N/S | N/S
2015-11-03 | 238 | 104 | 72 | 690 | 246 | 24 | 14.4 | <0.15 | 3.4 | 1.6 | 103 | 94 | N/S | N/S | 27 | N/S | 0.88 | 70.9 | <0.05 | 0.036 | <0.001 | 0.021 | 0.036 | 0.9 | <0.02 | 0.05 | <0.2 | 0.009 | 0.022 | <0.001 | 0.06 | <0.05 | <0.001 | <0.1 | N/S | 0.1 | N/S
2015-11-04 | 223 | 110 | 81 | 678 | 228 | 24 | 15.5 | <0.15 | 3.2 | N/S | 109 | 100 | N/S | N/S | N/S | N/S | N/S | N/S | N/S | N/S | N/S | N/S | N/S | N/S | N/S | N/S | N/S | N/S | N/S | N/S | N/S | N/S | N/S | N/S | N/S | N/S | N/S
2015-11-05 | 179 | 164 | 142 | 734 | 312 | 26 | 16.3 | <0.15 | 3.6 | N/S | 121 | 108 | 0.005 | <0.005 | N/S | 21 | N/S | N/S | N/S | N/S | N/S | N/S | N/S | N/S | N/S | N/S | N/S | N/S | N/S | N/S | N/S | N/S | N/S | N/S | N/S | N/S | N/S
2015-11-06 | 467 | 276 | 176 | 726 | 298 | 22 | 11.4 | <0.15 | 4.1 | N/S | 172 | 116 | N/S | N/S | N/S | N/S | N/S | N/S | N/S | N/S | N/S | N/S | N/S | N/S | N/S | N/S | N/S | N/S | N/S | N/S | N/S | N/S | N/S | N/S | N/S | N/S | N/S
2015-11-07 | 445 | 98 | 66 | 616 | 172 | 21 | 12.7 | <0.15 | 3.4 | N/S | 110 | 90 | N/S | N/S | N/S | N/S | N/S | N/S | N/S | N/S | N/S | N/S | N/S | N/S | N/S | N/S | N/S | N/S | N/S | N/S | N/S | N/S | N/S | N/S | N/S | N/S | N/S
2015-11-08 | 267 | 73 | 57 | 604 | 194 | 22 | 13.9 | <0.15 | 2.8 | N/S | 112 | 91 | N/S | N/S | N/S | N/S | N/S | N/S | N/S | N/S | N/S | N/S | N/S | N/S | N/S | N/S | N/S | N/S | N/S | N/S | N/S | N/S | N/S | N/S | N/S | N/S | N/S
2015-11-09 | 238 | 250 | 156 | 670 | 216 | 26 | 15.2 | <0.15 | 3.5 | N/S | 126 | 102 | N/S | N/S | N/S | N/S | N/S | N/S | N/S | N/S | N/S | N/S | N/S | N/S | N/S | N/S | N/S | N/S | N/S | N/S | N/S | N/S | N/S | N/S | <6 | N/S | N/S
2015-11-10 | 237 | 132 | 102 | 702 | 228 | 28 | 16.2 | <0.15 | 3.8 | 1.8 | 138 | 128 | N/S | N/S | 31 | N/S | 0.98 | 62.7 | <0.05 | 0.036 | <0.001 | 0.03 | 0.042 | 0.8 | <0.02 | 0.043 | <0.2 | 0.012 | <0.005 | 0.002 | 0.12 | <0.05 | <0.001 | <0.1 | N/S | 0.1 | N/S
2015-11-11 | 259 | 174 | 112 | 676 | 208 | 24 | 14.4 | <0.15 | 3.6 | N/S | 140 | 119 | N/S | N/S | N/S | N/S | N/S | N/S | N/S | N/S | N/S | N/S | N/S | N/S | N/S | N/S | N/S | N/S | N/S | N/S | N/S | N/S | N/S | N/S | N/S | N/S | N/S
2015-11-12 | 517 | 144 | 112 | 624 | 208 | 20 | 11.4 | 0.29 | 3.7 | N/S | 110 | 76 | <0.005 | <0.005 | N/S | 19 | N/S | N/S | N/S | N/S | N/S | N/S | N/S | N/S | N/S | N/S | N/S | N/S | N/S | N/S | N/S | N/S | N/S | N/S | N/S | N/S | N/S
2015-11-13 | 415 | 192 | 132 | 694 | 216 | 27 | 14.1 | <0.15 | 5.3 | N/S | 148 | 97 | N/S | N/S | N/S | N/S | N/S | N/S | N/S | N/S | N/S | N/S | N/S | N/S | N/S | N/S | N/S | N/S | N/S | N/S | N/S | N/S | N/S | N/S | N/S | N/S | N/S
2015-11-14 | 376 | 84 | 56 | 620 | 162 | 23 | 14.8 | <0.15 | 3.6 | N/S | 129 | 113 | N/S | N/S | N/S | N/S | N/S | N/S | N/S | N/S | N/S | N/S | N/S | N/S | N/S | N/S | N/S | N/S | N/S | N/S | N/S | N/S | N/S | N/S | N/S | N/S | N/S
2015-11-15 | 256 | 130 | 98 | 636 | 180 | 21 | 15 | <0.15 | 2.6 | N/S | 87 | 88 | N/S | N/S | N/S | N/S | N/S | N/S | N/S | N/S | N/S | N/S | N/S | N/S | N/S | N/S | N/S | N/S | N/S | N/S | N/S | N/S | N/S | N/S | N/S | N/S | N/S
2015-11-16 | 237 | 74 | 54 | 724 | 280 | 27 | 16.2 | <0.15 | 3.7 | N/S | 141 | 122 | N/S | N/S | N/S | N/S | N/S | N/S | N/S | N/S | N/S | N/S | N/S | N/S | N/S | N/S | N/S | N/S | N/S | N/S | N/S | N/S | N/S | N/S | <6 | N/S | N/S
2015-11-17 | 318 | 240 | 164 | 658 | 242 | 21 | 11.2 | 0.35 | 3.7 | 0.9 | 154 | 109 | N/S | N/S | 27 | N/S | 0.71 | 67 | <0.05 | 0.049 | <0.001 | 0.042 | 0.079 | 2.2 | <0.02 | 0.066 | <0.2 | 0.014 | 0.026 | 0.001 | 0.16 | <0.05 | <0.001 | <0.1 | N/S | 0.2 | N/S
2015-11-18 | 465 | 104 | 88 | 528 | 162 | 17 | 8.8 | 0.33 | 2.6 | N/S | 99 | 62 | N/S | N/S | N/S | N/S | N/S | N/S | N/S | N/S | N/S | N/S | N/S | N/S | N/S | N/S | N/S | N/S | N/S | N/S | N/S | N/S | N/S | N/S | N/S | N/S | N/S
2015-11-19 | 534 | 172 | 114 | 646 | 210 | 22 | 12.3 | <0.15 | 4.4 | N/S | 130 | 80 | 0.005 | <0.005 | N/S | 24 | N/S | N/S | N/S | N/S | N/S | N/S | N/S | N/S | N/S | N/S | N/S | N/S | N/S | N/S | N/S | N/S | N/S | N/S | N/S | N/S | N/S
2015-11-20 | 410 | 152 | 86 | 660 | 238 | 21 | 13.1 | <0.15 | 3.2 | N/S | 104 | 86 | N/S | N/S | N/S | N/S | N/S | N/S | N/S | N/S | N/S | N/S | N/S | N/S | N/S | N/S | N/S | N/S | N/S | N/S | N/S | N/S | N/S | N/S | N/S | N/S | N/S
2015-11-21 | 444 | 126 | 86 | 834 | 214 | 13 | 7 | 0.71 | 1.9 | N/S | 84 | 74 | N/S | N/S | N/S | N/S | N/S | N/S | N/S | N/S | N/S | N/S | N/S | N/S | N/S | N/S | N/S | N/S | N/S | N/S | N/S | N/S | N/S | N/S | N/S | N/S | N/S
2015-11-22 | 425 | 57 | 43 | 1356 | 186 | 11 | 7.5 | 0.76 | 1.7 | N/S | T/X | T/X | N/S | N/S | N/S | N/S | N/S | N/S | N/S | N/S | N/S | N/S | N/S | N/S | N/S | N/S | N/S | N/S | N/S | N/S | N/S | N/S | N/S | N/S | N/S | N/S | N/S
2015-11-23 | 400 | 186 | 134 | 1174 | 302 | 18 | 9.9 | 0.19 | 3.6 | N/S | 114 | 82 | N/S | N/S | N/S | N/S | N/S | N/S | N/S | N/S | N/S | N/S | N/S | N/S | N/S | N/S | N/S | N/S | N/S | N/S | N/S | N/S | N/S | N/S | <6 | N/S | N/S
2015-11-24 | 316 | 96 | 67 | 926 | 260 | 17 | 10.1 | <0.15 | 2.6 | 1.4 | 87 | 74 | N/S | N/S | 30 | N/S | 0.67 | 59.5 | <0.05 | 0.039 | <0.001 | 0.017 | 0.026 | 0.6 | <0.02 | 0.044 | <0.2 | 0.007 | <0.005 | 0.001 | 0.05 | <0.05 | <0.001 | <0.1 | N/S | 0.1 | N/S
2015-11-25 | 336 | 72 | 62 | 744 | 210 | 16 | 9.1 | <0.15 | 2.4 | N/S | 72 | 62 | N/S | N/S | N/S | N/S | N/S | N/S | N/S | N/S | N/S | N/S | N/S | N/S | N/S | N/S | N/S | N/S | N/S | N/S | N/S | N/S | N/S | N/S | N/S | N/S | N/S
2015-11-26 | 461 | 162 | 108 | 894 | 224 | 13 | 5.8 | 0.34 | 2.1 | N/S | 81 | 64 | 0.006 | <0.005 | N/S | 20 | N/S | N/S | N/S | N/S | N/S | N/S | N/S | N/S | N/S | N/S | N/S | N/S | N/S | N/S | N/S | N/S | N/S | N/S | N/S | N/S | N/S
2015-11-27 | 509 | 73 | 44 | 610 | 174 | 8 | 3.5 | 1.17 | 1 | N/S | 31 | 26 | N/S | N/S | N/S | N/S | N/S | N/S | N/S | N/S | N/S | N/S | N/S | N/S | N/S | N/S | N/S | N/S | N/S | N/S | N/S | N/S | N/S | N/S | N/S | N/S | N/S
2015-11-28 | 331 | 41 | 35 | 876 | 264 | 12 | 6.2 | 1.22 | 1.4 | N/S | 44 | 40 | N/S | N/S | N/S | N/S | N/S | N/S | N/S | N/S | N/S | N/S | N/S | N/S | N/S | N/S | N/S | N/S | N/S | N/S | N/S | N/S | N/S | N/S | N/S | N/S | N/S
2015-11-29 | 376 | 188 | 132 | 890 | 300 | 22 | 9.2 | 0.29 | 4.3 | N/S | T/X | T/X | N/S | N/S | N/S | N/S | N/S | N/S | N/S | N/S | N/S | N/S | N/S | N/S | N/S | N/S | N/S | N/S | N/S | N/S | N/S | N/S | N/S | N/S | N/S | N/S | N/S
2015-11-30 | 508 | 110 | 78 | 754 | 202 | 16 | 8.3 | <0.15 | 3.2 | N/S | T/X | T/X | N/S | N/S | N/S | N/S | N/S | N/S | N/S | N/S | N/S | N/S | N/S | N/S | N/S | N/S | N/S | N/S | N/S | N/S | N/S | N/S | N/S | N/S | <6 | N/S | N/S
2015-12-01 | 528 | 106 | 72 | 652 | 170 | 13 | 7.2 | 0.57 | 2.1 | 1.1 | 62 | 49 | N/S | N/S | 12 | N/S | 0.44 | 30.7 | <0.05 | 0.036 | 0.001 | 0.013 | 0.027 | 0.9 | <0.02 | 0.049 | <0.2 | 0.007 | <0.005 | <0.001 | 0.08 | <0.05 | <0.001 | <0.1 | N/S | 0.1 | N/S
2015-12-02 | 529 | 92 | 61 | 814 | 226 | 17 | 9.1 | 0.51 | 3.1 | N/S | 83 | 58 | N/S | N/S | N/S | N/S | N/S | N/S | N/S | N/S | N/S | N/S | N/S | N/S | N/S | N/S | N/S | N/S | N/S | N/S | N/S | N/S | N/S | N/S | N/S | N/S | N/S
2015-12-03 | 534 | 89 | 67 | 824 | 216 | 18 | 11.3 | 0.38 | 3.2 | N/S | 87 | 59 | <0.005 | <0.005 | N/S | 11 | N/S | N/S | N/S | N/S | N/S | N/S | N/S | N/S | N/S | N/S | N/S | N/S | N/S | N/S | N/S | N/S | N/S | N/S | N/S | N/S | N/S
2015-12-04 | 429 | 138 | 76 | 838 | 186 | 20 | 12.1 | 0.26 | 3.2 | N/S | 84 | 65 | N/S | N/S | N/S | N/S | N/S | N/S | N/S | N/S | N/S | N/S | N/S | N/S | N/S | N/S | N/S | N/S | N/S | N/S | N/S | N/S | N/S | N/S | N/S | N/S | N/S
2015-12-05 | 296 | 77 | 57 | 806 | 246 | 19 | 11.9 | <0.15 | 2.6 | N/S | T/X | T/X | N/S | N/S | N/S | N/S | N/S | N/S | N/S | N/S | N/S | N/S | N/S | N/S | N/S | N/S | N/S | N/S | N/S | N/S | N/S | N/S | N/S | N/S | N/S | N/S | N/S
2015-12-06 | 296 | 115 | 76 | 812 | 240 | 19 | 12.5 | 0.15 | 2.3 | N/S | T/X | T/X | N/S | N/S | N/S | N/S | N/S | N/S | N/S | N/S | N/S | N/S | N/S | N/S | N/S | N/S | N/S | N/S | N/S | N/S | N/S | N/S | N/S | N/S | N/S | N/S | N/S
2015-12-07 | 296 | 120 | 88 | 842 | 260 | 22 | 12.4 | <0.15 | 2.6 | N/S | 99 | 92 | N/S | N/S | N/S | N/S | N/S | N/S | N/S | N/S | N/S | N/S | N/S | N/S | N/S | N/S | N/S | N/S | N/S | N/S | N/S | N/S | N/S | N/S | <6 | N/S | N/S
2015-12-08 | 296 | 188 | 134 | 814 | 260 | 24 | 14.3 | <0.15 | 3.4 | 1.5 | 116 | 104 | N/S | N/S | 25 | N/S | 0.77 | 74.4 | <0.05 | 0.042 | <0.001 | 0.023 | 0.035 | 1.2 | <0.02 | 0.057 | <0.2 | 0.01 | <0.005 | <0.001 | 0.08 | <0.05 | <0.001 | <0.1 | N/S | 0.1 | N/S
2015-12-09 | 296 | 168 | 90 | 804 | 270 | 23 | 13.8 | <0.15 | 3.3 | N/S | 116 | 95 | N/S | N/S | N/S | N/S | N/S | N/S | N/S | N/S | N/S | N/S | N/S | N/S | N/S | N/S | N/S | N/S | N/S | N/S | N/S | N/S | N/S | N/S | N/S | N/S | N/S
2015-12-10 | 266 | 108 | 84 | 784 | 264 | 22 | 13.9 | <0.15 | 3.2 | N/S | 124 | 114 | 0.008 | <0.005 | N/S | 20 | N/S | N/S | N/S | N/S | N/S | N/S | N/S | N/S | N/S | N/S | N/S | N/S | N/S | N/S | N/S | N/S | N/S | N/S | N/S | N/S | N/S
2015-12-11 | 237 | 108 | 90 | 772 | 246 | 22 | 14.7 | <0.15 | 3.1 | N/S | T/X | T/X | N/S | N/S | N/S | N/S | N/S | N/S | N/S | N/S | N/S | N/S | N/S | N/S | N/S | N/S | N/S | N/S | N/S | N/S | N/S | N/S | N/S | N/S | N/S | N/S | N/S
2015-12-12 | 238 | 217 | 127 | 846 | 292 | 23 | 14.2 | <0.15 | 3.5 | N/S | 119 | 97 | N/S | N/S | N/S | N/S | N/S | N/S | N/S | N/S | N/S | N/S | N/S | N/S | N/S | N/S | N/S | N/S | N/S | N/S | N/S | N/S | N/S | N/S | N/S | N/S | N/S
2015-12-13 | 433 | 520 | 360 | 950 | 416 | 23 | 8.5 | <0.15 | 4.5 | N/S | 231 | 167 | N/S | N/S | N/S | N/S | N/S | N/S | N/S | N/S | N/S | N/S | N/S | N/S | N/S | N/S | N/S | N/S | N/S | N/S | N/S | N/S | N/S | N/S | N/S | N/S | N/S
2015-12-14 | 532 | 64 | 53 | 618 | 178 | 11 | 5.8 | 1 | 1.7 | N/S | 75 | 67 | N/S | N/S | N/S | N/S | N/S | N/S | N/S | N/S | N/S | N/S | N/S | N/S | N/S | N/S | N/S | N/S | N/S | N/S | N/S | N/S | N/S | N/S | <6 | N/S | N/S
2015-12-15 | 530 | 70 | 58 | 752 | 274 | 15 | 9.1 | 0.2 | 2.7 | 0.3 | 82 | 62 | N/S | N/S | 11 | N/S | 0.56 | 77.8 | <0.05 | 0.043 | <0.001 | 0.019 | 0.031 | 0.8 | <0.02 | 0.055 | <0.2 | 0.009 | <0.005 | 0.001 | 0.07 | <0.05 | <0.001 | <0.1 | N/S | 0.1 | N/S
2015-12-16 | 535 | 61 | 47 | 718 | 204 | 18 | 10.5 | <0.15 | 2.9 | N/S | 56 | 50 | N/S | N/S | N/S | N/S | N/S | N/S | N/S | N/S | N/S | N/S | N/S | N/S | N/S | N/S | N/S | N/S | N/S | N/S | N/S | N/S | N/S | N/S | N/S | N/S | N/S
2015-12-17 | 438 | 62 | 46 | 748 | 196 | 20 | 12.2 | <0.15 | 3.2 | N/S | 82 | 69 | 0.006 | <0.005 | N/S | 9 | N/S | N/S | N/S | N/S | N/S | N/S | N/S | N/S | N/S | N/S | N/S | N/S | N/S | N/S | N/S | N/S | N/S | N/S | N/S | N/S | N/S
2015-12-18 | 260 | 126 | 88 | 724 | 230 | 20 | 12.5 | <0.15 | 3.5 | N/S | T/X | T/X | N/S | N/S | N/S | N/S | N/S | N/S | N/S | N/S | N/S | N/S | N/S | N/S | N/S | N/S | N/S | N/S | N/S | N/S | N/S | N/S | N/S | N/S | N/S | N/S | N/S
2015-12-19 | 420 | 93 | 71 | 754 | 224 | 20 | 12.9 | 0.19 | 3.1 | N/S | T/X | T/X | N/S | N/S | N/S | N/S | N/S | N/S | N/S | N/S | N/S | N/S | N/S | N/S | N/S | N/S | N/S | N/S | N/S | N/S | N/S | N/S | N/S | N/S | N/S | N/S | N/S
2015-12-20 | 402 | 126 | 110 | 746 | 236 | 23 | 13.1 | <0.15 | 3.2 | N/S | T/X | T/X | N/S | N/S | N/S | N/S | N/S | N/S | N/S | N/S | N/S | N/S | N/S | N/S | N/S | N/S | N/S | N/S | N/S | N/S | N/S | N/S | N/S | N/S | N/S | N/S | N/S
2015-12-21 | 425 | 113 | 97 | 586 | 208 | 15 | 7.2 | 0.64 | 2.6 | N/S | 96 | 83 | N/S | N/S | N/S | N/S | N/S | N/S | N/S | N/S | N/S | N/S | N/S | N/S | N/S | N/S | N/S | N/S | N/S | N/S | N/S | N/S | N/S | N/S | T/X | N/S | N/S
2015-12-22 | 475 | 138 | 84 | 794 | 274 | 20 | 9.8 | 0.64 | 3.7 | 2 | 112 | 81 | N/S | N/S | 8 | N/S | 0.52 | 59.9 | <0.05 | 0.047 | 0.001 | 0.016 | 0.037 | 1.2 | <0.02 | 0.062 | <0.2 | 0.008 | <0.005 | <0.001 | 0.08 | <0.05 | <0.001 | <0.1 | N/S | 0.1 | N/S
2015-12-23 | 463 | 367 | 227 | 872 | 386 | 25 | 7 | 0.78 | 5.9 | N/S | 158 | 84 | N/S | N/S | N/S | N/S | N/S | N/S | N/S | N/S | N/S | N/S | N/S | N/S | N/S | N/S | N/S | N/S | N/S | N/S | N/S | N/S | N/S | N/S | <6 | N/S | N/S
2015-12-24 | 407 | 131 | 58 | 808 | 188 | 13 | 5.7 | 1.62 | 1.8 | N/S | 63 | 53 | <0.005 | <0.005 | N/S | 11 | N/S | N/S | N/S | N/S | N/S | N/S | N/S | N/S | N/S | N/S | N/S | N/S | N/S | N/S | N/S | N/S | N/S | N/S | N/S | N/S | N/S
2015-12-25 | 381 | 38 | 27 | 744 | 152 | 16 | 8.1 | 0.7 | 1.9 | N/S | 47 | 42 | N/S | N/S | N/S | N/S | N/S | N/S | N/S | N/S | N/S | N/S | N/S | N/S | N/S | N/S | N/S | N/S | N/S | N/S | N/S | N/S | N/S | N/S | N/S | N/S | N/S
2015-12-26 | 444 | 156 | 104 | 816 | 246 | 19 | 8.5 | 0.42 | 3.5 | N/S | 98 | 63 | N/S | N/S | N/S | N/S | N/S | N/S | N/S | N/S | N/S | N/S | N/S | N/S | N/S | N/S | N/S | N/S | N/S | N/S | N/S | N/S | N/S | N/S | N/S | N/S | N/S
2015-12-27 | 534 | 154 | 91 | 624 | 176 | 17 | 6.2 | 0.89 | 3.5 | N/S | 97 | 48 | N/S | N/S | N/S | N/S | N/S | N/S | N/S | N/S | N/S | N/S | N/S | N/S | N/S | N/S | N/S | N/S | N/S | N/S | N/S | N/S | N/S | N/S | N/S | N/S | N/S
2015-12-28 | 532 | 248 | 144 | 1318 | 270 | 22 | 6.2 | 0.58 | 4.6 | N/S | T/X | T/X | N/S | N/S | N/S | N/S | N/S | N/S | N/S | N/S | N/S | N/S | N/S | N/S | N/S | N/S | N/S | N/S | N/S | N/S | N/S | N/S | N/S | N/S | <6 | N/S | N/S
2015-12-29 | 555 | 65 | 38 | 1042 | 136 | 6 | 2.5 | 1.6 | 0.8 | 0.3 | T/X | T/X | N/S | N/S | 6 | N/S | 0.35 | 46 | <0.05 | 0.037 | <0.001 | 0.014 | 0.019 | 0.6 | <0.02 | 0.035 | <0.2 | 0.006 | 0.006 | <0.001 | 0.07 | <0.05 | <0.001 | <0.1 | N/S | 0.1 | N/S
2015-12-30 | 552 | 65 | 43 | 1240 | 170 | 9 | 4.8 | 1.82 | 1.4 | N/S | 59 | 54 | N/S | N/S | N/S | N/S | N/S | N/S | N/S | N/S | N/S | N/S | N/S | N/S | N/S | N/S | N/S | N/S | N/S | N/S | N/S | N/S | N/S | N/S | N/S | N/S | N/S
2015-12-31 | 538 | 68 | 49 | 1090 | 204 | 13 | 7.1 | 1.2 | 2 | N/S | 66 | 59 | 0.008 | <0.005 | N/S | 12 | N/S | N/S | N/S | N/S | N/S | N/S | N/S | N/S | N/S | N/S | N/S | N/S | N/S | N/S | N/S | N/S | N/S | N/S | N/S | N/S | N/S
PQL |  | 4 | 4 | 100 |  | 1 | 0.1 | 0.15 | 0.1 | 0.1 | 2 | 2 | 0.005 | 0.005 | 5 | 5 | 0.1 | 5 | 0.05 | 0.004 | 0.001 | 0.005 | 0.005 | 0.1 | 0.02 | 0.001 | 0.2 | 0.005 | 0.005 | 0.001 | 0.01 | 0.05 | 0.001 | 0.1 | 6 | 0.1
Observations | 365 | 362 | 361 | 362 | 362 | 362 | 362 | 362 | 362 | 52 | 310 | 310 | 52 | 51 | 52 | 52 | 52 | 52 | 52 | 52 | 52 | 52 | 52 | 52 | 52 | 52 | 52 | 52 | 52 | 52 | 52 | 52 | 52 | 52 | 52 | 52 | 0
Minimum | 0 | 38 | 27 | 448 | 116 | 6 | 2.5 | <0.15 | 0.8 | 0.2 | 28 | 19 | <0.005 | <0.005 | <5 | 8 | 0.35 | 20.8 | <0.05 | 0.033 | <0.001 | 0.009 | 0.019 | 0.5 | <0.02 | 0.035 | <0.2 | <0.005 | <0.005 | <0.001 | 0.03 | <0.05 | <0.001 | <0.1 | <6 | <0.1
Mean | 337 | 143 | 102 | 901 | 257 | 21 | 12 | <0.29 | 3.3 | 1.5 | 117 | 94 | <0.007 | <0.005 | <27 | 22 | 0.78 | 59.1 | <0.05 | 0.049 | <0.002 | 0.021 | 0.051 | 1.3 | <0.02 | 0.063 | <0.2 | <0.014 | <0.015 | <0.001 | 0.11 | <0.05 | <0.001 | <0.1 | <6 | <0.2
Maximum | 556 | 572 | 394 | 3394 | 544 | 44 | 19.3 | 1.86 | 10.5 | 6.4 | 356 | 196 | 0.043 | <0.005 | 138 | 67 | 1 | 173.1 | <0.05 | 0.11 | 0.013 | 0.048 | 0.125 | 4.5 | 0.04 | 0.185 | 0.3 | 0.075 | 0.077 | 0.002 | 0.26 | <0.05 | <0.001 | <0.1 | 11 | 1.9
Std Dev | 100 | 84 | 56 | 385 | 65 | 5 | 3.1 | 0.28 | 1.2 | 0.9 | 50 | 31 | 0.005 | 0 | 23 | 10 | 0.16 | 24.2 | 0 | 0.015 | 0.002 | 0.009 | 0.023 | 0.8 | 0 | 0.024 | 0 | 0.01 | 0.015 | 0 | 0.05 | 0 | 0 | 0 | 1 | 0.3
January 13, 2015 S/X: Sample arrived frozen.
January 14, 2015 BOD5, CBOD5, T/X: Batch LCS failure.
January 23, 24, 28, 30, 31, 2015 BOD5, CBOD5: Batch water blank failure.
February 3, 6, 8, 10, 18, 19, 27, 2015 BOD5, CBOD5: Batch water blank failure.
February 14, 2015 BOD5, CBOD5, T/X: Batch LCS failure.
March 5, 2015 FOG: Initial container weight missed.
March 17, 29, 2015 BOD5, CBOD5, T/X: Batch water blank failure.
April 1, 10, 11, 18, 26, 29, 2015 BOD5, CBOD5, T/X: Batch water blank failure.
May 1, 15, 24, 2015 BOD5, CBOD5 T/X: Batch water blank failure.
May 3, 22, 2015 BOD5, CBOD5, T/X: Batch LCS failure.
September 16, 2015 TVS T/X: TVS > TS.
June 3, 7, 2015 BOD5, CBOD5, T/X: Batch LCS failure.
June 4, 2015 CN, CN AMEN: Aliquot not thermally preserved.
June 5, 22, 24, 25, 27, 2015 BOD5, CBOD5 T/X: Batch water blank failure.
June 21, 2015 BOD5, CBOD5 T/X: Sample was dropped before analysis.
July 3, 4, 10, 2015 BOD5, CBOD5 T/X: Batch water blank failure.
July 5, 20, 2015 BOD5, CBOD5, T/X: Batch LCS failure.
July 17, 31, 2015 TKN, P-TOT: Aliquot not preserved; preservative added prior to analysis.
August 23, 24, 2015 BOD5, CBOD5, T/X: Batch LCS failure.
August 28, 30, 2015 BOD5, CBOD5, T/X: Incubator temperature greater than 21.0°C.
August 29, 2015 BOD5, CBOD5 T/X: Batch water blank failure.
August 30, 2015 TS, TVS: Precision failure, insufficient volume for reanalysis.
September 4, 2015 BOD5, CBOD5 T/X: Holding time exceeded.
September 29, 2015 BOD5, CBOD5, T/X: Batch LCS failure.
October 14, 2015: Insufficient volume for analysis.
October 15, 2015, Flow 0, no sample collected.
October 9, 15, 2015 BOD5, CBOD5, T/X: Batch LCS failure.
October 17, 30, 2015 BOD5, CBOD5 T/X: Batch water blank failure.
November 18, 2015 SS: Precision limit exceedence; No confirmation on rerun.
November 22, 2015 BOD5, CBOD5 T/X: Batch water blank failure.
November 29, 30, 2015 BOD5, CBOD5, T/X: Batch LCS failure.
November 30, 2015,TKN: Sample results <LOQ, sample digested with inappropriate dilution factor
December 5, 18, 19, 20, 28, 29, 2015 BOD5, CBOD5 T/X: Batch water blank failure.
December 6, 11, 2015 BOD5, CBOD5 T/X: HVAC renovation, laboratory not operational, no analysis.
December 15, 22, 2015 SO4: Analyzed past holding time.
December 21, 2015 SS, VSS: Precision limit exceedence

## West Side Raw 2016
| FLOW | SS | VSS | TS | TVS | TKN | NH3-N | NO2+NO3-N | P-TOT | P-SOL | BOD5 | CBOD5 | CN (GRAB) | CN AM | PHENOL | FOG | F | SO4 | As | Ba | Cd | Cr | Cu | Fe | Pb | Mn | Hg | Ni | Se | Ag | Zn | Sb | Be | Tl | Cr+6 | Fe Sol | TOC
Date | MGD | mg/L | mg/L | mg/L | mg/L | mg/L | mg/L | mg/L | mg/L | mg/L | mg/L | mg/L | mg/L | mg/L | ug/L | mg/L | mg/L | mg/L | mg/L | mg/L | mg/L | mg/L | mg/L | mg/L | mg/L | mg/L | ug/L | mg/L | mg/L | mg/L | mg/L | mg/L | mg/L | mg/L | ug/L | mg/L | mg/L
2016-01-01 | 531 | 82 | 76 | 950 | 152 | 15 | 9.6 | 0.79 | 2.3 | N/S | 84 | 73 | N/S | N/S | N/S | N/S | N/S | N/S | N/S | N/S | N/S | N/S | N/S | N/S | N/S | N/S | N/S | N/S | N/S | N/S | N/S | N/S | N/S | N/S | N/S | N/S | N/S
2016-01-02 | 534 | 198 | 144 | 1088 | 246 | 20 | 9 | 0.61 | 4.3 | N/S | T/X | T/X | N/S | N/S | N/S | N/S | N/S | N/S | N/S | N/S | N/S | N/S | N/S | N/S | N/S | N/S | N/S | N/S | N/S | N/S | N/S | N/S | N/S | N/S | N/S | N/S | N/S
2016-01-03 | 475 | 68 | 56 | 904 | 184 | 18 | 10.8 | 0.4 | 3 | N/S | 62 | 46 | N/S | N/S | N/S | N/S | N/S | N/S | N/S | N/S | N/S | N/S | N/S | N/S | N/S | N/S | N/S | N/S | N/S | N/S | N/S | N/S | N/S | N/S | N/S | N/S | N/S
2016-01-04 | 468 | 142 | 102 | 896 | 232 | 18 | 10.9 | 0.29 | 2.4 | N/S | T/X | T/X | N/S | N/S | N/S | N/S | N/S | N/S | N/S | N/S | N/S | N/S | N/S | N/S | N/S | N/S | N/S | N/S | N/S | N/S | N/S | N/S | N/S | N/S | <6 | N/S | N/S
2016-01-05 | 439 | 142 | 90 | 910 | 238 | 19 | 11.1 | 0.25 | 2.6 | 1.1 | 81 | 67 | N/S | N/S | 18 | N/S | 0.63 | 89 | <0.05 | 0.05 | <0.001 | 0.03 | 0.042 | 1.7 | <0.02 | 0.077 | <0.2 | 0.018 | 0.012 | 0.001 | 0.09 | <0.05 | <0.001 | <0.1 | S/X | 0.1 | N/S
2016-01-06 | 472 | 158 | 90 | 936 | 246 | 20 | 11.5 | 0.22 | 2.7 | N/S | 84 | 85 | N/S | N/S | N/S | N/S | N/S | N/S | N/S | N/S | N/S | N/S | N/S | N/S | N/S | N/S | N/S | N/S | N/S | N/S | N/S | N/S | N/S | N/S | N/S | N/S | N/S
2016-01-07 | 489 | 134 | 90 | 884 | 230 | 19 | 11.5 | 0.15 | 2.5 | N/S | 85 | 80 | 0.005 | <0.005 | N/S | 15 | N/S | N/S | N/S | N/S | N/S | N/S | N/S | N/S | N/S | N/S | N/S | N/S | N/S | N/S | N/S | N/S | N/S | N/S | N/S | N/S | N/S
2016-01-08 | 507 | 148 | 110 | 950 | 236 | 18 | 9.6 | 0.16 | 2.8 | N/S | 102 | 80 | N/S | N/S | N/S | N/S | N/S | N/S | N/S | N/S | N/S | N/S | N/S | N/S | N/S | N/S | N/S | N/S | N/S | N/S | N/S | N/S | N/S | N/S | N/S | N/S | N/S
2016-01-09 | 510 | 178 | 136 | 1142 | 394 | 18 | 7.3 | 0.65 | 3.6 | N/S | 134 | 89 | N/S | N/S | N/S | N/S | N/S | N/S | N/S | N/S | N/S | N/S | N/S | N/S | N/S | N/S | N/S | N/S | N/S | N/S | N/S | N/S | N/S | N/S | N/S | N/S | N/S
2016-01-10 | 534 | 60 | 50 | 1006 | 172 | 12 | 6.6 | 0.89 | 1.7 | N/S | 58 | 47 | N/S | N/S | N/S | N/S | N/S | N/S | N/S | N/S | N/S | N/S | N/S | N/S | N/S | N/S | N/S | N/S | N/S | N/S | N/S | N/S | N/S | N/S | N/S | N/S | N/S
2016-01-11 | 532 | 360 | 224 | 1138 | 316 | 27 | 9.7 | 0.47 | 5.9 | N/S | 176 | 89 | N/S | N/S | N/S | N/S | N/S | N/S | N/S | N/S | N/S | N/S | N/S | N/S | N/S | N/S | N/S | N/S | N/S | N/S | N/S | N/S | N/S | N/S | <6 | N/S | N/S
2016-01-12 | 496 | 220 | 128 | 1668 | 316 | 24 | 11.1 | 0.36 | 4.5 | 1.8 | T/X | T/X | N/S | N/S | 12 | N/S | 0.55 | 82.3 | <0.05 | 0.059 | 0.001 | 0.035 | 0.046 | 1.7 | <0.02 | 0.102 | <0.2 | 0.008 | <0.005 | 0.002 | 0.1 | <0.05 | <0.001 | <0.1 | N/S | 0.1 | N/S
2016-01-13 | 406 | 120 | 76 | 1132 | 258 | 20 | 11.3 | 0.36 | 3.2 | N/S | 115 | 88 | N/S | N/S | N/S | N/S | N/S | N/S | N/S | N/S | N/S | N/S | N/S | N/S | N/S | N/S | N/S | N/S | N/S | N/S | N/S | N/S | N/S | N/S | N/S | N/S | N/S
2016-01-14 | 415 | 272 | 220 | 1436 | 390 | 24 | 11.7 | <0.15 | 5 | N/S | 199 | 121 | 0.005 | <0.005 | N/S | 13 | N/S | N/S | N/S | N/S | N/S | N/S | N/S | N/S | N/S | N/S | N/S | N/S | N/S | N/S | N/S | N/S | N/S | N/S | N/S | N/S | N/S
2016-01-15 | 450 | 370 | 260 | 1456 | 370 | 29 | 10.4 | <0.15 | 6.3 | N/S | 248 | 144 | N/S | N/S | N/S | N/S | N/S | N/S | N/S | N/S | N/S | N/S | N/S | N/S | N/S | N/S | N/S | N/S | N/S | N/S | N/S | N/S | N/S | N/S | N/S | N/S | N/S
2016-01-16 | 297 | 108 | 86 | 978 | 188 | 18 | 10.7 | 0.35 | 2.4 | N/S | 114 | 85 | N/S | N/S | N/S | N/S | N/S | N/S | N/S | N/S | N/S | N/S | N/S | N/S | N/S | N/S | N/S | N/S | N/S | N/S | N/S | N/S | N/S | N/S | N/S | N/S | N/S
2016-01-17 | 268 | 122 | 78 | 812 | 184 | 18 | 11.3 | 0.23 | 2.3 | N/S | 93 | 79 | N/S | N/S | N/S | N/S | N/S | N/S | N/S | N/S | N/S | N/S | N/S | N/S | N/S | N/S | N/S | N/S | N/S | N/S | N/S | N/S | N/S | N/S | N/S | N/S | N/S
2016-01-18 | 236 | 102 | 74 | 776 | 194 | 19 | 12 | 0.21 | 2.7 | N/S | 103 | 97 | N/S | N/S | N/S | N/S | N/S | N/S | N/S | N/S | N/S | N/S | N/S | N/S | N/S | N/S | N/S | N/S | N/S | N/S | N/S | N/S | N/S | N/S | S/X | S/X | N/S
2016-01-19 | 236 | 144 | 94 | 806 | 242 | 22 | 13.6 | 0.28 | 3.2 | 1.6 | 123 | 118 | N/S | N/S | 21 | N/S | 0.58 | 61.8 | <0.05 | 0.04 | 0.001 | 0.016 | 0.049 | 1.1 | <0.02 | 0.053 | <0.2 | 0.007 | 0.024 | 0.001 | 0.08 | <0.05 | <0.001 | <0.1 | <6 | 0.1 | N/S
2016-01-20 | 238 | 80 | 60 | 812 | 192 | 20 | 12.1 | <0.15 | 2.9 | N/S | 109 | 105 | N/S | N/S | N/S | N/S | N/S | N/S | N/S | N/S | N/S | N/S | N/S | N/S | N/S | N/S | N/S | N/S | N/S | N/S | N/S | N/S | N/S | N/S | N/S | N/S | N/S
2016-01-21 | 239 | 126 | 100 | 904 | 244 | 22 | 12.5 | 0.21 | 3.4 | N/S | 138 | 128 | 0.006 | <0.005 | N/S | 19 | N/S | N/S | N/S | N/S | N/S | N/S | N/S | N/S | N/S | N/S | N/S | N/S | N/S | N/S | N/S | N/S | N/S | N/S | N/S | N/S | N/S
2016-01-22 | 240 | 130 | 82 | 874 | 220 | 21 | 13.2 | <0.15 | 2.9 | N/S | 128 | 91 | N/S | N/S | N/S | N/S | N/S | N/S | N/S | N/S | N/S | N/S | N/S | N/S | N/S | N/S | N/S | N/S | N/S | N/S | N/S | N/S | N/S | N/S | N/S | N/S | N/S
2016-01-23 | 292 | 88 | 62 | 806 | 188 | 20 | 12.5 | <0.15 | 2.6 | N/S | 78 | 77 | N/S | N/S | N/S | N/S | N/S | N/S | N/S | N/S | N/S | N/S | N/S | N/S | N/S | N/S | N/S | N/S | N/S | N/S | N/S | N/S | N/S | N/S | N/S | N/S | N/S
2016-01-24 | 238 | 106 | 72 | 736 | 212 | 21 | 13.1 | <0.15 | 2.7 | N/S | 118 | 89 | N/S | N/S | N/S | N/S | N/S | N/S | N/S | N/S | N/S | N/S | N/S | N/S | N/S | N/S | N/S | N/S | N/S | N/S | N/S | N/S | N/S | N/S | N/S | N/S | N/S
2016-01-25 | 286 | 92 | 76 | 802 | 262 | 22 | 12.8 | <0.15 | 3.1 | N/S | 161 | 112 | N/S | N/S | N/S | N/S | N/S | N/S | N/S | N/S | N/S | N/S | N/S | N/S | N/S | N/S | N/S | N/S | N/S | N/S | N/S | N/S | N/S | N/S | <6 | N/S | N/S
2016-01-26 | 262 | 182 | 138 | 1298 | 274 | 24 | 13.1 | 0.24 | 3.3 | 1.6 | T/X | T/X | N/S | N/S | 20 | N/S | 0.59 | 58.5 | <0.05 | 0.042 | 0.001 | 0.021 | 0.048 | 1.1 | <0.02 | 0.053 | 0.2 | 0.009 | <0.005 | 0.001 | 0.11 | <0.05 | <0.001 | <0.1 | N/S | 0.1 | N/S
2016-01-27 | 238 | 140 | 92 | 854 | 238 | 25 | 14.4 | 0.28 | 3.3 | N/S | 117 | 102 | N/S | N/S | N/S | N/S | N/S | N/S | N/S | N/S | N/S | N/S | N/S | N/S | N/S | N/S | N/S | N/S | N/S | N/S | N/S | N/S | N/S | N/S | N/S | N/S | N/S
2016-01-28 | 237 | 84 | 70 | 742 | 218 | 23 | 14.9 | 0.24 | 3 | N/S | 112 | 100 | 0.005 | <0.005 | N/S | 24 | N/S | N/S | N/S | N/S | N/S | N/S | N/S | N/S | N/S | N/S | N/S | N/S | N/S | N/S | N/S | N/S | N/S | N/S | N/S | N/S | N/S
2016-01-29 | 237 | 81 | 64 | 712 | 232 | 23 | 14.7 | 0.28 | 3.2 | N/S | 104 | 96 | N/S | N/S | N/S | N/S | N/S | N/S | N/S | N/S | N/S | N/S | N/S | N/S | N/S | N/S | N/S | N/S | N/S | N/S | N/S | N/S | N/S | N/S | N/S | N/S | N/S
2016-01-30 | 238 | 118 | 98 | 734 | 264 | 22 | 13.5 | <0.15 | 3.3 | N/S | 132 | 125 | N/S | N/S | N/S | N/S | N/S | N/S | N/S | N/S | N/S | N/S | N/S | N/S | N/S | N/S | N/S | N/S | N/S | N/S | N/S | N/S | N/S | N/S | N/S | N/S | N/S
2016-01-31 | 259 | 136 | 106 | 772 | 260 | 23 | 13.4 | <0.15 | 3.1 | N/S | 133 | 111 | N/S | N/S | N/S | N/S | N/S | N/S | N/S | N/S | N/S | N/S | N/S | N/S | N/S | N/S | N/S | N/S | N/S | N/S | N/S | N/S | N/S | N/S | N/S | N/S | N/S
2016-02-01 | 297 | 110 | 92 | 848 | 282 | 23 | 13.9 | 0.19 | 3 | N/S | 129 | 120 | N/S | N/S | N/S | N/S | N/S | N/S | N/S | N/S | N/S | N/S | N/S | N/S | N/S | N/S | N/S | N/S | N/S | N/S | N/S | N/S | N/S | N/S | <6 | N/S | N/S
2016-02-02 | 387 | 388 | 244 | 946 | 290 | 23 | 12.1 | 0.27 | 4.3 | 1.1 | 209 | 165 | N/S | N/S | 17 | N/S | 0.67 | 66.2 | <0.05 | 0.061 | 0.001 | 0.025 | 0.061 | 2.3 | <0.02 | 0.083 | <0.2 | 0.009 | 0.033 | 0.001 | 0.16 | <0.05 | <0.001 | <0.1 | N/S | 0.1 | N/S
2016-02-03 | 535 | 232 | 136 | 968 | 250 | 17 | 7.6 | 1.35 | 3.2 | N/S | 120 | 75 | N/S | N/S | N/S | N/S | N/S | N/S | N/S | N/S | N/S | N/S | N/S | N/S | N/S | N/S | N/S | N/S | N/S | N/S | N/S | N/S | N/S | N/S | N/S | N/S | N/S
2016-02-04 | 520 | 364 | 284 | 1102 | 392 | 29 | 11.1 | 0.69 | 5.6 | N/S | T/X | T/X | 0.005 | <0.005 | N/S | 15 | N/S | N/S | N/S | N/S | N/S | N/S | N/S | N/S | N/S | N/S | N/S | N/S | N/S | N/S | N/S | N/S | N/S | N/S | N/S | N/S | N/S
2016-02-05 | 534 | 256 | 188 | 928 | 246 | 24 | 10.2 | 0.42 | 4.8 | N/S | 156 | 94 | N/S | N/S | N/S | N/S | N/S | N/S | N/S | N/S | N/S | N/S | N/S | N/S | N/S | N/S | N/S | N/S | N/S | N/S | N/S | N/S | N/S | N/S | N/S | N/S | N/S
2016-02-06 | 535 | 171 | 129 | 844 | 220 | 20 | 9.9 | 0.41 | 3.6 | N/S | T/X | T/X | N/S | N/S | N/S | N/S | N/S | N/S | N/S | N/S | N/S | N/S | N/S | N/S | N/S | N/S | N/S | N/S | N/S | N/S | N/S | N/S | N/S | N/S | N/S | N/S | N/S
2016-02-07 | 335 | 136 | 88 | 792 | 184 | 19 | 11.6 | 0.35 | 2.8 | N/S | 99 | 79 | N/S | N/S | N/S | N/S | N/S | N/S | N/S | N/S | N/S | N/S | N/S | N/S | N/S | N/S | N/S | N/S | N/S | N/S | N/S | N/S | N/S | N/S | N/S | N/S | N/S
2016-02-08 | 319 | 106 | 73 | 784 | 252 | 19 | 12.1 | 0.29 | 2.5 | N/S | 101 | 93 | N/S | N/S | N/S | N/S | N/S | N/S | N/S | N/S | N/S | N/S | N/S | N/S | N/S | N/S | N/S | N/S | N/S | N/S | N/S | N/S | N/S | N/S | <6 | N/S | N/S
2016-02-09 | 273 | 73 | 61 | 982 | 182 | 20 | 13.3 | 0.4 | 2.8 | 1.8 | 102 | 98 | N/S | N/S | 14 | N/S | 0.63 | 76.4 | <0.05 | 0.038 | 0.001 | 0.027 | 0.034 | 0.5 | <0.02 | 0.042 | <0.2 | 0.012 | <0.005 | <0.001 | 0.06 | <0.05 | <0.001 | <0.1 | N/S | 0.1 | N/S
2016-02-10 | 247 | 92 | 78 | 806 | 198 | 24 | 13.9 | 0.24 | 3.5 | N/S | 130 | 116 | N/S | N/S | N/S | N/S | N/S | N/S | N/S | N/S | N/S | N/S | N/S | N/S | N/S | N/S | N/S | N/S | N/S | N/S | N/S | N/S | N/S | N/S | N/S | N/S | N/S
2016-02-11 | 300 | 224 | 138 | 900 | 272 | 24 | 14 | 0.28 | 4 | N/S | 153 | 121 | <0.005 | <0.005 | N/S | 17 | N/S | N/S | N/S | N/S | N/S | N/S | N/S | N/S | N/S | N/S | N/S | N/S | N/S | N/S | N/S | N/S | N/S | N/S | N/S | N/S | N/S
2016-02-12 | 254 | 124 | 74 | 802 | 238 | 22 | 13.5 | 0.32 | 3 | N/S | T/X | T/X | N/S | N/S | N/S | N/S | N/S | N/S | N/S | N/S | N/S | N/S | N/S | N/S | N/S | N/S | N/S | N/S | N/S | N/S | N/S | N/S | N/S | N/S | N/S | N/S | N/S
2016-02-13 | 236 | 45 | 38 | 702 | 198 | 19 | 13.1 | 0.15 | 2.5 | N/S | 86 | 86 | N/S | N/S | N/S | N/S | N/S | N/S | N/S | N/S | N/S | N/S | N/S | N/S | N/S | N/S | N/S | N/S | N/S | N/S | N/S | N/S | N/S | N/S | N/S | N/S | N/S
2016-02-14 | 237 | 114 | 64 | 770 | 192 | 20 | 13.6 | <0.15 | 2.3 | N/S | 66 | 76 | N/S | N/S | N/S | N/S | N/S | N/S | N/S | N/S | N/S | N/S | N/S | N/S | N/S | N/S | N/S | N/S | N/S | N/S | N/S | N/S | N/S | N/S | N/S | N/S | N/S
2016-02-15 | 238 | 156 | 106 | 1980 | 234 | 21 | 12.7 | <0.15 | 2.8 | N/S | 130 | 111 | S/X | S/X | N/S | N/S | N/S | S/X | N/S | N/S | N/S | N/S | N/S | N/S | N/S | N/S | N/S | N/S | N/S | N/S | N/S | N/S | N/S | N/S | N/S | N/S | N/S
2016-02-16 | 272 | 200 | 152 | 1342 | 280 | 23 | 12.8 | <0.15 | 3.4 | 1.6 | 166 | 129 | N/S | N/S | 22 | N/S | 0.61 | 74.5 | <0.05 | 0.042 | 0.001 | 0.019 | 0.042 | 0.9 | <0.02 | 0.049 | <0.2 | 0.013 | <0.005 | 0.001 | 0.1 | <0.05 | <0.001 | <0.1 | <6 | 0.1 | N/S
2016-02-17 | 267 | S/X | S/X | S/X | S/X | S/X | S/X | S/X | S/X | N/S | S/X | S/X | N/S | N/S | N/S | N/S | N/S | N/S | N/S | N/S | N/S | N/S | N/S | N/S | N/S | N/S | N/S | N/S | N/S | N/S | N/S | N/S | N/S | N/S | N/S | N/S | N/S
2016-02-18 | 236 | 228 | 176 | 828 | 216 | 23 | 14.2 | 0.23 | 3.2 | N/S | T/X | T/X | 0.007 | <0.005 | N/S | 20 | N/S | N/S | N/S | N/S | N/S | N/S | N/S | N/S | N/S | N/S | N/S | N/S | N/S | N/S | N/S | N/S | N/S | N/S | N/S | N/S | N/S
2016-02-19 | 236 | 156 | 114 | 882 | 244 | 25 | 15.5 | 0.17 | 3.5 | N/S | 140 | 116 | N/S | N/S | N/S | N/S | N/S | N/S | N/S | N/S | N/S | N/S | N/S | N/S | N/S | N/S | N/S | N/S | N/S | N/S | N/S | N/S | N/S | N/S | N/S | N/S | N/S
2016-02-20 | 238 | 132 | 82 | 844 | 216 | 21 | 13.8 | 0.16 | 2.8 | N/S | 107 | 98 | N/S | N/S | N/S | N/S | N/S | N/S | N/S | N/S | N/S | N/S | N/S | N/S | N/S | N/S | N/S | N/S | N/S | N/S | N/S | N/S | N/S | N/S | N/S | N/S | N/S
2016-02-21 | 238 | 106 | 94 | 766 | 232 | 22 | 13.9 | 0.16 | 2.8 | N/S | 125 | 113 | N/S | N/S | N/S | N/S | N/S | N/S | N/S | N/S | N/S | N/S | N/S | N/S | N/S | N/S | N/S | N/S | N/S | N/S | N/S | N/S | N/S | N/S | N/S | N/S | N/S
2016-02-22 | 239 | 100 | 94 | 778 | 234 | 24 | 14.2 | 0.15 | 3.4 | N/S | 133 | 118 | N/S | N/S | N/S | N/S | N/S | N/S | N/S | N/S | N/S | N/S | N/S | N/S | N/S | N/S | N/S | N/S | N/S | N/S | N/S | N/S | N/S | N/S | <6 | N/S | N/S
2016-02-23 | 239 | 124 | 90 | 804 | 244 | 23 | 14.9 | 0.15 | 3.1 | 0.8 | 129 | 113 | N/S | N/S | 25 | N/S | 0.68 | 80.9 | <0.05 | 0.035 | 0.001 | 0.019 | 0.036 | 0.9 | <0.02 | 0.043 | <0.2 | 0.017 | 0.013 | <0.001 | 0.1 | <0.05 | <0.001 | <0.1 | N/S | 0.1 | N/S
2016-02-24 | 272 | S/X | S/X | S/X | S/X | S/X | S/X | S/X | S/X | N/S | S/X | S/X | N/S | N/S | N/S | N/S | N/S | N/S | N/S | N/S | N/S | N/S | N/S | N/S | N/S | N/S | N/S | N/S | N/S | N/S | N/S | N/S | N/S | N/S | N/S | N/S | N/S
2016-02-25 | 356 | 130 | 90 | 1562 | 224 | 19 | 12.4 | 0.26 | 2.7 | N/S | 115 | 100 | 0.008 | <0.005 | N/S | 22 | N/S | N/S | N/S | N/S | N/S | N/S | N/S | N/S | N/S | N/S | N/S | N/S | N/S | N/S | N/S | N/S | N/S | N/S | N/S | N/S | N/S
2016-02-26 | 272 | 408 | 232 | 1002 | 230 | 22 | 14 | 0.25 | 2.8 | N/S | 127 | 104 | N/S | N/S | N/S | N/S | N/S | N/S | N/S | N/S | N/S | N/S | N/S | N/S | N/S | N/S | N/S | N/S | N/S | N/S | N/S | N/S | N/S | N/S | N/S | N/S | N/S
2016-02-27 | 238 | 300 | 208 | 828 | 208 | 20 | 14.1 | 0.19 | 2.6 | N/S | T/X | T/X | N/S | N/S | N/S | N/S | N/S | N/S | N/S | N/S | N/S | N/S | N/S | N/S | N/S | N/S | N/S | N/S | N/S | N/S | N/S | N/S | N/S | N/S | N/S | N/S | N/S
2016-02-28 | 238 | 156 | 120 | 824 | 238 | 22 | 14.8 | <0.15 | 2.9 | N/S | 116 | 110 | N/S | N/S | N/S | N/S | N/S | N/S | N/S | N/S | N/S | N/S | N/S | N/S | N/S | N/S | N/S | N/S | N/S | N/S | N/S | N/S | N/S | N/S | N/S | N/S | N/S
2016-02-29 | 238 | 200 | 164 | 1154 | 288 | 25 | 13.2 | <0.15 | 3.5 | N/S | 163 | 155 | N/S | N/S | N/S | N/S | N/S | N/S | N/S | N/S | N/S | N/S | N/S | N/S | N/S | N/S | N/S | N/S | N/S | N/S | N/S | N/S | N/S | N/S | <6 | N/S | N/S
2016-03-01 | 321 | 198 | 138 | 1272 | 294 | 23 | 13.9 | <0.15 | 3.4 | 1.3 | 166 | 138 | N/S | N/S | 22 | N/S | 0.62 | 71.2 | <0.05 | 0.043 | <0.001 | 0.017 | 0.044 | 1.7 | <0.02 | 0.059 | <0.2 | 0.012 | 0.04 | <0.001 | 0.1 | <0.05 | <0.001 | <0.1 | N/S | 0.1 | N/S
2016-03-02 | 251 | 196 | 102 | 1204 | 230 | 22 | 14.3 | 0.18 | 3.3 | N/S | 123 | 113 | N/S | N/S | N/S | N/S | N/S | N/S | N/S | N/S | N/S | N/S | N/S | N/S | N/S | N/S | N/S | N/S | N/S | N/S | N/S | N/S | N/S | N/S | N/S | N/S | N/S
2016-03-03 | 268 | 128 | 92 | 1502 | 230 | 21 | 13.7 | <0.15 | 3.1 | N/S | 127 | 107 | 0.007 | <0.005 | N/S | 18 | N/S | N/S | N/S | N/S | N/S | N/S | N/S | N/S | N/S | N/S | N/S | N/S | N/S | N/S | N/S | N/S | N/S | N/S | N/S | N/S | N/S
2016-03-04 | 273 | 154 | 126 | 1162 | 256 | 23 | 13.9 | 0.15 | 3.2 | N/S | 110 | 100 | N/S | N/S | N/S | N/S | N/S | N/S | N/S | N/S | N/S | N/S | N/S | N/S | N/S | N/S | N/S | N/S | N/S | N/S | N/S | N/S | N/S | N/S | N/S | N/S | N/S
2016-03-05 | 238 | 134 | 90 | 1238 | 234 | 22 | 13.8 | <0.15 | 2.7 | N/S | T/X | T/X | N/S | N/S | N/S | N/S | N/S | N/S | N/S | N/S | N/S | N/S | N/S | N/S | N/S | N/S | N/S | N/S | N/S | N/S | N/S | N/S | N/S | N/S | N/S | N/S | N/S
2016-03-06 | 237 | 90 | 71 | 862 | 214 | 21 | 14.1 | <0.15 | 2.6 | N/S | 109 | 101 | N/S | N/S | N/S | N/S | N/S | N/S | N/S | N/S | N/S | N/S | N/S | N/S | N/S | N/S | N/S | N/S | N/S | N/S | N/S | N/S | N/S | N/S | N/S | N/S | N/S
2016-03-07 | 264 | 126 | 106 | 860 | 262 | 24 | 14.1 | <0.15 | 2.9 | N/S | 122 | 103 | N/S | N/S | N/S | N/S | N/S | N/S | N/S | N/S | N/S | N/S | N/S | N/S | N/S | N/S | N/S | N/S | N/S | N/S | N/S | N/S | N/S | N/S | <6 | N/S | N/S
2016-03-08 | 246 | 248 | 180 | 970 | 360 | 25 | 14.9 | <0.15 | 3.6 | 1.4 | 167 | 137 | N/S | N/S | 24 | N/S | 0.68 | 70.3 | <0.05 | 0.047 | 0.001 | 0.04 | 0.055 | 1.5 | <0.02 | 0.056 | <0.2 | 0.012 | <0.005 | 0.001 | 0.14 | <0.05 | <0.001 | <0.1 | N/S | 0.1 | N/S
2016-03-09 | 262 | 192 | 152 | 1048 | 278 | 23 | 13.5 | <0.15 | 2.9 | N/S | 123 | 106 | N/S | N/S | N/S | N/S | N/S | N/S | N/S | N/S | N/S | N/S | N/S | N/S | N/S | N/S | N/S | N/S | N/S | N/S | N/S | N/S | N/S | N/S | N/S | N/S | N/S
2016-03-10 | 243 | 120 | 106 | 870 | 262 | 22 | 14.1 | <0.15 | 2.9 | N/S | 128 | 114 | 0.007 | <0.005 | N/S | <5 | N/S | N/S | N/S | N/S | N/S | N/S | N/S | N/S | N/S | N/S | N/S | N/S | N/S | N/S | N/S | N/S | N/S | N/S | N/S | N/S | N/S
2016-03-11 | 290 | 114 | 98 | 830 | 272 | 24 | 14.7 | <0.15 | 3.3 | N/S | 134 | 116 | N/S | N/S | N/S | N/S | N/S | N/S | N/S | N/S | N/S | N/S | N/S | N/S | N/S | N/S | N/S | N/S | N/S | N/S | N/S | N/S | N/S | N/S | N/S | N/S | N/S
2016-03-12 | 237 | 78 | 62 | 760 | 214 | 22 | 14.8 | <0.15 | 3.1 | N/S | 121 | 111 | N/S | N/S | N/S | N/S | N/S | N/S | N/S | N/S | N/S | N/S | N/S | N/S | N/S | N/S | N/S | N/S | N/S | N/S | N/S | N/S | N/S | N/S | N/S | N/S | N/S
2016-03-13 | 422 | 368 | 248 | 1100 | 372 | 24 | 10.1 | 0.15 | 4.5 | N/S | 225 | 150 | N/S | N/S | N/S | N/S | N/S | N/S | N/S | N/S | N/S | N/S | N/S | N/S | N/S | N/S | N/S | N/S | N/S | N/S | N/S | N/S | N/S | N/S | N/S | N/S | N/S
2016-03-14 | 534 | 288 | 192 | 864 | 192 | 17 | 7.6 | 0.81 | 2.8 | N/S | 117 | 67 | N/S | N/S | N/S | N/S | N/S | N/S | N/S | N/S | N/S | N/S | N/S | N/S | N/S | N/S | N/S | N/S | N/S | N/S | N/S | N/S | N/S | N/S | <6 | N/S | N/S
2016-03-15 | 534 | 176 | 148 | 1012 | 272 | 29 | 14.5 | <0.15 | 5.8 | 2.8 | 158 | 89 | N/S | N/S | 55 | N/S | 0.59 | 78 | <0.05 | 0.057 | 0.001 | 0.02 | 0.055 | 1.4 | <0.02 | 0.078 | <0.2 | 0.012 | <0.005 | 0.001 | 0.11 | <0.05 | <0.001 | <0.1 | N/S | 0.1 | N/S
2016-03-16 | 535 | 384 | 284 | 1210 | 412 | 25 | 11.3 | 0.2 | 5 | N/S | 211 | 129 | N/S | N/S | N/S | N/S | N/S | N/S | N/S | N/S | N/S | N/S | N/S | N/S | N/S | N/S | N/S | N/S | N/S | N/S | N/S | N/S | N/S | N/S | N/S | N/S | N/S
2016-03-17 | 535 | 328 | 264 | 1094 | 394 | 33 | 13.1 | <0.15 | 6.8 | N/S | 132 | 107 | 0.01 | <0.005 | N/S | 16 | N/S | N/S | N/S | N/S | N/S | N/S | N/S | N/S | N/S | N/S | N/S | N/S | N/S | N/S | N/S | N/S | N/S | N/S | N/S | N/S | N/S
2016-03-18 | 370 | 250 | 190 | 956 | 280 | 27 | 14.7 | <0.15 | 5 | N/S | T/X | T/X | N/S | N/S | N/S | N/S | N/S | N/S | N/S | N/S | N/S | N/S | N/S | N/S | N/S | N/S | N/S | N/S | N/S | N/S | N/S | N/S | N/S | N/S | N/S | N/S | N/S
2016-03-19 | 297 | 96 | 66 | 794 | 194 | 19 | 14.1 | <0.15 | 2.5 | N/S | 116 | 94 | N/S | N/S | N/S | N/S | N/S | N/S | N/S | N/S | N/S | N/S | N/S | N/S | N/S | N/S | N/S | N/S | N/S | N/S | N/S | N/S | N/S | N/S | N/S | N/S | N/S
2016-03-20 | 254 | 82 | 76 | 778 | 256 | 21 | 12.5 | <0.15 | 2.7 | N/S | 102 | 87 | N/S | N/S | N/S | N/S | N/S | N/S | N/S | N/S | N/S | N/S | N/S | N/S | N/S | N/S | N/S | N/S | N/S | N/S | N/S | N/S | N/S | N/S | N/S | N/S | N/S
2016-03-21 | 238 | 132 | 108 | 830 | 304 | 23 | 13.6 | <0.15 | 3.4 | N/S | 121 | 106 | N/S | N/S | N/S | N/S | N/S | N/S | N/S | N/S | N/S | N/S | N/S | N/S | N/S | N/S | N/S | N/S | N/S | N/S | N/S | N/S | N/S | N/S | <6 | N/S | N/S
2016-03-22 | 238 | 107 | 85 | 786 | 204 | 23 | 14.3 | <0.15 | 3.2 | 1.9 | 113 | 100 | N/S | N/S | 27 | N/S | 0.65 | 73.6 | <0.05 | 0.042 | 0.001 | 0.018 | 0.041 | 0.7 | <0.02 | 0.047 | <0.2 | 0.013 | <0.005 | 0.001 | 0.09 | <0.05 | <0.001 | <0.1 | N/S | 0.1 | N/S
2016-03-23 | 322 | 156 | 100 | 846 | 282 | 23 | 14.1 | <0.15 | 3.4 | N/S | 148 | 119 | N/S | N/S | N/S | N/S | N/S | N/S | N/S | N/S | N/S | N/S | N/S | N/S | N/S | N/S | N/S | N/S | N/S | N/S | N/S | N/S | N/S | N/S | N/S | N/S | N/S
2016-03-24 | 463 | 252 | 164 | 784 | 238 | 17 | 7.8 | 0.59 | 2.7 | N/S | 118 | 76 | <0.005 | <0.005 | N/S | 24 | N/S | N/S | N/S | N/S | N/S | N/S | N/S | N/S | N/S | N/S | N/S | N/S | N/S | N/S | N/S | N/S | N/S | N/S | N/S | N/S | N/S
2016-03-25 | 533 | 162 | 110 | 898 | 310 | 18 | 8.8 | 1.41 | 3.3 | N/S | 110 | 68 | N/S | N/S | N/S | N/S | N/S | N/S | N/S | N/S | N/S | N/S | N/S | N/S | N/S | N/S | N/S | N/S | N/S | N/S | N/S | N/S | N/S | N/S | N/S | N/S | N/S
2016-03-26 | 534 | 320 | 220 | 1000 | 330 | 33 | 11.4 | 0.68 | 7.1 | N/S | T/X | T/X | N/S | N/S | N/S | N/S | N/S | N/S | N/S | N/S | N/S | N/S | N/S | N/S | N/S | N/S | N/S | N/S | N/S | N/S | N/S | N/S | N/S | N/S | N/S | N/S | N/S
2016-03-27 | 534 | 170 | 113 | 892 | 282 | 22 | 10.4 | 0.4 | 3.9 | N/S | 138 | 84 | N/S | N/S | N/S | N/S | N/S | N/S | N/S | N/S | N/S | N/S | N/S | N/S | N/S | N/S | N/S | N/S | N/S | N/S | N/S | N/S | N/S | N/S | N/S | N/S | N/S
2016-03-28 | 534 | 247 | 173 | 846 | 206 | 25 | 11.4 | 0.38 | 4.9 | N/S | 170 | 104 | N/S | N/S | N/S | N/S | N/S | N/S | N/S | N/S | N/S | N/S | N/S | N/S | N/S | N/S | N/S | N/S | N/S | N/S | N/S | N/S | N/S | N/S | <6 | N/S | N/S
2016-03-29 | 534 | 233 | 173 | 834 | 314 | 24 | 13.6 | <0.15 | 4.6 | 2.4 | 147 | 96 | N/S | N/S | 11 | N/S | 0.52 | 70.4 | <0.05 | 0.054 | 0.001 | 0.016 | 0.06 | 1.3 | <0.02 | 0.078 | <0.2 | 0.007 | <0.005 | <0.001 | 0.11 | <0.05 | <0.001 | <0.1 | N/S | 0.1 | N/S
2016-03-30 | 534 | 182 | 130 | 876 | 372 | T/X | 11.7 | <0.15 | T/X | N/S | T/X | T/X | N/S | N/S | N/S | N/S | N/S | N/S | N/S | N/S | N/S | N/S | N/S | N/S | N/S | N/S | N/S | N/S | N/S | N/S | N/S | N/S | N/S | N/S | N/S | N/S | N/S
2016-03-31 | 531 | 194 | 150 | 774 | 284 | T/X | 10.3 | 0.43 | T/X | N/S | 126 | 68 | <0.005 | <0.005 | N/S | 13 | N/S | N/S | N/S | N/S | N/S | N/S | N/S | N/S | N/S | N/S | N/S | N/S | N/S | N/S | N/S | N/S | N/S | N/S | N/S | N/S | N/S
2016-04-01 | 534 | 200 | 108 | 898 | 222 | 21 | 11 | <0.15 | 3.5 | N/S | 96 | 78 | N/S | N/S | N/S | N/S | N/S | N/S | N/S | N/S | N/S | N/S | N/S | N/S | N/S | N/S | N/S | N/S | N/S | N/S | N/S | N/S | N/S | N/S | N/S | N/S | N/S
2016-04-02 | 441 | 204 | 124 | 890 | 240 | 28 | 14 | <0.15 | 5 | N/S | T/X | T/X | N/S | N/S | N/S | N/S | N/S | N/S | N/S | N/S | N/S | N/S | N/S | N/S | N/S | N/S | N/S | N/S | N/S | N/S | N/S | N/S | N/S | N/S | N/S | N/S | N/S
2016-04-03 | 415 | 112 | 76 | 820 | 214 | 24 | 14.1 | <0.15 | 3.8 | N/S | T/X | T/X | N/S | N/S | N/S | N/S | N/S | N/S | N/S | N/S | N/S | N/S | N/S | N/S | N/S | N/S | N/S | N/S | N/S | N/S | N/S | N/S | N/S | N/S | N/S | N/S | N/S
2016-04-04 | 371 | 102 | 72 | 822 | 236 | 21 | 13.5 | 0.16 | 2.8 | N/S | T/X | T/X | N/S | N/S | N/S | N/S | N/S | N/S | N/S | N/S | N/S | N/S | N/S | N/S | N/S | N/S | N/S | N/S | N/S | N/S | N/S | N/S | N/S | N/S | <6 | N/S | N/S
2016-04-05 | 340 | 180 | 120 | 904 | 268 | 23 | 12.7 | <0.15 | 3.1 | 1.5 | 113 | 85 | N/S | N/S | 16 | N/S | 0.65 | 88 | <0.05 | 0.053 | 0.001 | 0.018 | 0.143 | 1.3 | <0.02 | 0.067 | <0.2 | 0.012 | <0.005 | <0.001 | 0.09 | <0.05 | <0.001 | <0.1 | N/S | 0.1 | N/S
2016-04-06 | 470 | 280 | 210 | 870 | 304 | 23 | 11.1 | 0.22 | 4.2 | N/S | 165 | 104 | N/S | N/S | N/S | N/S | N/S | N/S | N/S | N/S | N/S | N/S | N/S | N/S | N/S | N/S | N/S | N/S | N/S | N/S | N/S | N/S | N/S | N/S | N/S | N/S | N/S
2016-04-07 | 456 | 116 | 90 | 724 | 176 | 23 | 13.4 | 0.51 | 3.7 | N/S | 109 | 68 | 0.006 | <0.005 | N/S | 12 | N/S | N/S | N/S | N/S | N/S | N/S | N/S | N/S | N/S | N/S | N/S | N/S | N/S | N/S | N/S | N/S | N/S | N/S | N/S | N/S | N/S
2016-04-08 | 440 | 178 | 126 | 848 | 232 | 24 | 13.6 | <0.15 | 4.2 | N/S | 148 | 93 | N/S | N/S | N/S | N/S | N/S | N/S | N/S | N/S | N/S | N/S | N/S | N/S | N/S | N/S | N/S | N/S | N/S | N/S | N/S | N/S | N/S | N/S | N/S | N/S | N/S
2016-04-09 | 390 | 144 | 110 | 842 | 208 | 22 | 13.3 | 0.2 | 3.8 | N/S | 148 | 99 | N/S | N/S | N/S | N/S | N/S | N/S | N/S | N/S | N/S | N/S | N/S | N/S | N/S | N/S | N/S | N/S | N/S | N/S | N/S | N/S | N/S | N/S | N/S | N/S | N/S
2016-04-10 | 395 | 208 | 128 | 950 | 276 | 23 | 12.5 | 0.24 | 3.9 | N/S | 109 | 112 | N/S | N/S | N/S | N/S | N/S | N/S | N/S | N/S | N/S | N/S | N/S | N/S | N/S | N/S | N/S | N/S | N/S | N/S | N/S | N/S | N/S | N/S | N/S | N/S | N/S
2016-04-11 | 199 | 102 | 84 | 894 | 206 | 23 | 12.6 | <0.15 | 3.4 | N/S | 99 | 84 | N/S | N/S | N/S | N/S | N/S | N/S | N/S | N/S | N/S | N/S | N/S | N/S | N/S | N/S | N/S | N/S | N/S | N/S | N/S | N/S | N/S | N/S | <6 | N/S | N/S
2016-04-12 | 297 | 96 | 72 | 794 | 210 | 21 | 13 | 0.15 | 3.3 | 1.9 | 104 | 92 | N/S | N/S | 18 | N/S | 0.7 | 54.5 | <0.05 | 0.04 | 0.002 | 0.017 | 0.042 | 0.6 | <0.02 | 0.048 | <0.2 | 0.012 | <0.005 | <0.001 | 0.08 | <0.05 | <0.001 | <0.1 | N/S | 0.1 | N/S
2016-04-13 | 286 | 100 | 72 | 824 | 240 | T/X | 13.3 | <0.15 | T/X | N/S | 119 | 97 | N/S | N/S | N/S | N/S | N/S | N/S | N/S | N/S | N/S | N/S | N/S | N/S | N/S | N/S | N/S | N/S | N/S | N/S | N/S | N/S | N/S | N/S | N/S | N/S | N/S
2016-04-14 | 251 | 100 | 90 | 826 | 256 | T/X | 14 | <0.15 | T/X | N/S | 109 | 95 | <0.005 | <0.005 | N/S | 17 | N/S | N/S | N/S | N/S | N/S | N/S | N/S | N/S | N/S | N/S | N/S | N/S | N/S | N/S | N/S | N/S | N/S | N/S | N/S | N/S | N/S
2016-04-15 | 296 | 130 | 94 | 818 | 280 | 21 | 13.5 | <0.15 | 3 | N/S | 103 | 77 | N/S | N/S | N/S | N/S | N/S | N/S | N/S | N/S | N/S | N/S | N/S | N/S | N/S | N/S | N/S | N/S | N/S | N/S | N/S | N/S | N/S | N/S | N/S | N/S | N/S
2016-04-16 | 265 | 94 | 82 | 796 | 270 | 21 | 13 | <0.15 | 3.1 | N/S | 102 | 92 | N/S | N/S | N/S | N/S | N/S | N/S | N/S | N/S | N/S | N/S | N/S | N/S | N/S | N/S | N/S | N/S | N/S | N/S | N/S | N/S | N/S | N/S | N/S | N/S | N/S
2016-04-17 | 238 | 82 | 68 | 738 | 196 | 21 | 13.9 | <0.15 | 2.9 | N/S | 88 | 87 | N/S | N/S | N/S | N/S | N/S | N/S | N/S | N/S | N/S | N/S | N/S | N/S | N/S | N/S | N/S | N/S | N/S | N/S | N/S | N/S | N/S | N/S | N/S | N/S | N/S
2016-04-18 | 238 | 178 | 124 | 1002 | 448 | 24 | 14.2 | <0.15 | 3.6 | N/S | 137 | 122 | N/S | N/S | N/S | N/S | N/S | N/S | N/S | N/S | N/S | N/S | N/S | N/S | N/S | N/S | N/S | N/S | N/S | N/S | N/S | N/S | N/S | N/S | <6 | N/S | N/S
2016-04-19 | 316 | 114 | 92 | 946 | 376 | 24 | 14 | <0.15 | 3.4 | 1.7 | 130 | 111 | N/S | N/S | 32 | N/S | 0.7 | 56.9 | <0.05 | 0.046 | 0.002 | 0.041 | 0.05 | 0.9 | <0.02 | 0.051 | <0.2 | 0.012 | <0.005 | <0.001 | 0.08 | <0.05 | 0.001 | <0.1 | N/S | 0.1 | N/S
2016-04-20 | 306 | 202 | 144 | 864 | 258 | 24 | 13.9 | <0.15 | 3.7 | N/S | 134 | 111 | N/S | N/S | N/S | N/S | N/S | N/S | N/S | N/S | N/S | N/S | N/S | N/S | N/S | N/S | N/S | N/S | N/S | N/S | N/S | N/S | N/S | N/S | N/S | N/S | N/S
2016-04-21 | 423 | 300 | 220 | 950 | 328 | 30 | 13.8 | <0.15 | 5.8 | N/S | 224 | 133 | 0.005 | <0.005 | N/S | 21 | N/S | N/S | N/S | N/S | N/S | N/S | N/S | N/S | N/S | N/S | N/S | N/S | N/S | N/S | N/S | N/S | N/S | N/S | N/S | N/S | N/S
2016-04-22 | 217 | 142 | 106 | 832 | 242 | 23 | 14.7 | <0.15 | 3.6 | N/S | 121 | 97 | N/S | N/S | N/S | N/S | N/S | N/S | N/S | N/S | N/S | N/S | N/S | N/S | N/S | N/S | N/S | N/S | N/S | N/S | N/S | N/S | N/S | N/S | N/S | N/S | N/S
2016-04-23 | 317 | 156 | 122 | 816 | 290 | 27 | 15.1 | <0.15 | 4.2 | N/S | 177 | 113 | N/S | N/S | N/S | N/S | N/S | N/S | N/S | N/S | N/S | N/S | N/S | N/S | N/S | N/S | N/S | N/S | N/S | N/S | N/S | N/S | N/S | N/S | N/S | N/S | N/S
2016-04-24 | 242 | 84 | 80 | 732 | 242 | 22 | 13.7 | <0.15 | 2.8 | N/S | 107 | 82 | N/S | N/S | N/S | N/S | N/S | N/S | N/S | N/S | N/S | N/S | N/S | N/S | N/S | N/S | N/S | N/S | N/S | N/S | N/S | N/S | N/S | N/S | N/S | N/S | N/S
2016-04-25 | 306 | 216 | 170 | 872 | 318 | 30 | 15.5 | <0.15 | 5.1 | N/S | 191 | 110 | N/S | N/S | N/S | N/S | N/S | N/S | N/S | N/S | N/S | N/S | N/S | N/S | N/S | N/S | N/S | N/S | N/S | N/S | N/S | N/S | N/S | N/S | <6 | N/S | N/S
2016-04-26 | 284 | 412 | 280 | 1072 | 484 | 39 | 16.5 | <0.15 | 8.8 | 2.9 | 269 | 140 | N/S | N/S | 26 | N/S | 0.68 | 63.5 | <0.05 | 0.096 | 0.003 | 0.034 | 0.124 | 3.2 | <0.02 | 0.138 | <0.2 | 0.023 | <0.005 | 0.001 | 0.27 | <0.05 | <0.001 | <0.1 | N/S | 0.2 | N/S
2016-04-27 | 323 | 218 | 150 | 870 | 294 | 24 | 13.9 | 0.2 | 4 | N/S | T/X | T/X | N/S | N/S | N/S | N/S | N/S | N/S | N/S | N/S | N/S | N/S | N/S | N/S | N/S | N/S | N/S | N/S | N/S | N/S | N/S | N/S | N/S | N/S | N/S | N/S | N/S
2016-04-28 | 443 | 312 | 200 | 762 | 286 | 17 | 7.6 | 0.79 | 3.6 | N/S | 142 | 76 | 0.008 | <0.005 | N/S | 30 | N/S | N/S | N/S | N/S | N/S | N/S | N/S | N/S | N/S | N/S | N/S | N/S | N/S | N/S | N/S | N/S | N/S | N/S | N/S | N/S | N/S
2016-04-29 | 403 | 116 | 90 | 750 | 206 | 25 | 13.8 | 0.49 | 4.8 | N/S | 110 | 53 | N/S | N/S | N/S | N/S | N/S | N/S | N/S | N/S | N/S | N/S | N/S | N/S | N/S | N/S | N/S | N/S | N/S | N/S | N/S | N/S | N/S | N/S | N/S | N/S | N/S
2016-04-30 | 355 | 126 | 92 | 684 | 216 | 16 | 9.6 | 0.41 | 2.5 | N/S | 107 | 74 | N/S | N/S | N/S | N/S | N/S | N/S | N/S | N/S | N/S | N/S | N/S | N/S | N/S | N/S | N/S | N/S | N/S | N/S | N/S | N/S | N/S | N/S | N/S | N/S | N/S
2016-05-01 | 345 | 224 | 158 | 716 | 240 | 19 | 6.7 | 1.1 | 4.77 | N/S | 137 | 55 | N/S | N/S | N/S | N/S | N/S | N/S | N/S | N/S | N/S | N/S | N/S | N/S | N/S | N/S | N/S | N/S | N/S | N/S | N/S | N/S | N/S | N/S | N/S | N/S | N/S
2016-05-02 | 447 | 106 | 80 | 696 | 188 | 12 | 6.7 | 0.99 | 2.07 | N/S | 75 | 60 | N/S | N/S | N/S | N/S | N/S | N/S | N/S | N/S | N/S | N/S | N/S | N/S | N/S | N/S | N/S | N/S | N/S | N/S | N/S | N/S | N/S | N/S | <6 | N/S | N/S
2016-05-03 | 359 | 122 | 79 | 832 | 202 | 16 | 9.7 | 0.64 | 2.33 | 1.58 | 79 | 59 | N/S | N/S | 10 | N/S | 0.64 | 73.8 | <0.05 | 0.043 | 0.001 | 0.019 | 0.031 | 1 | <0.02 | 0.05 | <0.2 | 0.006 | <0.005 | <0.001 | 0.07 | <0.05 | <0.001 | <0.1 | N/S | <0.1 | N/S
2016-05-04 | 365 | 134 | 98 | 1400 | 380 | 15 | 7.9 | 0.49 | 2.59 | N/S | 94 | 60 | N/S | N/S | N/S | N/S | N/S | N/S | N/S | N/S | N/S | N/S | N/S | N/S | N/S | N/S | N/S | N/S | N/S | N/S | N/S | N/S | N/S | N/S | N/S | N/S | N/S
2016-05-05 | 473 | 292 | 214 | 1016 | 392 | 32 | 14.2 | 0.58 | 7.75 | N/S | T/X | T/X | 0.005 | <0.005 | N/S | <5 | N/S | N/S | N/S | N/S | N/S | N/S | N/S | N/S | N/S | N/S | N/S | N/S | N/S | N/S | N/S | N/S | N/S | N/S | N/S | N/S | N/S
2016-05-06 | 474 | 408 | 276 | 1080 | 414 | 37 | 15.5 | 0.29 | 8.28 | N/S | T/X | T/X | N/S | N/S | N/S | N/S | N/S | N/S | N/S | N/S | N/S | N/S | N/S | N/S | N/S | N/S | N/S | N/S | N/S | N/S | N/S | N/S | N/S | N/S | N/S | N/S | N/S
2016-05-07 | 474 | 348 | 252 | 1116 | 420 | 35 | 15 | 0.22 | 7.98 | N/S | 246 | 97 | N/S | N/S | N/S | N/S | N/S | N/S | N/S | N/S | N/S | N/S | N/S | N/S | N/S | N/S | N/S | N/S | N/S | N/S | N/S | N/S | N/S | N/S | N/S | N/S | N/S
2016-05-08 | 474 | 356 | 232 | 1046 | 372 | 38 | 14.9 | <0.15 | 8.98 | N/S | T/X | T/X | N/S | N/S | N/S | N/S | N/S | N/S | N/S | N/S | N/S | N/S | N/S | N/S | N/S | N/S | N/S | N/S | N/S | N/S | N/S | N/S | N/S | N/S | N/S | N/S | N/S
2016-05-09 | 473 | 420 | 300 | 1038 | 432 | 29 | 12.9 | 0.16 | 6.77 | N/S | 217 | 116 | N/S | N/S | N/S | N/S | N/S | N/S | N/S | N/S | N/S | N/S | N/S | N/S | N/S | N/S | N/S | N/S | N/S | N/S | N/S | N/S | N/S | N/S | <6 | N/S | N/S
2016-05-10 | 471 | 244 | 172 | 592 | 264 | 11 | 3.9 | 0.82 | 2.42 | 0.65 | 90 | 62 | N/S | N/S | 7 | N/S | 0.31 | 26.4 | <0.05 | 0.024 | <0.001 | 0.011 | 0.038 | 0.9 | <0.02 | 0.033 | <0.2 | 0.005 | <0.005 | <0.001 | 0.1 | <0.05 | <0.001 | <0.1 | N/S | 0.1 | N/S
2016-05-11 | 459 | 134 | 92 | 810 | 250 | 14 | 7.4 | 0.94 | 2.06 | N/S | 81 | 42 | N/S | N/S | N/S | N/S | N/S | N/S | N/S | N/S | N/S | N/S | N/S | N/S | N/S | N/S | N/S | N/S | N/S | N/S | N/S | N/S | N/S | N/S | N/S | N/S | N/S
2016-05-12 | 474 | 150 | 76 | 656 | 160 | 12 | 4.6 | 1.32 | 2.34 | N/S | 70 | 38 | <0.005 | <0.005 | N/S | 6 | N/S | N/S | N/S | N/S | N/S | N/S | N/S | N/S | N/S | N/S | N/S | N/S | N/S | N/S | N/S | N/S | N/S | N/S | N/S | N/S | N/S
2016-05-13 | 530 | 174 | 112 | 858 | 280 | 16 | 7.7 | 0.84 | 2.71 | N/S | 81 | 51 | N/S | N/S | N/S | N/S | N/S | N/S | N/S | N/S | N/S | N/S | N/S | N/S | N/S | N/S | N/S | N/S | N/S | N/S | N/S | N/S | N/S | N/S | N/S | N/S | N/S
2016-05-14 | 500 | 216 | 100 | 752 | 194 | 10 | 5.1 | 1 | 1.81 | N/S | T/X | T/X | N/S | N/S | N/S | N/S | N/S | N/S | N/S | N/S | N/S | N/S | N/S | N/S | N/S | N/S | N/S | N/S | N/S | N/S | N/S | N/S | N/S | N/S | N/S | N/S | N/S
2016-05-15 | 349 | 140 | 32 | 910 | 280 | 15 | 8.4 | 0.8 | 2.11 | N/S | 101 | 54 | N/S | N/S | N/S | N/S | N/S | N/S | N/S | N/S | N/S | N/S | N/S | N/S | N/S | N/S | N/S | N/S | N/S | N/S | N/S | N/S | N/S | N/S | N/S | N/S | N/S
2016-05-16 | 510 | 288 | 208 | 994 | 302 | 27 | 11.9 | 0.85 | 5.86 | N/S | 183 | 90 | N/S | N/S | N/S | N/S | N/S | N/S | N/S | N/S | N/S | N/S | N/S | N/S | N/S | N/S | N/S | N/S | N/S | N/S | N/S | N/S | N/S | N/S | <6 | N/S | N/S
2016-05-17 | 534 | 348 | 256 | 1068 | 400 | 34 | 12.1 | 0.8 | 8.51 | 2.39 | T/X | T/X | N/S | N/S | 7 | N/S | 0.6 | T/X | <0.05 | 0.103 | <0.001 | 0.03 | 0.118 | 3.2 | <0.02 | 0.161 | <0.2 | 0.017 | 0.016 | <0.001 | 0.27 | <0.05 | <0.001 | <0.1 | N/S | 0.1 | N/S
2016-05-18 | 534 | 412 | 288 | 1078 | 416 | 32 | 12.9 | 0.72 | 7.2 | N/S | T/X | T/X | N/S | N/S | N/S | N/S | N/S | N/S | N/S | N/S | N/S | N/S | N/S | N/S | N/S | N/S | N/S | N/S | N/S | N/S | N/S | N/S | N/S | N/S | N/S | N/S | N/S
2016-05-19 | 534 | 380 | 232 | 1006 | 376 | 35 | 13.1 | 0.66 | 8 | N/S | T/X | T/X | <0.005 | <0.005 | N/S | 7 | N/S | N/S | N/S | N/S | N/S | N/S | N/S | N/S | N/S | N/S | N/S | N/S | N/S | N/S | N/S | N/S | N/S | N/S | N/S | N/S | N/S
2016-05-20 | 522 | 385 | 265 | 1040 | 376 | 34 | 13.6 | <0.15 | 7.5 | N/S | 263 | 156 | N/S | N/S | N/S | N/S | N/S | N/S | N/S | N/S | N/S | N/S | N/S | N/S | N/S | N/S | N/S | N/S | N/S | N/S | N/S | N/S | N/S | N/S | N/S | N/S | N/S
2016-05-21 | 282 | 42 | 36 | 776 | 102 | 24 | 13.1 | <0.15 | 3.69 | N/S | 132 | 103 | N/S | N/S | N/S | N/S | N/S | N/S | N/S | N/S | N/S | N/S | N/S | N/S | N/S | N/S | N/S | N/S | N/S | N/S | N/S | N/S | N/S | N/S | N/S | N/S | N/S
2016-05-22 | 292 | 104 | 80 | 798 | 236 | 21 | 13.1 | <0.15 | 2.86 | N/S | 107 | 97 | N/S | N/S | N/S | N/S | N/S | N/S | N/S | N/S | N/S | N/S | N/S | N/S | N/S | N/S | N/S | N/S | N/S | N/S | N/S | N/S | N/S | N/S | N/S | N/S | N/S
2016-05-23 | 298 | 140 | 112 | 836 | 128 | 22 | 14.1 | <0.15 | 3.02 | N/S | 113 | 115 | N/S | N/S | N/S | N/S | N/S | N/S | N/S | N/S | N/S | N/S | N/S | N/S | N/S | N/S | N/S | N/S | N/S | N/S | N/S | N/S | N/S | N/S | <6 | N/S | N/S
2016-05-24 | 288 | 136 | 100 | 820 | 242 | 22 | 13.9 | <0.15 | 3.17 | 1.55 | 115 | 103 | N/S | N/S | 31 | N/S | 0.72 | 65.6 | <0.05 | 0.043 | <0.001 | 0.015 | 0.041 | 0.7 | <0.02 | 0.053 | <0.2 | 0.008 | 0.006 | <0.001 | 0.08 | <0.05 | <0.001 | <0.1 | N/S | 0.1 | N/S
2016-05-25 | 340 | 124 | 92 | 792 | 322 | 20 | 11.6 | <0.15 | 3.04 | N/S | T/X | T/X | N/S | N/S | N/S | N/S | N/S | N/S | N/S | N/S | N/S | N/S | N/S | N/S | N/S | N/S | N/S | N/S | N/S | N/S | N/S | N/S | N/S | N/S | N/S | N/S | N/S
2016-05-26 | 522 | 116 | 70 | 744 | 288 | 9 | 4.3 | 1.55 | 1.55 | N/S | 63 | 47 | 0.005 | <0.005 | N/S | 7 | N/S | N/S | N/S | N/S | N/S | N/S | N/S | N/S | N/S | N/S | N/S | N/S | N/S | N/S | N/S | N/S | N/S | N/S | N/S | N/S | N/S
2016-05-27 | 522 | 220 | 152 | 878 | 342 | 20 | 10.3 | <0.15 | 3.8 | N/S | 141 | 73 | N/S | N/S | N/S | N/S | N/S | N/S | N/S | N/S | N/S | N/S | N/S | N/S | N/S | N/S | N/S | N/S | N/S | N/S | N/S | N/S | N/S | N/S | N/S | N/S | N/S
2016-05-28 | 534 | 312 | 200 | 858 | 328 | 23 | 9.4 | 0.46 | 5.47 | N/S | 202 | 93 | N/S | N/S | N/S | N/S | N/S | N/S | N/S | N/S | N/S | N/S | N/S | N/S | N/S | N/S | N/S | N/S | N/S | N/S | N/S | N/S | N/S | N/S | N/S | N/S | N/S
2016-05-29 | 485 | 520 | 390 | 1212 | 570 | 35 | 12 | 0.46 | 9.26 | N/S | T/X | T/X | N/S | N/S | N/S | N/S | N/S | N/S | N/S | N/S | N/S | N/S | N/S | N/S | N/S | N/S | N/S | N/S | N/S | N/S | N/S | N/S | N/S | N/S | N/S | N/S | N/S
2016-05-30 | 534 | 404 | 256 | 1018 | 474 | 31.4 | 13.5 | 0.596 | 8.09 | N/S | T/X | T/X | N/S | N/S | N/S | N/S | N/S | N/S | N/S | N/S | N/S | N/S | N/S | N/S | N/S | N/S | N/S | N/S | N/S | N/S | N/S | N/S | N/S | N/S | N/S | N/S | N/S
2016-05-31 | 534 | 440 | 308 | 936 | 416 | 28 | 9 | 0.44 | 7.22 | 1.55 | T/X | T/X | N/S | N/S | 27 | N/S | 0.48 | 48.2 | <0.05 | 0.114 | <0.001 | 0.032 | 0.15 | 3.5 | 0.02 | 0.173 | <0.2 | 0.02 | <0.005 | 0.002 | 0.3 | <0.05 | <0.001 | <0.1 | <6 | 0.1 | N/S
2016-06-01 | 529 | 272 | 176 | 728 | 286 | 20 | 7.2 | 0.7 | 5.28 | N/S | T/X | T/X | N/S | N/S | N/S | N/S | N/S | N/S | N/S | N/S | N/S | N/S | N/S | N/S | N/S | N/S | N/S | N/S | N/S | N/S | N/S | N/S | N/S | N/S | N/S | N/S | N/S
2016-06-02 | 327 | 158 | 120 | 778 | 194 | 19 | 10.5 | <0.15 | 3.43 | N/S | T/X | T/X | 0.007 | <0.005 | N/S | 13 | N/S | N/S | N/S | N/S | N/S | N/S | N/S | N/S | N/S | N/S | N/S | N/S | N/S | N/S | N/S | N/S | N/S | N/S | N/S | N/S | N/S
2016-06-03 | 318 | 202 | 146 | 860 | 258 | 23 | 12.7 | <0.15 | 4.77 | N/S | T/X | T/X | N/S | N/S | N/S | N/S | N/S | N/S | N/S | N/S | N/S | N/S | N/S | N/S | N/S | N/S | N/S | N/S | N/S | N/S | N/S | N/S | N/S | N/S | N/S | N/S | N/S
2016-06-04 | 197 | 86 | 66 | 766 | 228 | 17 | 11 | <0.15 | 2.76 | N/S | T/X | T/X | N/S | N/S | N/S | N/S | N/S | N/S | N/S | N/S | N/S | N/S | N/S | N/S | N/S | N/S | N/S | N/S | N/S | N/S | N/S | N/S | N/S | N/S | N/S | N/S | N/S
2016-06-05 | 379 | 368 | 264 | 932 | 388 | 31 | 13.9 | <0.15 | 7.02 | N/S | T/X | T/X | N/S | N/S | N/S | N/S | N/S | N/S | N/S | N/S | N/S | N/S | N/S | N/S | N/S | N/S | N/S | N/S | N/S | N/S | N/S | N/S | N/S | N/S | N/S | N/S | N/S
2016-06-06 | 440 | 268 | 180 | 824 | 282 | 27 | 13.4 | <0.15 | 5.7 | N/S | T/X | T/X | N/S | N/S | N/S | N/S | N/S | N/S | N/S | N/S | N/S | N/S | N/S | N/S | N/S | N/S | N/S | N/S | N/S | N/S | N/S | N/S | N/S | N/S | <6 | N/S | N/S
2016-06-07 | 266 | 105 | 83 | 742 | 216 | 19 | 13.4 | 0.31 | 3.02 | 1.83 | T/X | T/X | N/S | N/S | 23 | N/S | 0.71 | 79.6 | <0.05 | 0.051 | <0.001 | 0.014 | 0.054 | 0.9 | <0.02 | 0.058 | <0.2 | 0.012 | 0.01 | <0.001 | 0.09 | <0.05 | <0.001 | <0.1 | N/S | 0.1 | N/S
2016-06-08 | 277 | 116 | 82 | 784 | 242 | 22 | 14.8 | 0.25 | 3.53 | N/S | 116 | 94 | N/S | N/S | N/S | N/S | N/S | N/S | N/S | N/S | N/S | N/S | N/S | N/S | N/S | N/S | N/S | N/S | N/S | N/S | N/S | N/S | N/S | N/S | N/S | N/S | N/S
2016-06-09 | 277 | 260 | 158 | 970 | 356 | 24 | 14.7 | <0.15 | 3.88 | N/S | 130 | 95 | 0.005 | <0.005 | N/S | 12 | N/S | N/S | N/S | N/S | N/S | N/S | N/S | N/S | N/S | N/S | N/S | N/S | N/S | N/S | N/S | N/S | N/S | N/S | N/S | N/S | N/S
2016-06-10 | 272 | 158 | 128 | 744 | 238 | 20 | 12.5 | <0.15 | 3.14 | N/S | 118 | 107 | N/S | N/S | N/S | N/S | N/S | N/S | N/S | N/S | N/S | N/S | N/S | N/S | N/S | N/S | N/S | N/S | N/S | N/S | N/S | N/S | N/S | N/S | N/S | N/S | N/S
2016-06-11 | 257 | 97 | 72 | 656 | 190 | 17 | 11.2 | <0.15 | 2.61 | N/S | 87 | 78 | N/S | N/S | N/S | N/S | N/S | N/S | N/S | N/S | N/S | N/S | N/S | N/S | N/S | N/S | N/S | N/S | N/S | N/S | N/S | N/S | N/S | N/S | N/S | N/S | N/S
2016-06-12 | 236 | 154 | 94 | 686 | 204 | 18 | 12 | <0.15 | 2.56 | N/S | 85 | 72 | N/S | N/S | N/S | N/S | N/S | N/S | N/S | N/S | N/S | N/S | N/S | N/S | N/S | N/S | N/S | N/S | N/S | N/S | N/S | N/S | N/S | N/S | N/S | N/S | N/S
2016-06-13 | 237 | 246 | 150 | 888 | 294 | 23 | 14.6 | <0.15 | 3.6 | N/S | T/X | T/X | N/S | N/S | N/S | N/S | N/S | N/S | N/S | N/S | N/S | N/S | N/S | N/S | N/S | N/S | N/S | N/S | N/S | N/S | N/S | N/S | N/S | N/S | <6 | N/S | N/S
2016-06-14 | 228 | 220 | 144 | 1046 | 476 | 24 | 15 | <0.15 | 3.57 | 1.38 | 112 | 89 | N/S | N/S | 27 | N/S | 0.75 | 72 | <0.05 | 0.049 | 0.002 | 0.017 | 0.055 | 1.8 | <0.02 | 0.07 | <0.2 | 0.012 | 0.007 | <0.001 | 0.11 | <0.05 | <0.001 | <0.1 | N/S | 0.2 | N/S
2016-06-15 | 329 | 282 | 206 | 800 | 330 | 21 | 11.4 | <0.15 | 3.83 | N/S | 141 | 104 | N/S | N/S | N/S | N/S | N/S | N/S | N/S | N/S | N/S | N/S | N/S | N/S | N/S | N/S | N/S | N/S | N/S | N/S | N/S | N/S | N/S | N/S | N/S | N/S | N/S
2016-06-16 | 331 | 268 | 176 | 860 | 320 | 28 | 15.2 | <0.15 | 5.6 | N/S | 178 | 93 | 0.007 | <0.005 | N/S | 19 | N/S | N/S | N/S | N/S | N/S | N/S | N/S | N/S | N/S | N/S | N/S | N/S | N/S | N/S | N/S | N/S | N/S | N/S | N/S | N/S | N/S
2016-06-17 | 376 | 147 | 103 | 770 | 302 | 25 | 15.1 | <0.15 | 4.62 | N/S | T/X | T/X | N/S | N/S | N/S | N/S | N/S | N/S | N/S | N/S | N/S | N/S | N/S | N/S | N/S | N/S | N/S | N/S | N/S | N/S | N/S | N/S | N/S | N/S | N/S | N/S | N/S
2016-06-18 | 322 | 110 | 86 | 922 | 434 | 22 | 15.1 | <0.15 | 3.56 | N/S | T/X | T/X | N/S | N/S | N/S | N/S | N/S | N/S | N/S | N/S | N/S | N/S | N/S | N/S | N/S | N/S | N/S | N/S | N/S | N/S | N/S | N/S | N/S | N/S | N/S | N/S | N/S
2016-06-19 | 296 | 114 | 82 | 894 | 408 | 19 | 12.9 | <0.15 | 2.65 | N/S | 73 | 62 | N/S | N/S | N/S | N/S | N/S | N/S | N/S | N/S | N/S | N/S | N/S | N/S | N/S | N/S | N/S | N/S | N/S | N/S | N/S | N/S | N/S | N/S | N/S | N/S | N/S
2016-06-20 | 237 | 138 | 106 | 666 | 222 | 22 | 14.7 | <0.15 | 3.24 | N/S | 108 | 87 | N/S | N/S | N/S | N/S | N/S | N/S | N/S | N/S | N/S | N/S | N/S | N/S | N/S | N/S | N/S | N/S | N/S | N/S | N/S | N/S | N/S | N/S | <6 | N/S | N/S
2016-06-21 | 263 | 90 | 78 | 766 | 340 | 19 | 13.4 | <0.15 | 2.95 | 1.68 | T/X | T/X | N/S | N/S | 29 | N/S | 0.62 | 63.6 | <0.05 | 0.034 | <0.001 | 0.01 | 0.033 | 0.6 | <0.02 | 0.038 | <0.2 | 0.009 | <0.005 | 0.001 | 0.08 | <0.05 | <0.001 | <0.1 | N/S | 0.2 | N/S
2016-06-22 | 320 | 216 | 160 | 836 | 350 | 25 | 14.1 | <0.15 | 3.88 | N/S | T/X | T/X | N/S | N/S | N/S | N/S | N/S | N/S | N/S | N/S | N/S | N/S | N/S | N/S | N/S | N/S | N/S | N/S | N/S | N/S | N/S | N/S | N/S | N/S | N/S | N/S | N/S
2016-06-23 | 322 | 188 | 122 | 702 | 234 | 16 | 8.2 | 0.72 | 2.48 | N/S | 82 | 58 | 0.007 | <0.005 | N/S | 12 | N/S | N/S | N/S | N/S | N/S | N/S | N/S | N/S | N/S | N/S | N/S | N/S | N/S | N/S | N/S | N/S | N/S | N/S | N/S | N/S | N/S
2016-06-24 | 445 | 260 | 176 | 854 | 304 | 23 | 12.3 | <0.15 | 4.25 | N/S | 140 | 81 | N/S | N/S | N/S | N/S | N/S | N/S | N/S | N/S | N/S | N/S | N/S | N/S | N/S | N/S | N/S | N/S | N/S | N/S | N/S | N/S | N/S | N/S | N/S | N/S | N/S
2016-06-25 | 484 | 178 | 128 | 776 | 278 | 24 | 13.4 | <0.15 | 4.58 | N/S | T/X | T/X | N/S | N/S | N/S | N/S | N/S | N/S | N/S | N/S | N/S | N/S | N/S | N/S | N/S | N/S | N/S | N/S | N/S | N/S | N/S | N/S | N/S | N/S | N/S | N/S | N/S
2016-06-26 | 535 | 192 | 148 | 734 | 302 | 18 | 9.2 | 0.17 | 3.44 | N/S | T/X | T/X | N/S | N/S | N/S | N/S | N/S | N/S | N/S | N/S | N/S | N/S | N/S | N/S | N/S | N/S | N/S | N/S | N/S | N/S | N/S | N/S | N/S | N/S | N/S | N/S | N/S
2016-06-27 | 361 | 136 | 104 | 658 | 256 | 19 | 11.8 | <0.15 | 3.87 | N/S | 96 | 64 | N/S | N/S | N/S | N/S | N/S | N/S | N/S | N/S | N/S | N/S | N/S | N/S | N/S | N/S | N/S | N/S | N/S | N/S | N/S | N/S | N/S | N/S | <6 | N/S | N/S
2016-06-28 | 238 | 136 | 100 | 692 | 242 | 21 | 13 | 0.15 | 3.16 | 1.2 | 89 | 65 | N/S | N/S | 15 | N/S | 0.74 | 41.7 | <0.05 | 0.043 | 0.001 | 0.013 | 0.044 | 0.9 | <0.02 | 0.051 | <0.2 | 0.013 | 0.012 | <0.001 | 0.09 | <0.05 | <0.001 | <0.1 | N/S | 0.1 | N/S
2016-06-29 | 336 | 142 | 114 | 738 | 248 | 21 | 14.2 | <0.15 | 3.35 | N/S | 101 | 77 | N/S | N/S | N/S | N/S | N/S | N/S | N/S | N/S | N/S | N/S | N/S | N/S | N/S | N/S | N/S | N/S | N/S | N/S | N/S | N/S | N/S | N/S | N/S | N/S | N/S
2016-06-30 | 268 | 115 | 94 | 700 | 234 | 21 | 13.2 | <0.15 | 3.15 | N/S | 97 | 85 | 0.007 | <0.005 | N/S | 25 | N/S | N/S | N/S | N/S | N/S | N/S | N/S | N/S | N/S | N/S | N/S | N/S | N/S | N/S | N/S | N/S | N/S | N/S | N/S | N/S | N/S
2016-07-01 | 238 | 104 | 96 | 774 | 334 | 23 | 15.1 | 0.17 | 3.64 | N/S | T/X | T/X | N/S | N/S | N/S | N/S | N/S | N/S | N/S | N/S | N/S | N/S | N/S | N/S | N/S | N/S | N/S | N/S | N/S | N/S | N/S | N/S | N/S | N/S | N/S | N/S | N/S
2016-07-02 | 237 | 108 | 93 | 776 | 334 | 21 | 13.8 | <0.15 | 3.09 | N/S | T/X | T/X | N/S | N/S | N/S | N/S | N/S | N/S | N/S | N/S | N/S | N/S | N/S | N/S | N/S | N/S | N/S | N/S | N/S | N/S | N/S | N/S | N/S | N/S | N/S | N/S | N/S
2016-07-03 | 237 | 92 | 76 | 740 | 338 | 21 | 14.1 | <0.15 | 2.94 | N/S | T/X | T/X | N/S | N/S | N/S | N/S | N/S | N/S | N/S | N/S | N/S | N/S | N/S | N/S | N/S | N/S | N/S | N/S | N/S | N/S | N/S | N/S | N/S | N/S | N/S | N/S | N/S
2016-07-04 | 237 | 96 | 70 | 688 | 252 | 20 | 13.8 | <0.15 | 2.7 | N/S | 90 | 71 | N/S | N/S | N/S | N/S | N/S | N/S | N/S | N/S | N/S | N/S | N/S | N/S | N/S | N/S | N/S | N/S | N/S | N/S | N/S | N/S | N/S | N/S | N/S | N/S | N/S
2016-07-05 | 239 | 174 | 136 | 778 | 328 | 23 | 15.2 | <0.15 | 3.71 | 1.65 | 107 | 91 | N/S | N/S | 31 | N/S | 0.7 | 54.9 | <0.02 | 0.04 | 0.001 | 0.011 | 0.05 | 0.99 | <0.01 | 0.048 | <0.2 | 0.005 | <0.005 | <0.001 | 0.096 | <0.03 | <0.001 | <0.03 | <6 | 0.06 | N/S
2016-07-06 | 440 | 214 | 150 | 792 | 334 | 15 | 8.6 | <0.15 | 2.93 | N/S | 132 | 103 | N/S | N/S | N/S | N/S | N/S | N/S | N/S | N/S | N/S | N/S | N/S | N/S | N/S | N/S | N/S | N/S | N/S | N/S | N/S | N/S | N/S | N/S | N/S | N/S | N/S
2016-07-07 | 493 | 392 | 272 | 952 | 422 | 30 | 13.7 | <0.15 | 6.38 | N/S | T/X | T/X | 0.005 | <0.005 | N/S | T/X | N/S | N/S | N/S | N/S | N/S | N/S | N/S | N/S | N/S | N/S | N/S | N/S | N/S | N/S | N/S | N/S | N/S | N/S | N/S | N/S | N/S
2016-07-08 | 521 | 376 | 244 | 818 | 322 | 27 | 11.7 | <0.15 | 6.63 | N/S | 195 | 98 | N/S | N/S | N/S | N/S | N/S | N/S | N/S | N/S | N/S | N/S | N/S | N/S | N/S | N/S | N/S | N/S | N/S | N/S | N/S | N/S | N/S | N/S | N/S | N/S | N/S
2016-07-09 | 535 | 144 | 94 | 804 | 312 | 26 | 13.1 | <0.15 | 5.85 | N/S | T/X | T/X | N/S | N/S | N/S | N/S | N/S | N/S | N/S | N/S | N/S | N/S | N/S | N/S | N/S | N/S | N/S | N/S | N/S | N/S | N/S | N/S | N/S | N/S | N/S | N/S | N/S
2016-07-10 | 533 | 172 | 110 | 866 | 364 | 29 | 15.1 | <0.15 | 7.47 | N/S | 194 | 82 | N/S | N/S | N/S | N/S | N/S | N/S | N/S | N/S | N/S | N/S | N/S | N/S | N/S | N/S | N/S | N/S | N/S | N/S | N/S | N/S | N/S | N/S | N/S | N/S | N/S
2016-07-11 | 345 | 156 | 114 | 732 | 284 | 22 | 13.8 | <0.15 | 3.81 | N/S | 119 | 77 | N/S | N/S | N/S | N/S | N/S | N/S | N/S | N/S | N/S | N/S | N/S | N/S | N/S | N/S | N/S | N/S | N/S | N/S | N/S | N/S | N/S | N/S | <6 | N/S | N/S
2016-07-12 | 297 | 86 | 80 | 640 | 230 | 20 | 12.7 | <0.15 | 3.19 | 1.68 | 100 | 86 | N/S | N/S | 27 | N/S | 0.83 | 44.9 | <0.02 | 0.035 | <0.001 | 0.015 | 0.037 | 0.73 | <0.01 | 0.042 | <0.2 | 0.01 | <0.005 | <0.001 | 0.073 | <0.03 | <0.001 | <0.03 | N/S | 0.06 | N/S
2016-07-13 | 337 | 116 | 80 | 640 | 296 | 18 | 11.2 | <0.15 | 2.95 | N/S | 93 | 79 | N/S | N/S | N/S | N/S | N/S | N/S | N/S | N/S | N/S | N/S | N/S | N/S | N/S | N/S | N/S | N/S | N/S | N/S | N/S | N/S | N/S | N/S | N/S | N/S | N/S
2016-07-14 | 370 | 156 | 92 | 620 | 290 | 18 | 10.3 | <0.15 | 3.05 | N/S | 112 | 89 | 0.007 | <0.005 | N/S | <5 | N/S | N/S | N/S | N/S | N/S | N/S | N/S | N/S | N/S | N/S | N/S | N/S | N/S | N/S | N/S | N/S | N/S | N/S | N/S | N/S | N/S
2016-07-15 | 322 | 110 | 88 | 638 | 204 | 22 | 14.3 | <0.15 | 3.66 | N/S | 118 | 79 | N/S | N/S | N/S | N/S | N/S | N/S | N/S | N/S | N/S | N/S | N/S | N/S | N/S | N/S | N/S | N/S | N/S | N/S | N/S | N/S | N/S | N/S | N/S | N/S | N/S
2016-07-16 | 311 | 98 | 88 | 646 | 218 | 21 | 14.6 | <0.15 | 3.87 | N/S | 103 | 76 | N/S | N/S | N/S | N/S | N/S | N/S | N/S | N/S | N/S | N/S | N/S | N/S | N/S | N/S | N/S | N/S | N/S | N/S | N/S | N/S | N/S | N/S | N/S | N/S | N/S
2016-07-17 | 355 | 228 | 164 | 678 | 266 | 21 | 11.2 | 0.26 | 3.23 | N/S | 136 | 86 | N/S | N/S | N/S | N/S | N/S | N/S | N/S | N/S | N/S | N/S | N/S | N/S | N/S | N/S | N/S | N/S | N/S | N/S | N/S | N/S | N/S | N/S | N/S | N/S | N/S
2016-07-18 | 460 | 150 | 90 | 596 | 296 | 12 | 5.8 | 0.59 | 1.9 | N/S | 86 | 49 | N/S | N/S | N/S | N/S | N/S | N/S | N/S | N/S | N/S | N/S | N/S | N/S | N/S | N/S | N/S | N/S | N/S | N/S | N/S | N/S | N/S | N/S | <6 | N/S | N/S
2016-07-19 | 406 | 91 | 71 | 700 | 272 | 18 | 12.6 | 0.15 | 2.88 | 1.54 | 71 | 62 | N/S | N/S | 11 | N/S | 0.65 | 56.2 | <0.02 | 0.037 | <0.001 | 0.011 | 0.033 | 0.77 | <0.01 | 0.045 | <0.2 | 0.014 | <0.005 | 0.001 | 0.074 | <0.03 | <0.001 | <0.03 | N/S | 0.12 | N/S
2016-07-20 | 246 | 105 | 91 | 684 | 280 | 20 | 13 | <0.15 | 3.06 | N/S | T/X | T/X | N/S | N/S | N/S | N/S | N/S | N/S | N/S | N/S | N/S | N/S | N/S | N/S | N/S | N/S | N/S | N/S | N/S | N/S | N/S | N/S | N/S | N/S | N/S | N/S | N/S
2016-07-21 | 330 | 50 | 34 | 668 | 264 | 20 | 12.4 | <0.15 | 2.9 | N/S | 86 | 77 | <0.005 | <0.005 | N/S | 19 | N/S | N/S | N/S | N/S | N/S | N/S | N/S | N/S | N/S | N/S | N/S | N/S | N/S | N/S | N/S | N/S | N/S | N/S | N/S | N/S | N/S
2016-07-22 | 446 | 170 | 116 | 552 | 272 | 14 | 7.3 | <0.15 | 2.83 | N/S | 91 | 53 | N/S | N/S | N/S | N/S | N/S | N/S | N/S | N/S | N/S | N/S | N/S | N/S | N/S | N/S | N/S | N/S | N/S | N/S | N/S | N/S | N/S | N/S | N/S | N/S | N/S
2016-07-23 | 471 | 104 | 66 | 564 | 260 | 14 | 8.8 | <0.15 | 2.43 | N/S | 75 | 64 | N/S | N/S | N/S | N/S | N/S | N/S | N/S | N/S | N/S | N/S | N/S | N/S | N/S | N/S | N/S | N/S | N/S | N/S | N/S | N/S | N/S | N/S | N/S | N/S | N/S
2016-07-24 | 544 | 95 | 49 | 460 | 200 | 6 | 2.4 | 1.26 | 1.02 | N/S | 44 | 22 | N/S | N/S | N/S | N/S | N/S | N/S | N/S | N/S | N/S | N/S | N/S | N/S | N/S | N/S | N/S | N/S | N/S | N/S | N/S | N/S | N/S | N/S | N/S | N/S | N/S
2016-07-25 | 536 | 99 | 61 | 624 | 204 | 9 | 4.3 | 0.94 | 1.46 | N/S | 52 | 33 | N/S | N/S | N/S | N/S | N/S | N/S | N/S | N/S | N/S | N/S | N/S | N/S | N/S | N/S | N/S | N/S | N/S | N/S | N/S | N/S | N/S | N/S | <6 | N/S | N/S
2016-07-26 | 426 | 120 | 84 | 772 | 272 | 16 | 9.1 | 0.92 | 2.82 | 1.13 | T/X | T/X | N/S | N/S | 12 | N/S | 0.65 | 68.5 | <0.02 | 0.048 | <0.001 | 0.012 | 0.04 | 1.08 | 0.01 | 0.048 | <0.2 | 0.012 | 0.021 | <0.001 | 0.088 | <0.03 | <0.001 | <0.03 | N/S | 0.12 | N/S
2016-07-27 | 416 | 106 | 92 | 704 | 164 | 21 | 12.8 | <0.15 | 4.78 | N/S | 107 | 78 | N/S | N/S | N/S | N/S | N/S | N/S | N/S | N/S | N/S | N/S | N/S | N/S | N/S | N/S | N/S | N/S | N/S | N/S | N/S | N/S | N/S | N/S | N/S | N/S | N/S
2016-07-28 | 446 | 212 | 118 | 772 | 328 | 10 | 9.4 | <0.15 | 1.88 | N/S | T/X | T/X | 0.005 | <0.005 | N/S | 18 | N/S | N/S | N/S | N/S | N/S | N/S | N/S | N/S | N/S | N/S | N/S | N/S | N/S | N/S | N/S | N/S | N/S | N/S | N/S | N/S | N/S
2016-07-29 | 440 | 154 | 104 | 684 | 260 | 18 | 10 | <0.15 | 3.46 | N/S | T/X | T/X | N/S | N/S | N/S | N/S | N/S | N/S | N/S | N/S | N/S | N/S | N/S | N/S | N/S | N/S | N/S | N/S | N/S | N/S | N/S | N/S | N/S | N/S | N/S | N/S | N/S
2016-07-30 | 416 | 117 | 87 | 648 | 236 | 20 | 12 | <0.15 | 4.13 | N/S | 108 | 66 | N/S | N/S | N/S | N/S | N/S | N/S | N/S | N/S | N/S | N/S | N/S | N/S | N/S | N/S | N/S | N/S | N/S | N/S | N/S | N/S | N/S | N/S | N/S | N/S | N/S
2016-07-31 | 296 | 99 | 79 | 648 | 256 | 18 | 12.3 | <0.15 | 2.92 | N/S | 94 | 83 | N/S | N/S | N/S | N/S | N/S | N/S | N/S | N/S | N/S | N/S | N/S | N/S | N/S | N/S | N/S | N/S | N/S | N/S | N/S | N/S | N/S | N/S | N/S | N/S | N/S
2016-08-01 | 236 | 178 | 134 | 732 | 316 | 21 | 12.9 | <0.15 | 3.31 | N/S | 97 | 81 | N/S | N/S | N/S | N/S | N/S | N/S | N/S | N/S | N/S | N/S | N/S | N/S | N/S | N/S | N/S | N/S | N/S | N/S | N/S | N/S | N/S | N/S | <6 | N/S | N/S
2016-08-02 | 236 | 148 | 128 | 696 | 244 | 24 | 13.8 | <0.15 | 3.8 | 1.89 | 119 | 99 | N/S | N/S | 44 | N/S | 0.71 | 48.8 | <0.02 | 0.038 | <0.001 | 0.019 | 0.047 | 0.79 | <0.01 | 0.046 | <0.2 | 0.012 | 0.011 | <0.001 | 0.105 | <0.03 | <0.001 | <0.03 | N/S | 0.18 | N/S
2016-08-03 | 236 | 92 | 71 | 632 | 164 | 21 | 13 | <0.15 | 3.25 | N/S | 84 | 75 | N/S | N/S | N/S | N/S | N/S | N/S | N/S | N/S | N/S | N/S | N/S | N/S | N/S | N/S | N/S | N/S | N/S | N/S | N/S | N/S | N/S | N/S | N/S | N/S | N/S
2016-08-04 | 0 | S/X | S/X | S/X | S/X | S/X | S/X | S/X | S/X | N/S | S/X | S/X | N/S | N/S | N/S | N/S | N/S | N/S | N/S | N/S | N/S | N/S | N/S | N/S | N/S | N/S | N/S | N/S | N/S | N/S | N/S | N/S | N/S | N/S | N/S | N/S | N/S
2016-08-05 | 212 | 174 | 138 | 664 | 268 | 23 | 13.2 | <0.15 | 4 | N/S | 129 | 92 | 0.005 | <0.005 | N/S | 23 | N/S | N/S | N/S | N/S | N/S | N/S | N/S | N/S | N/S | N/S | N/S | N/S | N/S | N/S | N/S | N/S | N/S | N/S | N/S | N/S | N/S
2016-08-06 | 238 | 116 | 104 | 656 | 260 | 21 | 12.5 | <0.15 | 3.15 | N/S | 127 | 99 | N/S | N/S | N/S | N/S | N/S | N/S | N/S | N/S | N/S | N/S | N/S | N/S | N/S | N/S | N/S | N/S | N/S | N/S | N/S | N/S | N/S | N/S | N/S | N/S | N/S
2016-08-07 | 237 | 142 | 100 | 648 | 228 | 20 | 12.8 | 0.17 | 2.89 | N/S | 102 | 94 | N/S | N/S | N/S | N/S | N/S | N/S | N/S | N/S | N/S | N/S | N/S | N/S | N/S | N/S | N/S | N/S | N/S | N/S | N/S | N/S | N/S | N/S | N/S | N/S | N/S
2016-08-08 | 236 | 146 | 114 | 676 | 280 | 23 | 14.8 | <0.15 | 3.35 | N/S | 122 | 99 | N/S | N/S | N/S | N/S | N/S | N/S | N/S | N/S | N/S | N/S | N/S | N/S | N/S | N/S | N/S | N/S | N/S | N/S | N/S | N/S | N/S | N/S | <6 | N/S | N/S
2016-08-09 | 237 | 112 | 94 | 660 | 260 | 20 | 14.4 | <0.15 | 3.4 | 1.84 | 124 | 88 | N/S | N/S | 44 | N/S | 0.73 | 42.6 | <0.02 | 0.042 | 0.002 | 0.014 | 0.045 | 0.79 | <0.01 | 0.041 | <0.2 | 0.011 | <0.005 | 0.001 | 0.093 | <0.03 | <0.001 | <0.03 | N/S | 0.14 | N/S
2016-08-10 | 281 | 134 | 116 | 704 | 256 | 19 | 14.5 | <0.15 | 3.34 | N/S | 123 | 96 | N/S | N/S | N/S | N/S | N/S | N/S | N/S | N/S | N/S | N/S | N/S | N/S | N/S | N/S | N/S | N/S | N/S | N/S | N/S | N/S | N/S | N/S | N/S | N/S | N/S
2016-08-11 | 267 | 148 | 120 | 680 | 260 | 21 | 13.3 | <0.15 | 3.59 | N/S | 120 | 86 | <0.005 | <0.005 | N/S | 34 | N/S | N/S | N/S | N/S | N/S | N/S | N/S | N/S | N/S | N/S | N/S | N/S | N/S | N/S | N/S | N/S | N/S | N/S | N/S | N/S | N/S
2016-08-12 | 375 | 206 | 126 | 556 | 204 | 17 | 8.7 | 0.21 | 3.73 | N/S | 137 | 87 | N/S | N/S | N/S | N/S | N/S | N/S | N/S | N/S | N/S | N/S | N/S | N/S | N/S | N/S | N/S | N/S | N/S | N/S | N/S | N/S | N/S | N/S | N/S | N/S | N/S
2016-08-13 | 509 | 124 | 72 | 488 | 188 | 10 | 4.5 | 0.59 | 1.83 | N/S | 77 | 41 | N/S | N/S | N/S | N/S | N/S | N/S | N/S | N/S | N/S | N/S | N/S | N/S | N/S | N/S | N/S | N/S | N/S | N/S | N/S | N/S | N/S | N/S | N/S | N/S | N/S
2016-08-14 | 474 | 168 | 122 | 712 | 248 | 18 | 9.4 | 0.59 | 4.2 | N/S | 111 | 44 | N/S | N/S | N/S | N/S | N/S | N/S | N/S | N/S | N/S | N/S | N/S | N/S | N/S | N/S | N/S | N/S | N/S | N/S | N/S | N/S | N/S | N/S | N/S | N/S | N/S
2016-08-15 | 435 | 338 | 218 | 884 | 336 | 24 | 11.3 | 0.38 | 6.44 | N/S | 180 | 76 | N/S | N/S | N/S | N/S | N/S | N/S | N/S | N/S | N/S | N/S | N/S | N/S | N/S | N/S | N/S | N/S | N/S | N/S | N/S | N/S | N/S | N/S | <6 | N/S | N/S
2016-08-16 | 391 | 100 | 75 | 536 | 184 | 14 | 6.8 | 0.57 | 2.38 | 0.85 | 72 | 43 | N/S | N/S | 6 | N/S | 0.52 | 32.2 | <0.02 | 0.031 | 0.001 | 0.011 | 0.034 | 0.84 | <0.01 | 0.042 | <0.2 | 0.006 | 0.005 | <0.001 | 0.079 | <0.03 | <0.001 | <0.03 | N/S | 0.16 | N/S
2016-08-17 | 356 | 80 | 76 | 664 | 240 | 16 | 10.5 | 0.2 | 2.75 | N/S | 81 | 55 | N/S | N/S | N/S | N/S | N/S | N/S | N/S | N/S | N/S | N/S | N/S | N/S | N/S | N/S | N/S | N/S | N/S | N/S | N/S | N/S | N/S | N/S | N/S | N/S | N/S
2016-08-18 | 465 | 144 | 100 | 576 | 220 | 25 | 5.9 | 0.34 | 4.29 | N/S | 88 | 56 | 0.007 | <0.005 | N/S | 21 | N/S | N/S | N/S | N/S | N/S | N/S | N/S | N/S | N/S | N/S | N/S | N/S | N/S | N/S | N/S | N/S | N/S | N/S | N/S | N/S | N/S
2016-08-19 | 519 | 142 | 98 | 608 | 192 | 13 | 7.1 | 0.29 | 3.01 | N/S | 88 | 54 | N/S | N/S | N/S | N/S | N/S | N/S | N/S | N/S | N/S | N/S | N/S | N/S | N/S | N/S | N/S | N/S | N/S | N/S | N/S | N/S | N/S | N/S | N/S | N/S | N/S
2016-08-20 | 442 | 64 | 46 | 468 | 148 | 9 | 5.6 | 0.58 | 1.97 | N/S | 44 | 34 | N/S | N/S | N/S | N/S | N/S | N/S | N/S | N/S | N/S | N/S | N/S | N/S | N/S | N/S | N/S | N/S | N/S | N/S | N/S | N/S | N/S | N/S | N/S | N/S | N/S
2016-08-21 | 296 | 64 | 56 | 648 | 148 | 13 | 8.1 | 0.34 | 2.34 | N/S | 64 | 41 | N/S | N/S | N/S | N/S | N/S | N/S | N/S | N/S | N/S | N/S | N/S | N/S | N/S | N/S | N/S | N/S | N/S | N/S | N/S | N/S | N/S | N/S | N/S | N/S | N/S
2016-08-22 | 296 | 95 | 69 | 692 | 232 | 16 | 10.1 | <0.15 | 2.35 | N/S | 73 | 60 | N/S | N/S | N/S | N/S | N/S | N/S | N/S | N/S | N/S | N/S | N/S | N/S | N/S | N/S | N/S | N/S | N/S | N/S | N/S | N/S | N/S | N/S | <6 | N/S | N/S
2016-08-23 | 295 | 74 | 60 | 728 | 248 | 17 | 11.4 | <0.15 | 2.86 | 1.54 | 70 | 64 | N/S | N/S | 17 | N/S | 0.69 | 57.3 | <0.02 | 0.038 | <0.001 | 0.024 | 0.027 | 0.58 | <0.01 | 0.043 | <0.2 | 0.009 | <0.005 | <0.001 | 0.057 | <0.03 | <0.001 | <0.03 | N/S | 0.11 | N/S
2016-08-24 | 280 | 154 | 118 | 696 | 228 | 18 | 12 | <0.15 | 3.06 | N/S | 100 | 80 | N/S | N/S | N/S | N/S | N/S | N/S | N/S | N/S | N/S | N/S | N/S | N/S | N/S | N/S | N/S | N/S | N/S | N/S | N/S | N/S | N/S | N/S | N/S | N/S | N/S
2016-08-25 | 295 | 240 | 190 | 760 | 260 | 22 | 12.8 | <0.15 | 3.68 | N/S | 148 | 127 | 0.005 | <0.005 | N/S | 15 | N/S | N/S | N/S | N/S | N/S | N/S | N/S | N/S | N/S | N/S | N/S | N/S | N/S | N/S | N/S | N/S | N/S | N/S | N/S | N/S | N/S
2016-08-26 | 306 | 112 | 80 | 740 | 252 | 16 | 11 | <0.15 | 2.77 | N/S | T/X | T/X | N/S | N/S | N/S | N/S | N/S | N/S | N/S | N/S | N/S | N/S | N/S | N/S | N/S | N/S | N/S | N/S | N/S | N/S | N/S | N/S | N/S | N/S | N/S | N/S | N/S
2016-08-27 | 402 | 152 | 104 | 536 | 220 | 12 | 6.1 | <0.15 | 2.21 | N/S | 84 | 63 | N/S | N/S | N/S | N/S | N/S | N/S | N/S | N/S | N/S | N/S | N/S | N/S | N/S | N/S | N/S | N/S | N/S | N/S | N/S | N/S | N/S | N/S | N/S | N/S | N/S
2016-08-28 | 296 | 54 | 44 | 656 | 208 | 13 | 7.8 | 0.23 | 1.94 | N/S | 59 | 40 | N/S | N/S | N/S | N/S | N/S | N/S | N/S | N/S | N/S | N/S | N/S | N/S | N/S | N/S | N/S | N/S | N/S | N/S | N/S | N/S | N/S | N/S | N/S | N/S | N/S
2016-08-29 | 243 | 82 | 72 | 1840 | 730 | 17 | 10.2 | <0.15 | 2.58 | N/S | 74 | 56 | N/S | N/S | N/S | N/S | N/S | N/S | N/S | N/S | N/S | N/S | N/S | N/S | N/S | N/S | N/S | N/S | N/S | N/S | N/S | N/S | N/S | N/S | <6 | N/S | N/S
2016-08-30 | 388 | 142 | 106 | 664 | 212 | 16 | 8.8 | 0.3 | 3.05 | 1.4 | 102 | 65 | N/S | N/S | 18 | N/S | 0.55 | 71.8 | <0.02 | 0.042 | <0.001 | 0.017 | 0.051 | 1.18 | <0.01 | 0.052 | <0.05 | 0.009 | 0.01 | <0.001 | 0.139 | <0.03 | <0.001 | <0.03 | N/S | 0.11 | N/S
2016-08-31 | 253 | 290 | 228 | 800 | 296 | 20 | 11.5 | 0.33 | 3.55 | N/S | 116 | 84 | N/S | N/S | N/S | N/S | N/S | N/S | N/S | N/S | N/S | N/S | N/S | N/S | N/S | N/S | N/S | N/S | N/S | N/S | N/S | N/S | N/S | N/S | N/S | N/S | N/S
2016-09-01 | 356 | 552 | 368 | 1072 | 456 | 35 | 15.7 | <0.15 | 10.54 | N/S | 253 | 142 | 0.007 | <0.005 | N/S | 18 | N/S | N/S | N/S | N/S | N/S | N/S | N/S | N/S | N/S | N/S | N/S | N/S | N/S | N/S | N/S | N/S | N/S | N/S | N/S | N/S | N/S
2016-09-02 | 356 | 348 | 236 | 904 | 324 | 31 | 15.6 | <0.15 | 9.09 | N/S | 192 | 109 | N/S | N/S | N/S | N/S | N/S | N/S | N/S | N/S | N/S | N/S | N/S | N/S | N/S | N/S | N/S | N/S | N/S | N/S | N/S | N/S | N/S | N/S | N/S | N/S | N/S
2016-09-03 | 356 | 352 | 232 | 916 | 360 | 29 | 14.4 | <0.15 | 8.73 | N/S | T/X | T/X | N/S | N/S | N/S | N/S | N/S | N/S | N/S | N/S | N/S | N/S | N/S | N/S | N/S | N/S | N/S | N/S | N/S | N/S | N/S | N/S | N/S | N/S | N/S | N/S | N/S
2016-09-04 | 247 | 81 | 68 | 688 | 212 | 18 | 12.5 | <0.15 | 2.64 | N/S | 98 | 77 | N/S | N/S | N/S | N/S | N/S | N/S | N/S | N/S | N/S | N/S | N/S | N/S | N/S | N/S | N/S | N/S | N/S | N/S | N/S | N/S | N/S | N/S | N/S | N/S | N/S
2016-09-05 | 239 | 90 | 74 | 724 | 236 | 19 | 12.8 | <0.15 | 2.68 | N/S | 87 | 69 | N/S | N/S | N/S | N/S | N/S | N/S | N/S | N/S | N/S | N/S | N/S | N/S | N/S | N/S | N/S | N/S | N/S | N/S | N/S | N/S | N/S | N/S | N/S | N/S | N/S
2016-09-06 | 239 | 103 | 85 | 668 | 248 | 20 | 13.1 | <0.15 | 2.94 | 1.62 | 85 | 100 | N/S | N/S | 28 | N/S | 0.7 | 60.9 | <0.02 | 0.033 | <0.001 | 0.011 | 0.036 | 0.59 | <0.01 | 0.042 | <0.05 | 0.006 | 0.016 | <0.001 | 0.072 | <0.03 | <0.001 | <0.03 | <6 | 0.18 | N/S
2016-09-07 | 261 | 122 | 98 | 692 | 312 | 20 | 11.7 | <0.15 | 3.07 | N/S | 104 | 82 | N/S | N/S | N/S | N/S | N/S | N/S | N/S | N/S | N/S | N/S | N/S | N/S | N/S | N/S | N/S | N/S | N/S | N/S | N/S | N/S | N/S | N/S | N/S | N/S | N/S
2016-09-08 | 319 | 175 | 135 | 624 | 200 | 19 | 10.3 | <0.15 | 2.62 | N/S | 96 | 75 | 0.005 | <0.005 | N/S | 26 | N/S | N/S | N/S | N/S | N/S | N/S | N/S | N/S | N/S | N/S | N/S | N/S | N/S | N/S | N/S | N/S | N/S | N/S | N/S | N/S | N/S
2016-09-09 | 238 | 134 | 104 | 688 | 220 | 20 | 12.3 | <0.15 | 3.01 | N/S | 86 | 74 | N/S | N/S | N/S | N/S | N/S | N/S | N/S | N/S | N/S | N/S | N/S | N/S | N/S | N/S | N/S | N/S | N/S | N/S | N/S | N/S | N/S | N/S | N/S | N/S | N/S
2016-09-10 | 238 | 84 | 72 | 644 | 208 | 18 | 12.6 | <0.15 | 2.93 | N/S | 98 | 81 | N/S | N/S | N/S | N/S | N/S | N/S | N/S | N/S | N/S | N/S | N/S | N/S | N/S | N/S | N/S | N/S | N/S | N/S | N/S | N/S | N/S | N/S | N/S | N/S | N/S
2016-09-11 | 238 | 76 | 67 | 604 | 176 | 19 | 13.3 | <0.15 | 2.7 | N/S | 86 | 76 | N/S | N/S | N/S | N/S | N/S | N/S | N/S | N/S | N/S | N/S | N/S | N/S | N/S | N/S | N/S | N/S | N/S | N/S | N/S | N/S | N/S | N/S | N/S | N/S | N/S
2016-09-12 | 239 | 104 | 92 | 680 | 268 | 23 | 15.3 | <0.15 | 3.39 | N/S | 100 | 80 | N/S | N/S | N/S | N/S | N/S | N/S | N/S | N/S | N/S | N/S | N/S | N/S | N/S | N/S | N/S | N/S | N/S | N/S | N/S | N/S | N/S | N/S | <6 | N/S | N/S
2016-09-13 | 236 | 108 | 100 | 668 | 256 | 22 | 15.5 | <0.15 | 3.48 | 2 | 116 | 86 | N/S | N/S | 54 | N/S | 0.73 | 61.7 | <0.02 | 0.032 | <0.001 | 0.013 | 0.039 | 0.62 | <0.01 | 0.038 | <0.05 | 0.008 | 0.014 | <0.001 | 0.07 | <0.03 | <0.001 | <0.03 | N/S | 0.17 | N/S
2016-09-14 | 236 | 130 | 108 | 688 | 280 | 24 | 15 | <0.15 | 3.65 | N/S | 112 | 86 | N/S | N/S | N/S | N/S | N/S | N/S | N/S | N/S | N/S | N/S | N/S | N/S | N/S | N/S | N/S | N/S | N/S | N/S | N/S | N/S | N/S | N/S | N/S | N/S | N/S
2016-09-15 | 237 | 144 | 110 | 672 | 280 | 25 | 15.7 | <0.15 | 3.66 | N/S | 127 | 99 | 0.005 | <0.005 | N/S | 23 | N/S | N/S | N/S | N/S | N/S | N/S | N/S | N/S | N/S | N/S | N/S | N/S | N/S | N/S | N/S | N/S | N/S | N/S | N/S | N/S | N/S
2016-09-16 | 428 | 340 | 210 | 872 | 328 | 34 | 16.7 | <0.15 | 6.44 | N/S | 213 | 128 | N/S | N/S | N/S | N/S | N/S | N/S | N/S | N/S | N/S | N/S | N/S | N/S | N/S | N/S | N/S | N/S | N/S | N/S | N/S | N/S | N/S | N/S | N/S | N/S | N/S
2016-09-17 | 308 | 33 | 28 | 616 | 200 | 24 | 15.7 | <0.15 | 3.54 | N/S | T/X | T/X | N/S | N/S | N/S | N/S | N/S | N/S | N/S | N/S | N/S | N/S | N/S | N/S | N/S | N/S | N/S | N/S | N/S | N/S | N/S | N/S | N/S | N/S | N/S | N/S | N/S
2016-09-18 | 534 | 132 | 104 | 624 | 232 | 27 | 17.3 | <0.15 | 4.58 | N/S | 126 | 83 | N/S | N/S | N/S | N/S | N/S | N/S | N/S | N/S | N/S | N/S | N/S | N/S | N/S | N/S | N/S | N/S | N/S | N/S | N/S | N/S | N/S | N/S | N/S | N/S | N/S
2016-09-19 | 429 | 188 | 126 | 688 | 248 | 25 | 16.9 | <0.15 | 4.14 | N/S | 139 | 91 | N/S | N/S | N/S | N/S | N/S | N/S | N/S | N/S | N/S | N/S | N/S | N/S | N/S | N/S | N/S | N/S | N/S | N/S | N/S | N/S | N/S | N/S | <6 | N/S | N/S
2016-09-20 | 217 | 150 | 120 | 720 | 292 | 25 | 16.6 | 0.29 | 3.7 | 2.01 | 139 | 114 | N/S | N/S | 38 | N/S | 0.73 | 60.7 | <0.02 | 0.033 | <0.001 | 0.014 | 0.069 | 0.79 | <0.01 | 0.039 | 0.05 | 0.016 | 0.007 | <0.001 | 0.097 | <0.03 | <0.001 | <0.03 | N/S | 0.14 | N/S
2016-09-21 | 309 | 62 | 48 | 600 | 216 | 20 | 13.6 | <0.15 | 2.82 | N/S | 91 | 83 | N/S | N/S | N/S | N/S | N/S | N/S | N/S | N/S | N/S | N/S | N/S | N/S | N/S | N/S | N/S | N/S | N/S | N/S | N/S | N/S | N/S | N/S | N/S | N/S | N/S
2016-09-22 | 238 | 190 | 134 | 668 | 248 | 23 | 14.7 | <0.15 | 3.48 | N/S | 114 | 89 | <0.005 | <0.005 | N/S | 24 | N/S | N/S | N/S | N/S | N/S | N/S | N/S | N/S | N/S | N/S | N/S | N/S | N/S | N/S | N/S | N/S | N/S | N/S | N/S | N/S | N/S
2016-09-23 | 238 | 106 | 82 | 668 | 252 | 24 | 15.2 | <0.15 | 3.96 | N/S | 162 | 128 | N/S | N/S | N/S | N/S | N/S | N/S | N/S | N/S | N/S | N/S | N/S | N/S | N/S | N/S | N/S | N/S | N/S | N/S | N/S | N/S | N/S | N/S | N/S | N/S | N/S
2016-09-24 | 239 | 78 | 74 | 620 | 216 | 22 | 14.9 | <0.15 | 2.95 | N/S | 122 | 112 | N/S | N/S | N/S | N/S | N/S | N/S | N/S | N/S | N/S | N/S | N/S | N/S | N/S | N/S | N/S | N/S | N/S | N/S | N/S | N/S | N/S | N/S | N/S | N/S | N/S
2016-09-25 | 214 | 106 | 82 | 600 | 192 | 21 | 14.9 | <0.15 | 2.93 | N/S | 126 | 96 | N/S | N/S | N/S | N/S | N/S | N/S | N/S | N/S | N/S | N/S | N/S | N/S | N/S | N/S | N/S | N/S | N/S | N/S | N/S | N/S | N/S | N/S | N/S | N/S | N/S
2016-09-26 | 141 | 95 | 86 | 604 | 224 | 21 | 13.8 | <0.15 | 3.03 | N/S | 139 | 131 | N/S | N/S | N/S | N/S | N/S | N/S | N/S | N/S | N/S | N/S | N/S | N/S | N/S | N/S | N/S | N/S | N/S | N/S | N/S | N/S | N/S | N/S | <6 | N/S | N/S
2016-09-27 | 172 | 198 | 170 | 724 | 316 | 32 | 18.6 | 0.16 | 4.65 | 2.44 | 145 | 118 | N/S | N/S | 37 | N/S | 0.78 | 57.9 | <0.02 | 0.035 | <0.001 | 0.027 | 0.055 | 0.83 | <0.01 | 0.041 | 0.06 | 0.018 | 0.01 | 0.001 | 0.112 | <0.03 | <0.001 | <0.03 | N/S | 0.13 | N/S
2016-09-28 | 258 | 143 | 123 | 708 | 300 | 27 | 15.6 | <0.15 | 4.02 | N/S | 105 | 94 | N/S | N/S | N/S | N/S | N/S | N/S | N/S | N/S | N/S | N/S | N/S | N/S | N/S | N/S | N/S | N/S | N/S | N/S | N/S | N/S | N/S | N/S | N/S | N/S | N/S
2016-09-29 | 325 | 157 | 103 | 572 | 224 | 16 | 8.6 | 0.44 | 2.53 | N/S | T/X | T/X | <0.005 | <0.005 | N/S | 14 | N/S | N/S | N/S | N/S | N/S | N/S | N/S | N/S | N/S | N/S | N/S | N/S | N/S | N/S | N/S | N/S | N/S | N/S | N/S | N/S | N/S
2016-09-30 | 239 | 124 | 82 | 572 | 236 | 20 | 11.4 | <0.15 | 2.92 | N/S | 99 | 86 | N/S | N/S | N/S | N/S | N/S | N/S | N/S | N/S | N/S | N/S | N/S | N/S | N/S | N/S | N/S | N/S | N/S | N/S | N/S | N/S | N/S | N/S | N/S | N/S | N/S
2016-10-01 | 377 | 176 | 104 | 580 | 216 | 18 | 9.3 | <0.15 | 2.73 | N/S | 108 | 85 | N/S | N/S | N/S | N/S | N/S | N/S | N/S | N/S | N/S | N/S | N/S | N/S | N/S | N/S | N/S | N/S | N/S | N/S | N/S | N/S | N/S | N/S | N/S | N/S | N/S
2016-10-02 | 248 | 60 | 48 | 532 | 148 | 14 | 8.5 | <0.15 | 1.88 | N/S | 55 | 41 | N/S | N/S | N/S | N/S | N/S | N/S | N/S | N/S | N/S | N/S | N/S | N/S | N/S | N/S | N/S | N/S | N/S | N/S | N/S | N/S | N/S | N/S | N/S | N/S | N/S
2016-10-03 | 341 | 176 | 124 | 708 | 268 | 25 | 13.2 | <0.15 | 4.47 | N/S | 126 | 83 | N/S | N/S | N/S | N/S | N/S | N/S | N/S | N/S | N/S | N/S | N/S | N/S | N/S | N/S | N/S | N/S | N/S | N/S | N/S | N/S | N/S | N/S | <6 | N/S | N/S
2016-10-04 | 474 | 128 | 88 | 592 | 204 | 24 | 15 | <0.15 | 4.4 | 2.93 | 106 | 66 | N/S | N/S | 28 | N/S | 0.62 | 49.6 | <0.02 | 0.041 | 0.001 | 0.021 | 0.042 | 1.06 | 0.01 | 0.058 | 0.1 | 0.009 | <0.005 | 0.001 | 0.095 | <0.03 | <0.001 | <0.03 | N/S | 0.26 | N/S
2016-10-05 | 390 | 216 | 136 | 592 | 192 | 24 | 15.7 | <0.15 | 5.02 | N/S | 107 | 72 | N/S | N/S | N/S | N/S | N/S | N/S | N/S | N/S | N/S | N/S | N/S | N/S | N/S | N/S | N/S | N/S | N/S | N/S | N/S | N/S | N/S | N/S | N/S | N/S | N/S
2016-10-06 | 485 | 224 | 160 | 1480 | 620 | 18 | 9 | <0.15 | 3.21 | N/S | 105 | 87 | <0.005 | <0.005 | N/S | 20 | N/S | N/S | N/S | N/S | N/S | N/S | N/S | N/S | N/S | N/S | N/S | N/S | N/S | N/S | N/S | N/S | N/S | N/S | N/S | N/S | N/S
2016-10-07 | 535 | 124 | 78 | 580 | 168 | 17 | 9.5 | 0.54 | 3.3 | N/S | 92 | 58 | N/S | N/S | N/S | N/S | N/S | N/S | N/S | N/S | N/S | N/S | N/S | N/S | N/S | N/S | N/S | N/S | N/S | N/S | N/S | N/S | N/S | N/S | N/S | N/S | N/S
2016-10-08 | 263 | 58 | 54 | 608 | 160 | 21 | 13.7 | <0.15 | 3.01 | N/S | 100 | 86 | N/S | N/S | N/S | N/S | N/S | N/S | N/S | N/S | N/S | N/S | N/S | N/S | N/S | N/S | N/S | N/S | N/S | N/S | N/S | N/S | N/S | N/S | N/S | N/S | N/S
2016-10-09 | 236 | 71 | 59 | 564 | 172 | 23 | 14.5 | <0.15 | 2.72 | N/S | 71 | 62 | N/S | N/S | N/S | N/S | N/S | N/S | N/S | N/S | N/S | N/S | N/S | N/S | N/S | N/S | N/S | N/S | N/S | N/S | N/S | N/S | N/S | N/S | N/S | N/S | N/S
2016-10-10 | 237 | 94 | 82 | 628 | 192 | 25 | 15.4 | <0.15 | 3.46 | N/S | 95 | 88 | N/S | N/S | N/S | N/S | N/S | N/S | N/S | N/S | N/S | N/S | N/S | N/S | N/S | N/S | N/S | N/S | N/S | N/S | N/S | N/S | N/S | N/S | <6 | N/S | N/S
2016-10-11 | 184 | 116 | 94 | 676 | 256 | 28 | 17.3 | 0.17 | 4.08 | 2.44 | 117 | 106 | N/S | N/S | 35 | N/S | 0.71 | 54.4 | <0.02 | 0.037 | <0.001 | 0.037 | 0.051 | 0.73 | <0.01 | 0.039 | 0.12 | 0.014 | 0.016 | 0.001 | 0.1 | <0.03 | <0.001 | <0.03 | N/S | 0.14 | N/S
2016-10-12 | 304 | 162 | 128 | 648 | 272 | 22 | 12.4 | <0.15 | 3.58 | N/S | 115 | 94 | N/S | N/S | N/S | N/S | N/S | N/S | N/S | N/S | N/S | N/S | N/S | N/S | N/S | N/S | N/S | N/S | N/S | N/S | N/S | N/S | N/S | N/S | N/S | N/S | N/S
2016-10-13 | 267 | 144 | 96 | 616 | 224 | 20 | 11.9 | 0.49 | 2.85 | N/S | 91 | 63 | <0.005 | <0.005 | N/S | 14 | N/S | N/S | N/S | N/S | N/S | N/S | N/S | N/S | N/S | N/S | N/S | N/S | N/S | N/S | N/S | N/S | N/S | N/S | N/S | N/S | N/S
2016-10-14 | 236 | 184 | 160 | 684 | 236 | 25 | 15.6 | 0.33 | 3.54 | N/S | 114 | 95 | N/S | N/S | N/S | N/S | N/S | N/S | N/S | N/S | N/S | N/S | N/S | N/S | N/S | N/S | N/S | N/S | N/S | N/S | N/S | N/S | N/S | N/S | N/S | N/S | N/S
2016-10-15 | 236 | 92 | 66 | 644 | 208 | 26 | 15.3 | <0.15 | 3.58 | N/S | 114 | 95 | N/S | N/S | N/S | N/S | N/S | N/S | N/S | N/S | N/S | N/S | N/S | N/S | N/S | N/S | N/S | N/S | N/S | N/S | N/S | N/S | N/S | N/S | N/S | N/S | N/S
2016-10-16 | 385 | 172 | 106 | 540 | 192 | 17 | 8.5 | 0.45 | 2.56 | N/S | 92 | 73 | N/S | N/S | N/S | N/S | N/S | N/S | N/S | N/S | N/S | N/S | N/S | N/S | N/S | N/S | N/S | N/S | N/S | N/S | N/S | N/S | N/S | N/S | N/S | N/S | N/S
2016-10-17 | 260 | 116 | 86 | 604 | 180 | 21 | 12.1 | <0.15 | 2.92 | N/S | 89 | 77 | N/S | N/S | N/S | N/S | N/S | N/S | N/S | N/S | N/S | N/S | N/S | N/S | N/S | N/S | N/S | N/S | N/S | N/S | N/S | N/S | N/S | N/S | <6 | N/S | N/S
2016-10-18 | 244 | 104 | 92 | 604 | 204 | 22 | 13.4 | <0.15 | 3.27 | 1.68 | 98 | 82 | N/S | N/S | 17 | N/S | 0.73 | 52.7 | <0.02 | 0.039 | <0.001 | 0.019 | 0.038 | 0.72 | <0.01 | 0.041 | <0.05 | 0.011 | 0.037 | <0.001 | 0.08 | <0.03 | <0.001 | <0.03 | N/S | 0.14 | N/S
2016-10-19 | 237 | 160 | 124 | 676 | 240 | 26 | 15.4 | <0.15 | 3.8 | N/S | 115 | 94 | N/S | N/S | N/S | N/S | N/S | N/S | N/S | N/S | N/S | N/S | N/S | N/S | N/S | N/S | N/S | N/S | N/S | N/S | N/S | N/S | N/S | N/S | N/S | N/S | N/S
2016-10-20 | 236 | 311 | 266 | 792 | 312 | 30 | 16.8 | 0.16 | 4.81 | N/S | 134 | 119 | <0.005 | <0.005 | N/S | 22 | N/S | N/S | N/S | N/S | N/S | N/S | N/S | N/S | N/S | N/S | N/S | N/S | N/S | N/S | N/S | N/S | N/S | N/S | N/S | N/S | N/S
2016-10-21 | 236 | 30 | 20 | 500 | 108 | 22 | 16 | 0.48 | 2.91 | N/S | 80 | 75 | N/S | N/S | N/S | N/S | N/S | N/S | N/S | N/S | N/S | N/S | N/S | N/S | N/S | N/S | N/S | N/S | N/S | N/S | N/S | N/S | N/S | N/S | N/S | N/S | N/S
2016-10-22 | 237 | 106 | 86 | 572 | 168 | 24 | 16.8 | 0.22 | 4.79 | N/S | 106 | 95 | N/S | N/S | N/S | N/S | N/S | N/S | N/S | N/S | N/S | N/S | N/S | N/S | N/S | N/S | N/S | N/S | N/S | N/S | N/S | N/S | N/S | N/S | N/S | N/S | N/S
2016-10-23 | 238 | 108 | 77 | 1348 | 788 | 23 | 15.7 | <0.15 | 3.07 | N/S | 106 | 92 | N/S | N/S | N/S | N/S | N/S | N/S | N/S | N/S | N/S | N/S | N/S | N/S | N/S | N/S | N/S | N/S | N/S | N/S | N/S | N/S | N/S | N/S | N/S | N/S | N/S
2016-10-24 | 239 | 128 | 92 | 592 | 208 | 24 | 16.7 | 0.33 | 3.35 | N/S | 122 | 110 | N/S | N/S | N/S | N/S | N/S | N/S | N/S | N/S | N/S | N/S | N/S | N/S | N/S | N/S | N/S | N/S | N/S | N/S | N/S | N/S | N/S | N/S | <6 | N/S | N/S
2016-10-25 | 239 | 134 | 112 | 660 | 252 | 28 | 17.2 | 0.23 | 3.88 | 2.15 | T/X | T/X | N/S | N/S | 41 | N/S | 0.75 | 55 | <0.02 | 0.037 | <0.001 | 0.015 | 0.045 | 0.91 | <0.01 | 0.044 | 0.08 | 0.015 | 0.025 | <0.001 | 0.095 | <0.03 | <0.001 | <0.03 | N/S | 0.15 | N/S
2016-10-26 | 424 | 288 | 176 | 688 | 296 | 20 | 9.8 | 0.24 | 3.44 | N/S | 156 | 130 | N/S | N/S | N/S | N/S | N/S | N/S | N/S | N/S | N/S | N/S | N/S | N/S | N/S | N/S | N/S | N/S | N/S | N/S | N/S | N/S | N/S | N/S | N/S | N/S | N/S
2016-10-27 | 400 | 142 | 88 | 608 | 204 | 20 | 11.4 | 0.83 | 3.83 | N/S | 112 | 78 | 0.006 | <0.005 | N/S | 16 | N/S | N/S | N/S | N/S | N/S | N/S | N/S | N/S | N/S | N/S | N/S | N/S | N/S | N/S | N/S | N/S | N/S | N/S | N/S | N/S | N/S
2016-10-28 | 416 | 204 | 138 | 660 | 200 | 26 | 14.7 | <0.15 | 4.97 | N/S | 136 | 79 | N/S | N/S | N/S | N/S | N/S | N/S | N/S | N/S | N/S | N/S | N/S | N/S | N/S | N/S | N/S | N/S | N/S | N/S | N/S | N/S | N/S | N/S | N/S | N/S | N/S
2016-10-29 | 415 | 186 | 88 | 608 | 200 | 48 | 15.7 | <0.15 | 10.19 | N/S | T/X | T/X | N/S | N/S | N/S | N/S | N/S | N/S | N/S | N/S | N/S | N/S | N/S | N/S | N/S | N/S | N/S | N/S | N/S | N/S | N/S | N/S | N/S | N/S | N/S | N/S | N/S
2016-10-30 | 486 | 227 | 151 | 596 | 228 | 23 | 12.9 | 0.22 | 4.2 | N/S | T/X | T/X | N/S | N/S | N/S | N/S | N/S | N/S | N/S | N/S | N/S | N/S | N/S | N/S | N/S | N/S | N/S | N/S | N/S | N/S | N/S | N/S | N/S | N/S | N/S | N/S | N/S
2016-10-31 | 321 | 75 | 67 | 584 | 172 | 21 | 14.3 | 0.44 | 2.9 | N/S | 77 | 60 | N/S | N/S | N/S | N/S | N/S | N/S | N/S | N/S | N/S | N/S | N/S | N/S | N/S | N/S | N/S | N/S | N/S | N/S | N/S | N/S | N/S | N/S | <6 | N/S | N/S
2016-11-01 | 257 | 132 | 105 | 704 | 232 | 24 | 16 | <0.15 | 3.69 | 1.99 | 128 | 89 | N/S | N/S | 18 | N/S | 0.71 | 57.9 | <0.02 | 0.019 | <0.001 | 0.007 | 0.024 | 0.49 | <0.01 | 0.025 | 0.1 | 0.005 | <0.005 | <0.001 | 0.049 | <0.03 | <0.001 | <0.03 | N/S | 0.15 | N/S
2016-11-02 | 311 | 114 | 98 | 684 | 216 | 25 | 15 | <0.15 | 3.63 | N/S | 119 | 102 | N/S | N/S | N/S | N/S | N/S | N/S | N/S | N/S | N/S | N/S | N/S | N/S | N/S | N/S | N/S | N/S | N/S | N/S | N/S | N/S | N/S | N/S | N/S | N/S | N/S
2016-11-03 | 467 | 485 | 340 | 844 | 348 | 22 | 8.6 | <0.15 | 5.07 | N/S | 189 | 110 | <0.005 | <0.005 | N/S | 17 | N/S | N/S | N/S | N/S | N/S | N/S | N/S | N/S | N/S | N/S | N/S | N/S | N/S | N/S | N/S | N/S | N/S | N/S | N/S | N/S | N/S
2016-11-04 | 295 | 128 | 86 | 664 | 272 | 22 | 13.3 | <0.15 | 3.01 | N/S | 110 | 89 | N/S | N/S | N/S | N/S | N/S | N/S | N/S | N/S | N/S | N/S | N/S | N/S | N/S | N/S | N/S | N/S | N/S | N/S | N/S | N/S | N/S | N/S | N/S | N/S | N/S
2016-11-05 | 297 | 113 | 91 | 656 | 232 | 23 | 14 | <0.15 | 3.18 | N/S | 112 | 104 | N/S | N/S | N/S | N/S | N/S | N/S | N/S | N/S | N/S | N/S | N/S | N/S | N/S | N/S | N/S | N/S | N/S | N/S | N/S | N/S | N/S | N/S | N/S | N/S | N/S
2016-11-06 | 252 | 85 | 72 | 600 | 228 | 20 | 14 | <0.15 | 2.82 | N/S | 93 | 82 | N/S | N/S | N/S | N/S | N/S | N/S | N/S | N/S | N/S | N/S | N/S | N/S | N/S | N/S | N/S | N/S | N/S | N/S | N/S | N/S | N/S | N/S | N/S | N/S | N/S
2016-11-07 | 236 | 111 | 99 | 628 | 244 | 26 | 14.7 | <0.15 | 3.87 | N/S | 95 | 88 | N/S | N/S | N/S | N/S | N/S | N/S | N/S | N/S | N/S | N/S | N/S | N/S | N/S | N/S | N/S | N/S | N/S | N/S | N/S | N/S | N/S | N/S | <6 | N/S | N/S
2016-11-08 | 164 | 99 | 80 | 652 | 224 | 28 | 15.9 | <0.15 | 4.48 | 2.43 | 114 | 104 | N/S | N/S | 32 | N/S | 0.7 | 48 | <0.02 | 0.033 | <0.001 | 0.017 | 0.04 | 0.63 | <0.01 | 0.038 | <0.05 | 0.022 | 0.006 | <0.001 | 0.111 | <0.03 | <0.001 | <0.03 | N/S | 0.13 | N/S
2016-11-09 | 237 | 132 | 102 | 728 | 236 | 29 | 16 | <0.15 | 4.01 | N/S | 133 | 105 | N/S | N/S | N/S | N/S | N/S | N/S | N/S | N/S | N/S | N/S | N/S | N/S | N/S | N/S | N/S | N/S | N/S | N/S | N/S | N/S | N/S | N/S | N/S | N/S | N/S
2016-11-10 | 149 | 165 | 110 | 668 | 252 | 26 | 16.6 | <0.15 | 3.78 | N/S | 134 | 118 | 0.006 | <0.005 | N/S | 19 | N/S | N/S | N/S | N/S | N/S | N/S | N/S | N/S | N/S | N/S | N/S | N/S | N/S | N/S | N/S | N/S | N/S | N/S | N/S | N/S | N/S
2016-11-11 | 233 | 68 | 55 | 620 | 188 | 25 | 17.2 | <0.15 | 3.15 | N/S | 101 | 98 | N/S | N/S | N/S | N/S | N/S | N/S | N/S | N/S | N/S | N/S | N/S | N/S | N/S | N/S | N/S | N/S | N/S | N/S | N/S | N/S | N/S | N/S | N/S | N/S | N/S
2016-11-12 | 149 | 81 | 76 | 620 | 212 | 26 | 17 | <0.15 | 4.05 | N/S | 119 | 116 | N/S | N/S | N/S | N/S | N/S | N/S | N/S | N/S | N/S | N/S | N/S | N/S | N/S | N/S | N/S | N/S | N/S | N/S | N/S | N/S | N/S | N/S | N/S | N/S | N/S
2016-11-13 | 158 | 114 | 88 | 628 | 212 | 23 | 17.6 | <0.15 | 3.17 | N/S | 112 | 101 | N/S | N/S | N/S | N/S | N/S | N/S | N/S | N/S | N/S | N/S | N/S | N/S | N/S | N/S | N/S | N/S | N/S | N/S | N/S | N/S | N/S | N/S | N/S | N/S | N/S
2016-11-14 | 201 | 216 | 130 | 672 | 228 | 27 | 16.4 | <0.15 | 3.64 | N/S | 117 | 102 | N/S | N/S | N/S | N/S | N/S | N/S | N/S | N/S | N/S | N/S | N/S | N/S | N/S | N/S | N/S | N/S | N/S | N/S | N/S | N/S | N/S | N/S | <6 | N/S | N/S
2016-11-15 | 154 | 224 | 156 | 748 | 272 | 28 | 17.4 | <0.15 | 4.27 | 1.73 | 127 | 109 | N/S | N/S | 39 | N/S | 0.79 | 47.3 | <0.02 | 0.038 | 0.001 | 0.026 | 0.04 | 1.19 | <0.01 | 0.059 | <0.05 | 0.017 | 0.022 | <0.001 | 0.098 | <0.03 | <0.001 | <0.03 | N/S | 0.11 | N/S
2016-11-16 | 164 | 136 | 104 | 696 | 228 | 28 | 17 | <0.15 | 4.27 | N/S | 145 | 115 | N/S | N/S | N/S | N/S | N/S | N/S | N/S | N/S | N/S | N/S | N/S | N/S | N/S | N/S | N/S | N/S | N/S | N/S | N/S | N/S | N/S | N/S | N/S | N/S | N/S
2016-11-17 | 220 | 120 | 98 | 716 | 324 | 27 | 17.6 | <0.15 | 3.85 | N/S | 137 | 119 | <0.005 | <0.005 | N/S | 24 | N/S | N/S | N/S | N/S | N/S | N/S | N/S | N/S | N/S | N/S | N/S | N/S | N/S | N/S | N/S | N/S | N/S | N/S | N/S | N/S | N/S
2016-11-18 | 332 | 456 | 260 | 960 | 372 | 29 | 15.8 | <0.15 | 4.75 | N/S | 290 | 141 | N/S | N/S | N/S | N/S | N/S | N/S | N/S | N/S | N/S | N/S | N/S | N/S | N/S | N/S | N/S | N/S | N/S | N/S | N/S | N/S | N/S | N/S | N/S | N/S | N/S
2016-11-19 | 312 | 94 | 74 | 608 | 224 | 26 | 16.1 | 0.49 | 3.37 | N/S | 138 | 122 | N/S | N/S | N/S | N/S | N/S | N/S | N/S | N/S | N/S | N/S | N/S | N/S | N/S | N/S | N/S | N/S | N/S | N/S | N/S | N/S | N/S | N/S | N/S | N/S | N/S
2016-11-20 | 237 | 172 | 132 | 628 | 240 | 28 | 16.9 | 0.39 | 3.44 | N/S | 127 | 114 | N/S | N/S | N/S | N/S | N/S | N/S | N/S | N/S | N/S | N/S | N/S | N/S | N/S | N/S | N/S | N/S | N/S | N/S | N/S | N/S | N/S | N/S | N/S | N/S | N/S
2016-11-21 | 237 | 176 | 124 | 668 | 224 | 29 | 16.8 | 0.43 | 3.98 | N/S | 145 | 123 | N/S | N/S | N/S | N/S | N/S | N/S | N/S | N/S | N/S | N/S | N/S | N/S | N/S | N/S | N/S | N/S | N/S | N/S | N/S | N/S | N/S | N/S | <6 | N/S | N/S
2016-11-22 | 237 | 128 | 95 | 644 | 296 | 29 | 16.8 | 0.28 | 4.22 | 2.29 | 125 | 115 | N/S | N/S | 29 | N/S | 0.72 | 52.9 | <0.02 | 0.039 | <0.001 | 0.023 | 0.048 | 1.05 | <0.01 | 0.047 | <0.05 | 0.015 | 0.006 | <0.001 | 0.103 | <0.03 | <0.001 | <0.03 | N/S | 0.13 | N/S
2016-11-23 | 238 | 242 | 168 | 712 | 312 | 27 | 14.7 | 0.24 | 4.14 | N/S | 161 | 131 | N/S | N/S | N/S | N/S | N/S | N/S | N/S | N/S | N/S | N/S | N/S | N/S | N/S | N/S | N/S | N/S | N/S | N/S | N/S | N/S | N/S | N/S | N/S | N/S | N/S
2016-11-24 | 238 | 130 | 80 | 584 | 196 | 22 | 13.2 | 0.66 | 2.5 | N/S | 102 | 82 | <0.005 | <0.005 | N/S | 5 | N/S | N/S | N/S | N/S | N/S | N/S | N/S | N/S | N/S | N/S | N/S | N/S | N/S | N/S | N/S | N/S | N/S | N/S | N/S | N/S | N/S
2016-11-25 | 129 | 222 | 152 | 700 | 272 | 27 | 16 | 0.31 | 3.99 | N/S | 131 | 106 | N/S | N/S | N/S | N/S | N/S | N/S | N/S | N/S | N/S | N/S | N/S | N/S | N/S | N/S | N/S | N/S | N/S | N/S | N/S | N/S | N/S | N/S | N/S | N/S | N/S
2016-11-26 | 157 | 88 | 76 | 616 | 200 | 27 | 16.7 | 0.3 | 3.44 | N/S | 163 | 155 | N/S | N/S | N/S | N/S | N/S | N/S | N/S | N/S | N/S | N/S | N/S | N/S | N/S | N/S | N/S | N/S | N/S | N/S | N/S | N/S | N/S | N/S | N/S | N/S | N/S
2016-11-27 | 183 | 106 | 90 | 608 | 212 | 26 | 16.6 | <0.15 | 3.18 | N/S | 119 | 106 | N/S | N/S | N/S | N/S | N/S | N/S | N/S | N/S | N/S | N/S | N/S | N/S | N/S | N/S | N/S | N/S | N/S | N/S | N/S | N/S | N/S | N/S | N/S | N/S | N/S
2016-11-28 | 479 | 257 | 180 | 640 | 312 | 20 | 9.8 | 0.52 | 3.45 | N/S | 169 | 120 | N/S | N/S | N/S | N/S | N/S | N/S | N/S | N/S | N/S | N/S | N/S | N/S | N/S | N/S | N/S | N/S | N/S | N/S | N/S | N/S | N/S | N/S | <6 | N/S | N/S
2016-11-29 | 498 | 163 | 103 | 592 | 208 | 18 | 10 | 1.01 | 3.44 | 1.92 | 115 | 74 | N/S | N/S | 5 | N/S | 0.43 | 35.8 | <0.02 | 0.044 | <0.001 | 0.012 | 0.045 | 1.54 | 0.01 | 0.051 | 0.07 | 0.012 | <0.005 | <0.001 | 0.116 | <0.03 | <0.001 | <0.03 | N/S | 0.12 | N/S
2016-11-30 | 535 | 210 | 167 | 576 | 220 | 22 | 12.6 | 0.35 | 5.02 | N/S | 130 | 81 | N/S | N/S | N/S | N/S | N/S | N/S | N/S | N/S | N/S | N/S | N/S | N/S | N/S | N/S | N/S | N/S | N/S | N/S | N/S | N/S | N/S | N/S | N/S | N/S | N/S
2016-12-01 | 451 | 122 | 94 | 628 | 236 | 26 | 14.7 | 0.31 | 4.77 | N/S | 130 | 85 | 0.007 | <0.005 | N/S | 20 | N/S | N/S | N/S | N/S | N/S | N/S | N/S | N/S | N/S | N/S | N/S | N/S | N/S | N/S | N/S | N/S | N/S | N/S | N/S | N/S | N/S
2016-12-02 | 246 | 240 | 144 | 784 | 232 | 25 | 14.7 | <0.15 | 3.54 | N/S | 125 | 103 | N/S | N/S | N/S | N/S | N/S | N/S | N/S | N/S | N/S | N/S | N/S | N/S | N/S | N/S | N/S | N/S | N/S | N/S | N/S | N/S | N/S | N/S | N/S | N/S | N/S
2016-12-03 | 236 | 153 | 93 | 680 | 196 | 24 | 15.5 | 0.29 | 3.12 | N/S | 114 | 102 | N/S | N/S | N/S | N/S | N/S | N/S | N/S | N/S | N/S | N/S | N/S | N/S | N/S | N/S | N/S | N/S | N/S | N/S | N/S | N/S | N/S | N/S | N/S | N/S | N/S
2016-12-04 | 217 | 272 | 132 | 864 | 188 | 26 | 15.2 | 0.29 | 3.53 | N/S | 124 | 108 | N/S | N/S | N/S | N/S | N/S | N/S | N/S | N/S | N/S | N/S | N/S | N/S | N/S | N/S | N/S | N/S | N/S | N/S | N/S | N/S | N/S | N/S | N/S | N/S | N/S
2016-12-05 | 356 | 87 | 60 | 1304 | 176 | 21 | 11 | 0.33 | 2.78 | N/S | 85 | 80 | N/S | N/S | N/S | N/S | N/S | N/S | N/S | N/S | N/S | N/S | N/S | N/S | N/S | N/S | N/S | N/S | N/S | N/S | N/S | N/S | N/S | N/S | <6 | N/S | N/S
2016-12-06 | 356 | 154 | 118 | 848 | 180 | 10 | 12.6 | 0.29 | 1.29 | 1.16 | 109 | 96 | N/S | N/S | 15 | N/S | 0.63 | 50.6 | <0.02 | 0.018 | <0.001 | 0.007 | 0.018 | 0.42 | <0.01 | 0.022 | <0.05 | <0.005 | 0.014 | <0.001 | 0.033 | <0.03 | <0.001 | <0.03 | N/S | 0.05 | N/S
2016-12-07 | 269 | 100 | 80 | 724 | 164 | 22 | 13.9 | 0.31 | 3.18 | N/S | 103 | 87 | N/S | N/S | N/S | N/S | N/S | N/S | N/S | N/S | N/S | N/S | N/S | N/S | N/S | N/S | N/S | N/S | N/S | N/S | N/S | N/S | N/S | N/S | N/S | N/S | N/S
2016-12-08 | 236 | 204 | 152 | 812 | 296 | 32 | 16.1 | <0.15 | 5.11 | N/S | 232 | 138 | 0.007 | <0.005 | N/S | 18 | N/S | N/S | N/S | N/S | N/S | N/S | N/S | N/S | N/S | N/S | N/S | N/S | N/S | N/S | N/S | N/S | N/S | N/S | N/S | N/S | N/S
2016-12-09 | 236 | 272 | 180 | 860 | 316 | 31 | 16.4 | 0.15 | 5.63 | N/S | T/X | T/X | N/S | N/S | N/S | N/S | N/S | N/S | N/S | N/S | N/S | N/S | N/S | N/S | N/S | N/S | N/S | N/S | N/S | N/S | N/S | N/S | N/S | N/S | N/S | N/S | N/S
2016-12-10 | 237 | 316 | 232 | 920 | 380 | 36 | 15.7 | <0.15 | 6.43 | N/S | T/X | T/X | N/S | N/S | N/S | N/S | N/S | N/S | N/S | N/S | N/S | N/S | N/S | N/S | N/S | N/S | N/S | N/S | N/S | N/S | N/S | N/S | N/S | N/S | N/S | N/S | N/S
2016-12-11 | 238 | 308 | 200 | 2228 | 340 | 30 | 15.4 | <0.15 | 5.23 | N/S | 283 | 161 | N/S | N/S | N/S | N/S | N/S | N/S | N/S | N/S | N/S | N/S | N/S | N/S | N/S | N/S | N/S | N/S | N/S | N/S | N/S | N/S | N/S | N/S | N/S | N/S | N/S
2016-12-12 | 322 | 520 | 280 | 3424 | 316 | 29 | 14.5 | <0.15 | 4.85 | N/S | 277 | 157 | N/S | N/S | N/S | N/S | N/S | N/S | N/S | N/S | N/S | N/S | N/S | N/S | N/S | N/S | N/S | N/S | N/S | N/S | N/S | N/S | N/S | N/S | <6 | N/S | N/S
2016-12-13 | 277 | 220 | 152 | 1412 | 276 | 31 | 18.6 | 0.16 | 6.05 | 3.31 | 233 | 173 | N/S | N/S | 22 | N/S | 0.68 | 57.6 | <0.02 | 0.06 | 0.001 | 0.012 | 0.062 | 1.59 | 0.01 | 0.081 | 0.07 | 0.015 | 0.008 | <0.001 | 0.115 | <0.03 | <0.001 | <0.03 | N/S | 0.15 | N/S
2016-12-14 | 261 | 404 | 252 | 1184 | 372 | 34 | 17.4 | <0.15 | 6.19 | N/S | 417 | 212 | N/S | N/S | N/S | N/S | N/S | N/S | N/S | N/S | N/S | N/S | N/S | N/S | N/S | N/S | N/S | N/S | N/S | N/S | N/S | N/S | N/S | N/S | N/S | N/S | N/S
2016-12-15 | 326 | 284 | 192 | 1000 | 308 | 35 | 18.1 | <0.15 | 6.01 | N/S | 328 | 170 | 0.009 | <0.005 | N/S | 25 | N/S | N/S | N/S | N/S | N/S | N/S | N/S | N/S | N/S | N/S | N/S | N/S | N/S | N/S | N/S | N/S | N/S | N/S | N/S | N/S | N/S
2016-12-16 | 173 | 340 | 296 | 976 | 440 | 38 | 17 | <0.15 | 6.71 | N/S | 360 | 240 | N/S | N/S | N/S | N/S | N/S | N/S | N/S | N/S | N/S | N/S | N/S | N/S | N/S | N/S | N/S | N/S | N/S | N/S | N/S | N/S | N/S | N/S | N/S | N/S | N/S
2016-12-17 | 212 | 148 | 132 | 1216 | 216 | 30 | 17 | <0.15 | 4.56 | N/S | 267 | 183 | N/S | N/S | N/S | N/S | N/S | N/S | N/S | N/S | N/S | N/S | N/S | N/S | N/S | N/S | N/S | N/S | N/S | N/S | N/S | N/S | N/S | N/S | N/S | N/S | N/S
2016-12-18 | 238 | 252 | 212 | 2176 | 324 | 33 | 16 | <0.15 | 5.43 | N/S | 307 | 202 | N/S | N/S | N/S | N/S | N/S | N/S | N/S | N/S | N/S | N/S | N/S | N/S | N/S | N/S | N/S | N/S | N/S | N/S | N/S | N/S | N/S | N/S | N/S | N/S | N/S
2016-12-19 | 238 | 196 | 152 | 1248 | 284 | 33 | 17.5 | 0.3 | 5.26 | N/S | 268 | 182 | N/S | N/S | N/S | N/S | N/S | N/S | N/S | N/S | N/S | N/S | N/S | N/S | N/S | N/S | N/S | N/S | N/S | N/S | N/S | N/S | N/S | N/S | <6 | N/S | N/S
2016-12-20 | 217 | 306 | 196 | 1112 | 340 | 32 | 16.9 | 0.3 | 6.31 | 2.29 | 283 | 197 | N/S | N/S | 22 | N/S | 0.73 | 57.5 | 0.02 | 0.063 | 0.001 | 0.02 | 0.089 | 2.24 | <0.01 | 0.093 | 0.09 | 0.015 | <0.005 | <0.001 | 0.175 | <0.03 | <0.001 | <0.03 | N/S | 0.09 | N/S
2016-12-21 | 226 | 248 | 188 | 1008 | 324 | 33 | 14.7 | 0.31 | 5.53 | N/S | 256 | 173 | N/S | N/S | N/S | N/S | N/S | N/S | N/S | N/S | N/S | N/S | N/S | N/S | N/S | N/S | N/S | N/S | N/S | N/S | N/S | N/S | N/S | N/S | N/S | N/S | N/S
2016-12-22 | 236 | 350 | 280 | 1248 | 476 | 37 | 14.9 | 0.32 | 6.38 | N/S | 342 | 164 | 0.008 | <0.005 | N/S | 26 | N/S | N/S | N/S | N/S | N/S | N/S | N/S | N/S | N/S | N/S | N/S | N/S | N/S | N/S | N/S | N/S | N/S | N/S | N/S | N/S | N/S
2016-12-23 | 251 | 260 | 216 | 1164 | 332 | 30 | 13.6 | 0.34 | 5.16 | N/S | 315 | 190 | N/S | N/S | N/S | N/S | N/S | N/S | N/S | N/S | N/S | N/S | N/S | N/S | N/S | N/S | N/S | N/S | N/S | N/S | N/S | N/S | N/S | N/S | N/S | N/S | N/S
2016-12-24 | 391 | 200 | 148 | 1388 | 268 | 23 | 11 | 0.5 | 4.08 | N/S | 213 | 119 | N/S | N/S | N/S | N/S | N/S | N/S | N/S | N/S | N/S | N/S | N/S | N/S | N/S | N/S | N/S | N/S | N/S | N/S | N/S | N/S | N/S | N/S | N/S | N/S | N/S
2016-12-25 | 256 | 240 | 172 | 1104 | 288 | 25 | 10.6 | 0.49 | 4.03 | N/S | 217 | 103 | N/S | N/S | N/S | N/S | N/S | N/S | N/S | N/S | N/S | N/S | N/S | N/S | N/S | N/S | N/S | N/S | N/S | N/S | N/S | N/S | N/S | N/S | N/S | N/S | N/S
2016-12-26 | 446 | 269 | 200 | 1336 | 352 | 21 | 7.4 | 1.04 | 3.77 | N/S | 206 | 130 | N/S | N/S | N/S | N/S | N/S | N/S | N/S | N/S | N/S | N/S | N/S | N/S | N/S | N/S | N/S | N/S | N/S | N/S | N/S | N/S | N/S | N/S | N/S | N/S | N/S
2016-12-27 | 455 | 140 | 110 | 1048 | 252 | 21 | 10.3 | 1.11 | 3.23 | 1.62 | 179 | 106 | N/S | N/S | 7 | N/S | 0.58 | 71.6 | <0.02 | 0.061 | <0.001 | 0.018 | 0.058 | 1.41 | 0.01 | 0.066 | 0.41 | 0.01 | <0.005 | <0.001 | 0.122 | <0.03 | <0.001 | <0.03 | <6 | 0.1 | N/S
2016-12-28 | 356 | 166 | 140 | 940 | 268 | 25 | 11 | 0.58 | 4.19 | N/S | 136 | 78 | N/S | N/S | N/S | N/S | N/S | N/S | N/S | N/S | N/S | N/S | N/S | N/S | N/S | N/S | N/S | N/S | N/S | N/S | N/S | N/S | N/S | N/S | N/S | N/S | N/S
2016-12-29 | 405 | 126 | 110 | 860 | 240 | 22 | 11.3 | 0.32 | 3.57 | N/S | 188 | 126 | 0.007 | <0.005 | N/S | 12 | N/S | N/S | N/S | N/S | N/S | N/S | N/S | N/S | N/S | N/S | N/S | N/S | N/S | N/S | N/S | N/S | N/S | N/S | N/S | N/S | N/S
2016-12-30 | 306 | 204 | 156 | 856 | 264 | 25 | 12.9 | 0.27 | 4.26 | N/S | T/X | T/X | N/S | N/S | N/S | N/S | N/S | N/S | N/S | N/S | N/S | N/S | N/S | N/S | N/S | N/S | N/S | N/S | N/S | N/S | N/S | N/S | N/S | N/S | N/S | N/S | N/S
2016-12-31 | 286 | 276 | 224 | 904 | 336 | 30 | 13.4 | <0.15 | 5.08 | N/S | 260 | 134 | N/S | N/S | N/S | N/S | N/S | N/S | N/S | N/S | N/S | N/S | N/S | N/S | N/S | N/S | N/S | N/S | N/S | N/S | N/S | N/S | N/S | N/S | N/S | N/S | N/S
PQL eff. Jan1-Apr30, 2016 |  | 4 | 4 | 100 |  | 1 | 0.1 | 0.15 | 0.1 | 0.1 | 2 | 2 | 0.005 | 0.005 | 5 | 5 | 0.1 | 5
PQL eff. May1-Dec31, 2016 |  | 4 | 4 | 25 |  | 1 | 0.1 | 0.15 | 0.1 | 0.1 | 2 | 2 | 0.005 | 0.005 | 5 | 5 | 0.1 | 5
PQL eff. Jan1-Jun30, 2016 | [18 empty] | 0.05 | 0.004 | 0.001 | 0.005 | 0.005 | 0.1 | 0.02 | 0.001 | 0.2 | 0.005 | 0.005 | 0.001 | 0.01 | 0.05 | 0.001 | 0.1 | 6 | 0.1
PQL eff. Jul1-Dec31, 2016 | [18 empty] | 0.02 | 0.002 | 0.001 | 0.003 | 0.004 | 0.05 | 0.01 | 0.001 |  | 0.005 | 0.005 | 0.001 | 0.005 | 0.03 | 0.001 | 0.03 | 6 | 0.05
PQL eff. Aug30-Dec31, 2016 | [18 empty] | Hg: 0.05
Observations | 366 | 363 | 363 | 363 | 363 | 359 | 363 | 363 | 359 | 52 | 302 | 302 | 52 | 52 | 52 | 51 | 52 | 51 | 52 | 52 | 52 | 52 | 52 | 52 | 52 | 52 | 52 | 52 | 52 | 52 | 52 | 52 | 52 | 52 | 52 | 52 | 0
Minimum | 0 | 30 | 20 | 460 | 102 | 6 | 2.4 | <0.15 | 1.02 | 0.65 | 44 | 22 | <0.005 | <0.005 | 5 | <5 | 0.31 | 26.4 | <0.02 | 0.018 | <0.001 | 0.007 | 0.018 | 0.42 | <0.01 | 0.022 | <0.05 | <0.005 | <0.005 | <0.001 | 0.033 | <0.03 | <0.001 | <0.03 | <6 | 0.05
Mean | 334 | 176 | 126 | 836 | 267 | 23 | 12.8 | <0.28 | 3.82 | 1.78 | 130 | 96 | <0.006 | <0.005 | 24 | <17 | 0.65 | 60.7 | <0.04 | 0.045 | <0.001 | 0.019 | 0.052 | 1.17 | <0.02 | 0.059 | <0.16 | <0.012 | <0.010 | <0.001 | 0.106 | <0.04 | <0.001 | <0.07 | <6 | <0.12
Maximum | 544 | 552 | 390 | 3424 | 788 | 48 | 18.6 | 1.55 | 10.54 | 3.31 | 417 | 240 | 0.01 | <0.005 | 55 | 34 | 0.83 | 89 | <0.05 | 0.114 | 0.003 | 0.041 | 0.15 | 3.52 | 0.02 | 0.173 | 0.41 | 0.023 | 0.04 | 0.002 | 0.304 | <0.05 | 0.001 | <0.10 | <6 | 0.26
Std Dev | 111 | 94 | 62 | 275 | 80 | 6 | 2.9 | 0.24 | 1.49 | 0.55 | 55 | 31 | 0.001 | 0 | 12 | 7 | 0.09 | 13.7 | 0.02 | 0.018 | 0 | 0.008 | 0.027 | 0.69 | 0.01 | 0.03 | 0.07 | 0.004 | 0.009 | 0 | 0.05 | 0.01 | 0 | 0.04 | 0 | 0.03
January 2, 26 2016 BOD5, CBOD5: Batch water blank failure.
January 4, 12, 2016 BOD5, CBOD5, T/X: Batch LCS failure.
February 4, 2016 BOD5, CBOD5: Improper dilution.
February 6, 12, 2016 BOD5, CBOD5: Batch water blank failure.
February 17, 24, 2016 No analysis performed S/X: Sample was frozen.
February 18, 2016 BOD5, CBOD5, T/X: Batch LCS failure.
February 27, 2016 BOD5, CBOD5, T/X: Batch water blank failure.
March 5, 2016 BOD5, CBOD5, T/X: Batch water blank failure.
March 18, 26, 30, 2016 BOD5, CBOD5, T/X: Batch LCS failure.
March 30, 31, 2016 Tot P and TKN T/X: Sample not thermally preserved
April 2, 2016 BOD5, CBOD5, T/X: Batch water blank failure.
April 3, 4, 27, 2016 BOD5, CBOD5, T/X: Batch LCS failure.
April 13, 14, 2016, Tot P and TKN; T/X: Sample not thermally preserved
May 5, 14, 25, 2016 BOD5, CBOD5, T/X: Batch LCS failure.
May 6, 8, 2016 BOD5, CBOD5; T/X: Batch water blank failure.
May 17, 2016 SO4; T/X: Sample never arrived at the Lab.
May 17, 18, 19, 30, 31, 2016 BOD5, CBOD5; T/X: Incubator temperature >21 c.
May 29, 2016, BOD5, CBOD5; T/X: Lab. Shutdown.
May 29, 2016, BOD5, CBOD5; T/X: Lab. Shutdown.
May 30, 2016, NH3_N, NO2+NO3_N: Sample MS and duplicate failed but LCS passed, samples switched.
May 31, 2016, NH3_N, NO2+NO3_N: RPD failure, duplicate was not poured for analyses .
June 1, 2, 4, 5, 2016 BOD5, CBOD5; T/X: Incubator temperature >21 c.
June 3, 2016 BOD5, CBOD5; T/X: Lab. Shutdown.
June 6, 7, 13, 17, 21, 22, 2016 BOD5, CBOD5, T/X: Batch LCS failure.
June 18, 25, 26, 2016 BOD5, CBOD5; T/X: Batch water blank failure.
July 1, 2, 3, 7, 9, 20, 26, 29, 2016 BOD5, CBOD5; T/X: Batch water blank failure.
July 7, 2016, FOG_TP, T/X: Lab. Error during sample processing. No remaining sample for reanalysis.
July 28, 2016 BOD5, CBOD5, T/X: Batch LCS failure.
August 4, 2016: No samples due to plant shut down.
August 18, 2016, FOG_TP: Precision Failure; insufficient volume for reanalysis.
August 26, 2016 BOD5, CBOD5; T/X: Batch water blank failure.
September 3, 17, 2016 BOD5, CBOD5; T/X: Batch water blank failure.
September 29, 2016 BOD5, CBOD5, T/X: Batch LCS failure.
October 11, 2016 SO4: Sample MS Recovery failed but LCS passed
December 20, 2016 TKN, Tot_Phos: Sample not preserved adequately; acid added prior to analysis
October 25, 30, 2016 BOD5, CBOD5, T/X: Batch LCS failure.
October 29, 2016 BOD5, CBOD5, T/X: Method blank failure.
December 9, 10, 2016 BOD5, CBOD5, T/X: Batch LCS failure.
December 30, 2016 BOD5, CBOD5; T/X: Batch water blank failure.

## West Side Raw 2017
| FLOW | SS | VSS | TS | TVS | TKN | NH3-N | NO2+NO3-N | P-TOT | P-SOL | BOD5 | CBOD5 | CN (GRAB) | CN AM | PHENOL | FOG | F | SO4 | As | Ba | Cd | Cr | Cu | Fe | Pb | Mn | Hg | Ni | Se | Ag | Zn | Sb | Be | Tl | Cr+6 | Fe Sol
Date | MGD | mg/L | mg/L | mg/L | mg/L | mg/L | mg/L | mg/L | mg/L | mg/L | mg/L | mg/L | mg/L | mg/L | ug/L | mg/L | mg/L | mg/L | mg/L | mg/L | mg/L | mg/L | mg/L | mg/L | mg/L | mg/L | ug/L | mg/L | mg/L | mg/L | mg/L | mg/L | mg/L | mg/L | ug/L | mg/L
2017-01-01 | 164 | 132 | 116 | 712 | 244 | 27 | 15.2 | 0.28 | 4.17 | N/S | T/X | T/X | N/S | N/S | N/S | N/S | N/S | N/S | N/S | N/S | N/S | N/S | N/S | N/S | N/S | N/S | N/S | N/S | N/S | N/S | N/S | N/S | N/S | N/S | N/S | N/S
2017-01-02 | 266 | 244 | 184 | 912 | 348 | 29 | 13 | 0.28 | 4.74 | N/S | 224 | 125 | N/S | N/S | N/S | N/S | N/S | N/S | N/S | N/S | N/S | N/S | N/S | N/S | N/S | N/S | N/S | N/S | N/S | N/S | N/S | N/S | N/S | N/S | N/S | N/S
2017-01-03 | 218 | 212 | 164 | 844 | 236 | 26 | 13.9 | 0.5 | 4.27 | 1.98 | 229 | 136 | N/S | N/S | 10 | N/S | 0.59 | 50 | 0.02 | 0.048 | <0.001 | 0.012 | 0.07 | 1.3 | <0.01 | 0.068 | 0.09 | 0.012 | 0.009 | <0.001 | 0.124 | <0.03 | <0.001 | <0.03 | <6 | 0.13
2017-01-04 | 237 | 228 | 172 | 880 | 304 | 27 | 14.4 | 0.36 | 4.52 | N/S | 228 | 142 | N/S | N/S | N/S | N/S | N/S | N/S | N/S | N/S | N/S | N/S | N/S | N/S | N/S | N/S | N/S | N/S | N/S | N/S | N/S | N/S | N/S | N/S | N/S | N/S
2017-01-05 | 239 | 248 | 196 | 844 | 352 | 32 | 15.6 | 0.32 | 5.58 | N/S | 303 | 156 | 0.008 | <0.005 | N/S | 16 | N/S | N/S | N/S | N/S | N/S | N/S | N/S | N/S | N/S | N/S | N/S | N/S | N/S | N/S | N/S | N/S | N/S | N/S | N/S | N/S
2017-01-06 | 184 | 208 | 180 | 816 | 296 | 33 | 16.1 | 0.23 | 5.9 | N/S | 298 | 188 | N/S | N/S | N/S | N/S | N/S | N/S | N/S | N/S | N/S | N/S | N/S | N/S | N/S | N/S | N/S | N/S | N/S | N/S | N/S | N/S | N/S | N/S | N/S | N/S
2017-01-07 | 238 | T/X | T/X | T/X | T/X | T/X | T/X | T/X | T/X | N/S | T/X | T/X | N/S | N/S | N/S | N/S | N/S | N/S | N/S | N/S | N/S | N/S | N/S | N/S | N/S | N/S | N/S | N/S | N/S | N/S | N/S | N/S | N/S | N/S | N/S | N/S
2017-01-08 | 236 | 234 | 192 | 768 | 312 | 32 | 15.2 | <0.15 | 5.13 | N/S | 154 | 134 | N/S | N/S | N/S | N/S | N/S | N/S | N/S | N/S | N/S | N/S | N/S | N/S | N/S | N/S | N/S | N/S | N/S | N/S | N/S | N/S | N/S | N/S | N/S | N/S
2017-01-09 | 237 | 234 | 196 | 832 | 324 | 36 | 18.8 | <0.15 | 5.42 | N/S | 282 | 200 | N/S | N/S | N/S | N/S | N/S | N/S | N/S | N/S | N/S | N/S | N/S | N/S | N/S | N/S | N/S | N/S | N/S | N/S | N/S | N/S | N/S | N/S | <6 | N/S
2017-01-10 | 351 | 340 | 265 | 1152 | 392 | 33 | 15.2 | <0.15 | 5.51 | 2.09 | 275 | 166 | N/S | N/S | 18 | N/S | 0.63 | 53.2 | <0.02 | 0.063 | <0.001 | 0.019 | 0.099 | 2.43 | 0.01 | 0.079 | 0.24 | 0.016 | <0.005 | <0.001 | 0.227 | <0.03 | <0.001 | <0.03 | N/S | 0.11
2017-01-11 | 342 | 405 | 290 | 1060 | 430 | 29 | 12.2 | 0.52 | 5.36 | N/S | 313 | 217 | N/S | N/S | N/S | N/S | N/S | N/S | N/S | N/S | N/S | N/S | N/S | N/S | N/S | N/S | N/S | N/S | N/S | N/S | N/S | N/S | N/S | N/S | N/S | N/S
2017-01-12 | 390 | 183 | 138 | 1428 | 256 | 22 | 11 | 1.05 | 3.42 | N/S | 176 | 121 | 0.009 | <0.005 | N/S | 20 | N/S | N/S | N/S | N/S | N/S | N/S | N/S | N/S | N/S | N/S | N/S | N/S | N/S | N/S | N/S | N/S | N/S | N/S | N/S | N/S
2017-01-13 | 421 | 55 | 44 | 928 | 204 | 24 | 16.1 | 0.33 | 3.64 | N/S | 112 | 97 | N/S | N/S | N/S | N/S | N/S | N/S | N/S | N/S | N/S | N/S | N/S | N/S | N/S | N/S | N/S | N/S | N/S | N/S | N/S | N/S | N/S | N/S | N/S | N/S
2017-01-14 | 371 | 144 | 111 | 900 | 244 | 25 | 15.7 | 0.47 | 4.16 | N/S | 168 | 94 | N/S | N/S | N/S | N/S | N/S | N/S | N/S | N/S | N/S | N/S | N/S | N/S | N/S | N/S | N/S | N/S | N/S | N/S | N/S | N/S | N/S | N/S | N/S | N/S
2017-01-15 | 381 | 172 | 144 | 848 | 232 | 24 | 14.4 | 0.54 | 3.94 | N/S | 215 | 104 | N/S | N/S | N/S | N/S | N/S | N/S | N/S | N/S | N/S | N/S | N/S | N/S | N/S | N/S | N/S | N/S | N/S | N/S | N/S | N/S | N/S | N/S | N/S | N/S
2017-01-16 | 364 | 216 | 192 | 1048 | 276 | 20 | 10.8 | 0.51 | 3.7 | N/S | 195 | 91 | N/S | N/S | N/S | N/S | N/S | N/S | N/S | N/S | N/S | N/S | N/S | N/S | N/S | N/S | N/S | N/S | N/S | N/S | N/S | N/S | N/S | N/S | N/S | N/S
2017-01-17 | 477 | 275 | 180 | 892 | 244 | 14 | 5.5 | 1.02 | 2.81 | 0.91 | 155 | 69 | N/S | N/S | <5 | N/S | 0.28 | 33.5 | <0.02 | 0.063 | <0.001 | 0.019 | 0.081 | 3.96 | 0.02 | 0.103 | 0.11 | 0.011 | <0.005 | 0.001 | 0.254 | <0.03 | <0.001 | <0.03 | <6 | 0.09
2017-01-18 | 475 | 202 | 142 | 1024 | 308 | 28 | 12.8 | 1.71 | 4.78 | N/S | 183 | 99 | N/S | N/S | N/S | N/S | N/S | N/S | N/S | N/S | N/S | N/S | N/S | N/S | N/S | N/S | N/S | N/S | N/S | N/S | N/S | N/S | N/S | N/S | N/S | N/S
2017-01-19 | 302 | 268 | 178 | 1012 | 348 | 33 | 12.8 | 0.89 | 5.6 | N/S | 275 | 95 | 0.007 | <0.005 | N/S | 16 | N/S | N/S | N/S | N/S | N/S | N/S | N/S | N/S | N/S | N/S | N/S | N/S | N/S | N/S | N/S | N/S | N/S | N/S | N/S | N/S
2017-01-20 | 475 | 292 | 196 | 928 | 280 | 20 | 7 | 1.29 | 3.51 | N/S | 193 | 86 | N/S | N/S | N/S | N/S | N/S | N/S | N/S | N/S | N/S | N/S | N/S | N/S | N/S | N/S | N/S | N/S | N/S | N/S | N/S | N/S | N/S | N/S | N/S | N/S
2017-01-21 | 386 | 136 | 108 | 948 | 224 | 17 | 9.5 | 1.63 | 2.7 | N/S | T/X | T/X | N/S | N/S | N/S | N/S | N/S | N/S | N/S | N/S | N/S | N/S | N/S | N/S | N/S | N/S | N/S | N/S | N/S | N/S | N/S | N/S | N/S | N/S | N/S | N/S
2017-01-22 | 406 | 100 | 86 | 908 | 200 | 22 | 12 | 1.28 | 3.23 | N/S | 114 | 70 | N/S | N/S | N/S | N/S | N/S | N/S | N/S | N/S | N/S | N/S | N/S | N/S | N/S | N/S | N/S | N/S | N/S | N/S | N/S | N/S | N/S | N/S | N/S | N/S
2017-01-23 | 380 | 132 | 114 | 924 | 244 | 24 | 12.2 | 0.89 | 3.57 | N/S | 139 | 81 | N/S | N/S | N/S | N/S | N/S | N/S | N/S | N/S | N/S | N/S | N/S | N/S | N/S | N/S | N/S | N/S | N/S | N/S | N/S | N/S | N/S | N/S | <6 | N/S
2017-01-24 | 377 | 110 | 92 | 828 | 228 | 26 | 17 | 0.72 | 5.28 | 3.75 | 133 | 76 | N/S | N/S | 8 | N/S | 0.62 | 76.1 | <0.02 | 0.041 | <0.001 | 0.014 | 0.034 | 0.69 | <0.01 | 0.054 | 0.06 | 0.014 | 0.027 | <0.001 | 0.074 | <0.03 | <0.001 | <0.03 | N/S | 0.09
2017-01-25 | 390 | 226 | 192 | 968 | 332 | 31 | 15.4 | 0.42 | 5.33 | N/S | 238 | 101 | N/S | N/S | N/S | N/S | N/S | N/S | N/S | N/S | N/S | N/S | N/S | N/S | N/S | N/S | N/S | N/S | N/S | N/S | N/S | N/S | N/S | N/S | N/S | N/S
2017-01-26 | 326 | 236 | 184 | 916 | 332 | 28 | 13.6 | 0.51 | 4.65 | N/S | 224 | 111 | 0.006 | <0.005 | N/S | 11 | N/S | N/S | N/S | N/S | N/S | N/S | N/S | N/S | N/S | N/S | N/S | N/S | N/S | N/S | N/S | N/S | N/S | N/S | N/S | N/S
2017-01-27 | 321 | 214 | 176 | 928 | 300 | 27 | 13.1 | 0.56 | 4.33 | N/S | 232 | 112 | N/S | N/S | N/S | N/S | N/S | N/S | N/S | N/S | N/S | N/S | N/S | N/S | N/S | N/S | N/S | N/S | N/S | N/S | N/S | N/S | N/S | N/S | N/S | N/S
2017-01-28 | 239 | 172 | 132 | 840 | 244 | 24 | 12.9 | 0.23 | 3.67 | N/S | 168 | 123 | N/S | N/S | N/S | N/S | N/S | N/S | N/S | N/S | N/S | N/S | N/S | N/S | N/S | N/S | N/S | N/S | N/S | N/S | N/S | N/S | N/S | N/S | N/S | N/S
2017-01-29 | 268 | 232 | 156 | 840 | 252 | 25 | 13.2 | 0.22 | 3.91 | N/S | 199 | 104 | N/S | N/S | N/S | N/S | N/S | N/S | N/S | N/S | N/S | N/S | N/S | N/S | N/S | N/S | N/S | N/S | N/S | N/S | N/S | N/S | N/S | N/S | N/S | N/S
2017-01-30 | 269 | 220 | 196 | 900 | 348 | 30 | 15.1 | 0.22 | 4.95 | N/S | 236 | 143 | N/S | N/S | N/S | N/S | N/S | N/S | N/S | N/S | N/S | N/S | N/S | N/S | N/S | N/S | N/S | N/S | N/S | N/S | N/S | N/S | N/S | N/S | <6 | N/S
2017-01-31 | 160 | 232 | 188 | 936 | 352 | 27 | 15 | <0.15 | 4.51 | 2.28 | 177 | 176 | N/S | N/S | 13 | N/S | 0.65 | 82 | <0.02 | 0.053 | 0.001 | 0.034 | 0.073 | 1.34 | <0.01 | 0.074 | 0.05 | 0.013 | <0.005 | <0.001 | 0.129 | <0.03 | <0.001 | 0.1 | N/S | 0.14
2017-02-01 | 261 | 208 | 192 | 848 | 268 | 30 | 14 | 0.15 | 4.97 | N/S | 153 | 137 | N/S | N/S | N/S | N/S | N/S | N/S | N/S | N/S | N/S | N/S | N/S | N/S | N/S | N/S | N/S | N/S | N/S | N/S | N/S | N/S | N/S | N/S | N/S | N/S
2017-02-02 | 254 | 256 | 204 | 880 | 328 | 33 | 14.4 | 0.32 | 5.76 | N/S | 169 | 153 | 0.005 | <0.005 | N/S | 21 | N/S | N/S | N/S | N/S | N/S | N/S | N/S | N/S | N/S | N/S | N/S | N/S | N/S | N/S | N/S | N/S | N/S | N/S | N/S | N/S
2017-02-03 | 446 | 368 | 276 | 1036 | 376 | 46 | 17.3 | 0.17 | 8.7 | N/S | 280 | 168 | N/S | N/S | N/S | N/S | N/S | N/S | N/S | N/S | N/S | N/S | N/S | N/S | N/S | N/S | N/S | N/S | N/S | N/S | N/S | N/S | N/S | N/S | N/S | N/S
2017-02-04 | 258 | 176 | 132 | 772 | 268 | 30 | 15.1 | <0.15 | 4.99 | N/S | 222 | 135 | N/S | N/S | N/S | N/S | N/S | N/S | N/S | N/S | N/S | N/S | N/S | N/S | N/S | N/S | N/S | N/S | N/S | N/S | N/S | N/S | N/S | N/S | N/S | N/S
2017-02-05 | 213 | 166 | 144 | 720 | 264 | 30 | 14.3 | 0.21 | 4.61 | N/S | 186 | 112 | N/S | N/S | N/S | N/S | N/S | N/S | N/S | N/S | N/S | N/S | N/S | N/S | N/S | N/S | N/S | N/S | N/S | N/S | N/S | N/S | N/S | N/S | N/S | N/S
2017-02-06 | 224 | 260 | 204 | 816 | 320 | 36 | 14.3 | 0.28 | 6.15 | N/S | 255 | 143 | N/S | N/S | N/S | N/S | N/S | N/S | N/S | N/S | N/S | N/S | N/S | N/S | N/S | N/S | N/S | N/S | N/S | N/S | N/S | N/S | N/S | N/S | <6 | N/S
2017-02-07 | 482 | 252 | 164 | 744 | 280 | 34 | 8.5 | 1 | 7.69 | 1.4 | 177 | 111 | N/S | N/S | 35 | N/S | 0.42 | 30.5 | 0.02 | 0.063 | 0.001 | 0.024 | 0.107 | 3.45 | 0.02 | 0.095 | 0.11 | 0.013 | 0.007 | <0.001 | 0.248 | <0.03 | <0.001 | 0.04 | N/S | 0.12
2017-02-08 | 449 | 182 | 140 | 832 | 288 | 23 | 11.7 | 1.04 | 4.34 | N/S | 171 | 103 | N/S | N/S | N/S | N/S | N/S | N/S | N/S | N/S | N/S | N/S | N/S | N/S | N/S | N/S | N/S | N/S | N/S | N/S | N/S | N/S | N/S | N/S | N/S | N/S
2017-02-09 | 385 | 328 | 232 | 976 | 360 | 39 | 16.9 | 0.46 | 8.42 | N/S | 257 | 132 | 0.009 | <0.005 | N/S | 12 | N/S | N/S | N/S | N/S | N/S | N/S | N/S | N/S | N/S | N/S | N/S | N/S | N/S | N/S | N/S | N/S | N/S | N/S | N/S | N/S
2017-02-10 | 415 | 250 | 182 | 852 | 304 | 35 | 16 | 0.43 | 5.85 | N/S | T/X | T/X | N/S | N/S | N/S | N/S | N/S | N/S | N/S | N/S | N/S | N/S | N/S | N/S | N/S | N/S | N/S | N/S | N/S | N/S | N/S | N/S | N/S | N/S | N/S | N/S
2017-02-11 | 373 | 126 | 108 | 736 | 228 | 29 | 17.7 | 0.36 | 5.43 | N/S | T/X | T/X | N/S | N/S | N/S | N/S | N/S | N/S | N/S | N/S | N/S | N/S | N/S | N/S | N/S | N/S | N/S | N/S | N/S | N/S | N/S | N/S | N/S | N/S | N/S | N/S
2017-02-12 | 356 | 178 | 140 | 764 | 264 | 21 | 16.1 | 0.19 | 3.22 | N/S | 238 | 125 | N/S | N/S | N/S | N/S | N/S | N/S | N/S | N/S | N/S | N/S | N/S | N/S | N/S | N/S | N/S | N/S | N/S | N/S | N/S | N/S | N/S | N/S | N/S | N/S
2017-02-13 | 251 | 222 | 192 | 820 | 292 | 32 | 15.1 | 0.2 | 5.32 | N/S | 242 | 141 | N/S | N/S | N/S | N/S | N/S | N/S | N/S | N/S | N/S | N/S | N/S | N/S | N/S | N/S | N/S | N/S | N/S | N/S | N/S | N/S | N/S | N/S | N/S | N/S
2017-02-14 | 236 | 292 | 244 | 912 | 380 | 36 | 17.1 | <0.15 | 6.34 | 2.77 | T/X | T/X | N/S | N/S | 13 | N/S | 0.74 | 63.1 | <0.02 | 0.06 | 0.001 | 0.032 | 0.104 | 1.65 | 0.01 | 0.087 | 0.09 | 0.016 | 0.028 | <0.001 | 0.15 | <0.03 | <0.001 | 0.05 | <6 | 0.11
2017-02-15 | 282 | 244 | 196 | 880 | 356 | 32 | 16.4 | 0.29 | 5.77 | N/S | 285 | 165 | N/S | N/S | N/S | N/S | N/S | N/S | N/S | N/S | N/S | N/S | N/S | N/S | N/S | N/S | N/S | N/S | N/S | N/S | N/S | N/S | N/S | N/S | N/S | N/S
2017-02-16 | 238 | 280 | 216 | 900 | 376 | 34 | 16.8 | 0.4 | 5.92 | N/S | 277 | 159 | 0.007 | <0.005 | N/S | 24 | N/S | N/S | N/S | N/S | N/S | N/S | N/S | N/S | N/S | N/S | N/S | N/S | N/S | N/S | N/S | N/S | N/S | N/S | N/S | N/S
2017-02-17 | 255 | 138 | 112 | 736 | 268 | 29 | 16.9 | 0.4 | 4.14 | N/S | 216 | 115 | N/S | N/S | N/S | N/S | N/S | N/S | N/S | N/S | N/S | N/S | N/S | N/S | N/S | N/S | N/S | N/S | N/S | N/S | N/S | N/S | N/S | N/S | N/S | N/S
2017-02-18 | 256 | 150 | 120 | 728 | 264 | 28 | 15.4 | <0.15 | 4.41 | N/S | T/X | T/X | N/S | N/S | N/S | N/S | N/S | N/S | N/S | N/S | N/S | N/S | N/S | N/S | N/S | N/S | N/S | N/S | N/S | N/S | N/S | N/S | N/S | N/S | N/S | N/S
2017-02-19 | 237 | 114 | 100 | 656 | 224 | 28 | 16.3 | <0.15 | 3.81 | N/S | T/X | T/X | N/S | N/S | N/S | N/S | N/S | N/S | N/S | N/S | N/S | N/S | N/S | N/S | N/S | N/S | N/S | N/S | N/S | N/S | N/S | N/S | N/S | N/S | N/S | N/S
2017-02-20 | 236 | 295 | 250 | 864 | 436 | 35 | 15.7 | <0.15 | 5.91 | N/S | T/X | T/X | N/S | N/S | N/S | N/S | N/S | N/S | N/S | N/S | N/S | N/S | N/S | N/S | N/S | N/S | N/S | N/S | N/S | N/S | N/S | N/S | N/S | N/S | N/S | N/S
2017-02-21 | 329 | 372 | 256 | 924 | 364 | 29 | 13.5 | <0.15 | 5.49 | 1.77 | T/X | T/X | N/S | N/S | 16 | N/S | 0.68 | 59.2 | <0.02 | 0.068 | 0.006 | 0.03 | 0.086 | 2.49 | 0.01 | 0.094 | 0.07 | 0.017 | <0.005 | 0.001 | 0.179 | <0.03 | <0.001 | 0.03 | <6 | 0.11
2017-02-22 | 349 | 180 | 152 | 828 | 292 | 26 | 15.5 | <0.15 | 4.8 | N/S | 200 | 110 | N/S | N/S | N/S | N/S | N/S | N/S | N/S | N/S | N/S | N/S | N/S | N/S | N/S | N/S | N/S | N/S | N/S | N/S | N/S | N/S | N/S | N/S | N/S | N/S
2017-02-23 | 280 | 380 | 296 | 1020 | 456 | 38 | 16.5 | <0.15 | 6.51 | N/S | 360 | 154 | 0.006 | <0.005 | N/S | T/X | N/S | N/S | N/S | N/S | N/S | N/S | N/S | N/S | N/S | N/S | N/S | N/S | N/S | N/S | N/S | N/S | N/S | N/S | N/S | N/S
2017-02-24 | 262 | 275 | 205 | 780 | 304 | 25 | 11.4 | 0.55 | 3.95 | N/S | 202 | 126 | N/S | N/S | N/S | N/S | N/S | N/S | N/S | N/S | N/S | N/S | N/S | N/S | N/S | N/S | N/S | N/S | N/S | N/S | N/S | N/S | N/S | N/S | N/S | N/S
2017-02-25 | 351 | 123 | 100 | 732 | 212 | 28 | 16 | <0.15 | 4.24 | N/S | 117 | 111 | N/S | N/S | N/S | N/S | N/S | N/S | N/S | N/S | N/S | N/S | N/S | N/S | N/S | N/S | N/S | N/S | N/S | N/S | N/S | N/S | N/S | N/S | N/S | N/S
2017-02-26 | 286 | 188 | 164 | 756 | 276 | 28 | 15.2 | <0.15 | 4.09 | N/S | 178 | 113 | N/S | N/S | N/S | N/S | N/S | N/S | N/S | N/S | N/S | N/S | N/S | N/S | N/S | N/S | N/S | N/S | N/S | N/S | N/S | N/S | N/S | N/S | N/S | N/S
2017-02-27 | 237 | 292 | 232 | 932 | 400 | 34 | 15.7 | <0.15 | 5.46 | N/S | 255 | 132 | N/S | N/S | N/S | N/S | N/S | N/S | N/S | N/S | N/S | N/S | N/S | N/S | N/S | N/S | N/S | N/S | N/S | N/S | N/S | N/S | N/S | N/S | <6 | N/S
2017-02-28 | 254 | 388 | 296 | 944 | 412 | 36 | 13.7 | <0.15 | 6.38 | 2.26 | 318 | 192 | N/S | N/S | 18 | N/S | 0.65 | 63.3 | <0.02 | 0.068 | 0.002 | 0.025 | 0.112 | 2.6 | 0.01 | 0.108 | 0.15 | 0.012 | <0.005 | <0.001 | 0.208 | <0.03 | <0.001 | <0.03 | N/S | 0.12
2017-03-01 | 535 | 243 | 130 | 696 | 228 | 13 | 5.1 | 1.52 | 2.36 | N/S | 116 | 66 | N/S | N/S | N/S | N/S | N/S | N/S | N/S | N/S | N/S | N/S | N/S | N/S | N/S | N/S | N/S | N/S | N/S | N/S | N/S | N/S | N/S | N/S | N/S | N/S
2017-03-02 | 431 | 242 | 165 | 932 | 308 | 25 | 13.3 | 1.14 | 4.37 | N/S | 181 | 77 | <0.005 | <0.005 | N/S | 13 | N/S | N/S | N/S | N/S | N/S | N/S | N/S | N/S | N/S | N/S | N/S | N/S | N/S | N/S | N/S | N/S | N/S | N/S | N/S | N/S
2017-03-03 | 403 | 272 | 204 | 936 | 348 | 29 | 13.6 | 0.74 | 5.27 | N/S | 199 | 89 | N/S | N/S | N/S | N/S | N/S | N/S | N/S | N/S | N/S | N/S | N/S | N/S | N/S | N/S | N/S | N/S | N/S | N/S | N/S | N/S | N/S | N/S | N/S | N/S
2017-03-04 | 356 | 148 | 122 | 904 | 372 | 23 | 11.5 | 0.49 | 3.52 | N/S | 175 | 87 | N/S | N/S | N/S | N/S | N/S | N/S | N/S | N/S | N/S | N/S | N/S | N/S | N/S | N/S | N/S | N/S | N/S | N/S | N/S | N/S | N/S | N/S | N/S | N/S
2017-03-05 | 366 | 260 | 204 | 860 | 312 | 33 | 15.8 | 0.44 | 6.48 | N/S | 233 | 89 | N/S | N/S | N/S | N/S | N/S | N/S | N/S | N/S | N/S | N/S | N/S | N/S | N/S | N/S | N/S | N/S | N/S | N/S | N/S | N/S | N/S | N/S | N/S | N/S
2017-03-06 | 357 | 224 | 180 | 860 | 296 | 32 | 15.9 | <0.15 | 5.98 | N/S | 223 | 119 | N/S | N/S | N/S | N/S | N/S | N/S | N/S | N/S | N/S | N/S | N/S | N/S | N/S | N/S | N/S | N/S | N/S | N/S | N/S | N/S | N/S | N/S | <6 | N/S
2017-03-07 | 535 | 372 | 264 | 1016 | 372 | 27 | 13.8 | 0.16 | 5.59 | 1.97 | 239 | 139 | N/S | N/S | 8 | N/S | 0.52 | 40.8 | <0.02 | 0.075 | 0.002 | 0.019 | 0.092 | 2.81 | 0.01 | 0.11 | 0.19 | 0.014 | 0.012 | <0.001 | 0.217 | <0.03 | <0.001 | 0.03 | N/S | 0.09
2017-03-08 | 333 | 240 | 184 | 904 | 332 | 25 | 13.6 | <0.15 | 4.3 | N/S | 204 | 127 | N/S | N/S | N/S | N/S | N/S | N/S | N/S | N/S | N/S | N/S | N/S | N/S | N/S | N/S | N/S | N/S | N/S | N/S | N/S | N/S | N/S | N/S | N/S | N/S
2017-03-09 | 252 | 244 | 184 | 896 | 340 | 38 | 15.5 | 0.34 | 7.34 | N/S | 248 | 147 | 0.007 | <0.005 | N/S | 17 | N/S | N/S | N/S | N/S | N/S | N/S | N/S | N/S | N/S | N/S | N/S | N/S | N/S | N/S | N/S | N/S | N/S | N/S | N/S | N/S
2017-03-10 | 212 | 164 | 122 | 816 | 272 | 29 | 16.3 | 0.34 | 4.12 | N/S | 241 | 132 | N/S | N/S | N/S | N/S | N/S | N/S | N/S | N/S | N/S | N/S | N/S | N/S | N/S | N/S | N/S | N/S | N/S | N/S | N/S | N/S | N/S | N/S | N/S | N/S
2017-03-11 | 197 | 178 | 138 | 800 | 260 | 29 | 15.9 | 0.23 | 4.49 | N/S | T/X | T/X | N/S | N/S | N/S | N/S | N/S | N/S | N/S | N/S | N/S | N/S | N/S | N/S | N/S | N/S | N/S | N/S | N/S | N/S | N/S | N/S | N/S | N/S | N/S | N/S
2017-03-12 | 177 | 182 | 158 | 780 | 296 | 28 | 16.2 | 0.35 | 4.15 | N/S | 214 | 122 | N/S | N/S | N/S | N/S | N/S | N/S | N/S | N/S | N/S | N/S | N/S | N/S | N/S | N/S | N/S | N/S | N/S | N/S | N/S | N/S | N/S | N/S | N/S | N/S
2017-03-13 | 194 | 240 | 200 | 1692 | 324 | 28 | 14.6 | 0.28 | 4.58 | N/S | 223 | 130 | N/S | N/S | N/S | N/S | N/S | N/S | N/S | N/S | N/S | N/S | N/S | N/S | N/S | N/S | N/S | N/S | N/S | N/S | N/S | N/S | N/S | N/S | <6 | N/S
2017-03-14 | 254 | 238 | 190 | 2904 | 352 | 29 | 14 | 0.19 | 4.46 | 1.8 | 232 | 150 | N/S | N/S | 18 | N/S | 0.61 | 58.4 | <0.02 | 0.062 | <0.001 | 0.023 | 0.062 | 1.51 | <0.01 | 0.083 | 0.1 | 0.013 | 0.016 | 0.001 | 0.138 | <0.03 | <0.001 | <0.03 | N/S | 0.08
2017-03-15 | 238 | 244 | 196 | 2188 | 312 | 31 | 14.1 | <0.15 | 4.73 | N/S | 223 | 143 | N/S | N/S | N/S | N/S | N/S | N/S | N/S | N/S | N/S | N/S | N/S | N/S | N/S | N/S | N/S | N/S | N/S | N/S | N/S | N/S | N/S | N/S | N/S | N/S
2017-03-16 | 236 | 440 | 340 | 1400 | 484 | 39 | 15.3 | <0.15 | 6.44 | N/S | T/X | T/X | 0.011 | <0.005 | N/S | 20 | N/S | N/S | N/S | N/S | N/S | N/S | N/S | N/S | N/S | N/S | N/S | N/S | N/S | N/S | N/S | N/S | N/S | N/S | N/S | N/S
2017-03-17 | 321 | 180 | 132 | 1072 | 252 | 28 | 13.8 | <0.15 | 4.15 | N/S | T/X | T/X | N/S | N/S | N/S | N/S | N/S | N/S | N/S | N/S | N/S | N/S | N/S | N/S | N/S | N/S | N/S | N/S | N/S | N/S | N/S | N/S | N/S | N/S | N/S | N/S
2017-03-18 | 236 | 128 | 94 | 916 | 228 | 23 | 12.4 | 0.35 | 3.06 | N/S | 157 | 80 | N/S | N/S | N/S | N/S | N/S | N/S | N/S | N/S | N/S | N/S | N/S | N/S | N/S | N/S | N/S | N/S | N/S | N/S | N/S | N/S | N/S | N/S | N/S | N/S
2017-03-19 | 321 | 106 | 90 | 896 | 292 | 28 | 12.8 | <0.15 | 4.18 | N/S | 162 | 126 | N/S | N/S | N/S | N/S | N/S | N/S | N/S | N/S | N/S | N/S | N/S | N/S | N/S | N/S | N/S | N/S | N/S | N/S | N/S | N/S | N/S | N/S | N/S | N/S
2017-03-20 | 447 | 425 | 310 | 1260 | 400 | 30 | 10.3 | <0.15 | 5.3 | N/S | 280 | 151 | N/S | N/S | N/S | N/S | N/S | N/S | N/S | N/S | N/S | N/S | N/S | N/S | N/S | N/S | N/S | N/S | N/S | N/S | N/S | N/S | N/S | N/S | 7 | N/S
2017-03-21 | 377 | 250 | 180 | 1020 | 304 | 27 | 14.2 | 0.41 | 4.91 | 2.22 | 201 | 127 | N/S | N/S | 13 | N/S | 0.6 | 61 | <0.02 | 0.058 | <0.001 | 0.014 | 0.065 | 1.69 | 0.01 | 0.077 | <0.05 | 0.009 | 0.005 | <0.001 | 0.15 | <0.03 | 0.004 | <0.03 | N/S | 0.07
2017-03-22 | 368 | 223 | 173 | 984 | 280 | 29 | 15 | 0.3 | 4.96 | N/S | 208 | 123 | N/S | N/S | N/S | N/S | N/S | N/S | N/S | N/S | N/S | N/S | N/S | N/S | N/S | N/S | N/S | N/S | N/S | N/S | N/S | N/S | N/S | N/S | N/S | N/S
2017-03-23 | 236 | 277 | 233 | 956 | 344 | 30 | 14.4 | 0.28 | 5.01 | N/S | 243 | 121 | 0.006 | <0.005 | N/S | 13 | N/S | N/S | N/S | N/S | N/S | N/S | N/S | N/S | N/S | N/S | N/S | N/S | N/S | N/S | N/S | N/S | N/S | N/S | N/S | N/S
2017-03-24 | 199 | 240 | 197 | 924 | 296 | 26 | 13.7 | <0.15 | 4.27 | N/S | 161 | 154 | N/S | N/S | N/S | N/S | N/S | N/S | N/S | N/S | N/S | N/S | N/S | N/S | N/S | N/S | N/S | N/S | N/S | N/S | N/S | N/S | N/S | N/S | N/S | N/S
2017-03-25 | 494 | 343 | 250 | 880 | 316 | 20 | 7.4 | 0.4 | 3.74 | N/S | 243 | 114 | N/S | N/S | N/S | N/S | N/S | N/S | N/S | N/S | N/S | N/S | N/S | N/S | N/S | N/S | N/S | N/S | N/S | N/S | N/S | N/S | N/S | N/S | N/S | N/S
2017-03-26 | 485 | 190 | 132 | 784 | 256 | 13 | 5.7 | 1.04 | 2.25 | N/S | 132 | 68 | N/S | N/S | N/S | N/S | N/S | N/S | N/S | N/S | N/S | N/S | N/S | N/S | N/S | N/S | N/S | N/S | N/S | N/S | N/S | N/S | N/S | N/S | N/S | N/S
2017-03-27 | 390 | 150 | 130 | 856 | 252 | 15 | 8.5 | 0.93 | 2.48 | N/S | 140 | 82 | N/S | N/S | N/S | N/S | N/S | N/S | N/S | N/S | N/S | N/S | N/S | N/S | N/S | N/S | N/S | N/S | N/S | N/S | N/S | N/S | N/S | N/S | <6 | N/S
2017-03-28 | 356 | 180 | 143 | 956 | 280 | 16 | 11.8 | 0.57 | 3.05 | 1.19 | 162 | 89 | N/S | N/S | 14 | N/S | 0.6 | 69.3 | 0.02 | 0.049 | <0.001 | 0.013 | 0.048 | 1.22 | <0.01 | 0.069 | 0.05 | 0.009 | <0.005 | <0.001 | 0.1 | <0.03 | 0.001 | <0.03 | N/S | <0.05
2017-03-29 | 317 | 217 | 150 | 964 | 300 | 18 | 11.4 | 0.22 | 3.26 | N/S | 192 | 112 | N/S | N/S | N/S | N/S | N/S | N/S | N/S | N/S | N/S | N/S | N/S | N/S | N/S | N/S | N/S | N/S | N/S | N/S | N/S | N/S | N/S | N/S | N/S | N/S
2017-03-30 | 503 | 213 | 143 | 652 | 208 | 12 | 5.2 | 0.97 | 2.39 | N/S | T/X | T/X | 0.008 | <0.005 | N/S | 15 | N/S | N/S | N/S | N/S | N/S | N/S | N/S | N/S | N/S | N/S | N/S | N/S | N/S | N/S | N/S | N/S | N/S | N/S | N/S | N/S
2017-03-31 | 509 | 80 | 58 | 760 | 184 | 7 | 5 | 2.22 | 1.24 | N/S | 79 | 36 | N/S | N/S | N/S | N/S | N/S | N/S | N/S | N/S | N/S | N/S | N/S | N/S | N/S | N/S | N/S | N/S | N/S | N/S | N/S | N/S | N/S | N/S | N/S | N/S
2017-04-01 | 475 | 110 | 90 | 956 | 228 | 13 | 7.4 | 1.65 | 2.1 | N/S | 128 | 64 | N/S | N/S | N/S | N/S | N/S | N/S | N/S | N/S | N/S | N/S | N/S | N/S | N/S | N/S | N/S | N/S | N/S | N/S | N/S | N/S | N/S | N/S | N/S | N/S
2017-04-02 | 470 | 144 | 106 | 908 | 212 | 16 | 9.2 | 1.13 | 2.49 | N/S | 132 | 62 | N/S | N/S | N/S | N/S | N/S | N/S | N/S | N/S | N/S | N/S | N/S | N/S | N/S | N/S | N/S | N/S | N/S | N/S | N/S | N/S | N/S | N/S | N/S | N/S
2017-04-03 | 376 | 167 | 125 | 904 | 256 | 15 | 9.4 | 0.63 | 2.55 | N/S | 158 | 91 | N/S | N/S | N/S | N/S | N/S | N/S | N/S | N/S | N/S | N/S | N/S | N/S | N/S | N/S | N/S | N/S | N/S | N/S | N/S | N/S | N/S | N/S | <6 | N/S
2017-04-04 | 386 | 145 | 103 | 816 | 240 | 14 | 8.8 | 0.82 | 2.64 | 1.12 | 134 | 66 | N/S | N/S | 8 | N/S | 0.46 | 56.3 | <0.02 | 0.043 | <0.001 | 0.011 | 0.044 | 1.33 | 0.01 | 0.061 | <0.05 | 0.007 | <0.005 | <0.001 | 0.091 | <0.03 | <0.001 | <0.03 | N/S | <0.05
2017-04-05 | 462 | 227 | 177 | 828 | 312 | 16 | 7.3 | 0.87 | 3.17 | N/S | T/X | T/X | N/S | N/S | N/S | N/S | N/S | N/S | N/S | N/S | N/S | N/S | N/S | N/S | N/S | N/S | N/S | N/S | N/S | N/S | N/S | N/S | N/S | N/S | N/S | N/S
2017-04-06 | 508 | 114 | 80 | 700 | 180 | 10 | 4.3 | 1.92 | 1.78 | N/S | 92 | 38 | <0.005 | <0.005 | N/S | 6 | N/S | N/S | N/S | N/S | N/S | N/S | N/S | N/S | N/S | N/S | N/S | N/S | N/S | N/S | N/S | N/S | N/S | N/S | N/S | N/S
2017-04-07 | 490 | 120 | 82 | 980 | 248 | 15 | 6.9 | 1.77 | 2.4 | N/S | 140 | 61 | N/S | N/S | N/S | N/S | N/S | N/S | N/S | N/S | N/S | N/S | N/S | N/S | N/S | N/S | N/S | N/S | N/S | N/S | N/S | N/S | N/S | N/S | N/S | N/S
2017-04-08 | 414 | 105 | 85 | 988 | 224 | 15 | 9.2 | 1.55 | 2.25 | N/S | 113 | 59 | N/S | N/S | N/S | N/S | N/S | N/S | N/S | N/S | N/S | N/S | N/S | N/S | N/S | N/S | N/S | N/S | N/S | N/S | N/S | N/S | N/S | N/S | N/S | N/S
2017-04-09 | 416 | 175 | 113 | 988 | 280 | 18 | 10 | 0.94 | 3.07 | N/S | T/X | T/X | N/S | N/S | N/S | N/S | N/S | N/S | N/S | N/S | N/S | N/S | N/S | N/S | N/S | N/S | N/S | N/S | N/S | N/S | N/S | N/S | N/S | N/S | N/S | N/S
2017-04-10 | 370 | 157 | 117 | 840 | 216 | 15 | 8.8 | 0.23 | 2.72 | N/S | T/X | T/X | N/S | N/S | N/S | N/S | N/S | N/S | N/S | N/S | N/S | N/S | N/S | N/S | N/S | N/S | N/S | N/S | N/S | N/S | N/S | N/S | N/S | N/S | <6 | N/S
2017-04-11 | 325 | 167 | 125 | 836 | 232 | 17 | 9.7 | 0.98 | 2.74 | 1.05 | 137 | 83 | N/S | N/S | 6 | N/S | 0.53 | 65.8 | <0.02 | 0.048 | <0.001 | 0.017 | 0.051 | 1.52 | <0.01 | 0.076 | 0.08 | 0.009 | <0.005 | 0.001 | 0.133 | <0.03 | <0.001 | <0.03 | N/S | <0.05
2017-04-12 | 386 | 177 | 113 | 916 | 272 | 19 | 11.4 | 0.83 | 3.07 | N/S | 167 | 91 | N/S | N/S | N/S | N/S | N/S | N/S | N/S | N/S | N/S | N/S | N/S | N/S | N/S | N/S | N/S | N/S | N/S | N/S | N/S | N/S | N/S | N/S | N/S | N/S
2017-04-13 | 337 | 170 | 137 | 872 | 288 | 22 | 10.9 | 0.8 | 3.51 | N/S | 163 | 92 | 0.011 | <0.005 | N/S | 14 | N/S | N/S | N/S | N/S | N/S | N/S | N/S | N/S | N/S | N/S | N/S | N/S | N/S | N/S | N/S | N/S | N/S | N/S | N/S | N/S
2017-04-14 | 364 | 100 | 92 | 808 | 204 | 20 | 13.5 | 0.76 | 3.02 | N/S | 139 | 71 | N/S | N/S | N/S | N/S | N/S | N/S | N/S | N/S | N/S | N/S | N/S | N/S | N/S | N/S | N/S | N/S | N/S | N/S | N/S | N/S | N/S | N/S | N/S | N/S
2017-04-15 | 336 | 244 | 180 | 764 | 216 | 21 | 12.2 | 0.39 | 3.21 | N/S | 130 | 69 | N/S | N/S | N/S | N/S | N/S | N/S | N/S | N/S | N/S | N/S | N/S | N/S | N/S | N/S | N/S | N/S | N/S | N/S | N/S | N/S | N/S | N/S | N/S | N/S
2017-04-16 | 469 | 208 | 136 | 708 | 236 | 18 | 8.7 | 0.97 | 2.84 | N/S | T/X | T/X | N/S | N/S | N/S | N/S | N/S | N/S | N/S | N/S | N/S | N/S | N/S | N/S | N/S | N/S | N/S | N/S | N/S | N/S | N/S | N/S | N/S | N/S | N/S | N/S
2017-04-17 | 361 | 90 | 66 | 812 | 228 | 16 | 11.6 | 1.05 | 2.63 | N/S | 131 | 63 | N/S | N/S | N/S | N/S | N/S | N/S | N/S | N/S | N/S | N/S | N/S | N/S | N/S | N/S | N/S | N/S | N/S | N/S | N/S | N/S | N/S | N/S | <6 | N/S
2017-04-18 | 355 | 112 | 102 | 968 | 316 | 22 | 12.4 | 0.74 | 3.67 | 1.07 | 198 | 94 | N/S | N/S | 14 | N/S | 0.66 | 79.8 | <0.02 | 0.057 | <0.001 | 0.011 | 0.064 | 1.63 | <0.01 | 0.097 | <0.05 | 0.009 | <0.005 | <0.001 | 0.096 | <0.03 | <0.001 | <0.03 | N/S | 0.08
2017-04-19 | 372 | 246 | 186 | 960 | 336 | 22 | 14.2 | 0.48 | 3.78 | N/S | 191 | 104 | N/S | N/S | N/S | N/S | N/S | N/S | N/S | N/S | N/S | N/S | N/S | N/S | N/S | N/S | N/S | N/S | N/S | N/S | N/S | N/S | N/S | N/S | N/S | N/S
2017-04-20 | 389 | 186 | 136 | 828 | 256 | 24 | 15.4 | <0.15 | 4.03 | N/S | 186 | 96 | 0.007 | <0.005 | N/S | 14 | N/S | N/S | N/S | N/S | N/S | N/S | N/S | N/S | N/S | N/S | N/S | N/S | N/S | N/S | N/S | N/S | N/S | N/S | N/S | N/S
2017-04-21 | 237 | 92 | 80 | 844 | 224 | 19 | 14.1 | 0.25 | 3.02 | N/S | 147 | 94 | N/S | N/S | N/S | N/S | N/S | N/S | N/S | N/S | N/S | N/S | N/S | N/S | N/S | N/S | N/S | N/S | N/S | N/S | N/S | N/S | N/S | N/S | N/S | N/S
2017-04-22 | 321 | 200 | 168 | 896 | 268 | 24 | 14.6 | 0.45 | 4.11 | N/S | 287 | 165 | N/S | N/S | N/S | N/S | N/S | N/S | N/S | N/S | N/S | N/S | N/S | N/S | N/S | N/S | N/S | N/S | N/S | N/S | N/S | N/S | N/S | N/S | N/S | N/S
2017-04-23 | 241 | 204 | 156 | 844 | 252 | 21 | 13.8 | 0.31 | 3.2 | N/S | 193 | 105 | N/S | N/S | N/S | N/S | N/S | N/S | N/S | N/S | N/S | N/S | N/S | N/S | N/S | N/S | N/S | N/S | N/S | N/S | N/S | N/S | N/S | N/S | N/S | N/S
2017-04-24 | 232 | 180 | 136 | 868 | 300 | 24 | 15 | 0.15 | 3.78 | N/S | T/X | T/X | N/S | N/S | N/S | N/S | N/S | N/S | N/S | N/S | N/S | N/S | N/S | N/S | N/S | N/S | N/S | N/S | N/S | N/S | N/S | N/S | N/S | N/S | <6 | N/S
2017-04-25 | 257 | 190 | 150 | 900 | 336 | 26 | 15.9 | <0.15 | 4.58 | 2.18 | 205 | 128 | N/S | N/S | 32 | N/S | 0.74 | 66.3 | <0.02 | 0.045 | <0.001 | 0.076 | 0.06 | 1.44 | <0.01 | 0.07 | 0.16 | 0.018 | 0.02 | <0.001 | 0.121 | <0.03 | <0.001 | <0.03 | N/S | 0.44
2017-04-26 | 243 | 332 | 256 | 1008 | 384 | 34 | 16.8 | <0.15 | 5.66 | N/S | 294 | 183 | N/S | N/S | N/S | N/S | N/S | N/S | N/S | N/S | N/S | N/S | N/S | N/S | N/S | N/S | N/S | N/S | N/S | N/S | N/S | N/S | N/S | N/S | N/S | N/S
2017-04-27 | 341 | 352 | 280 | 904 | 400 | 27 | 12 | <0.15 | 4.97 | N/S | 244 | 144 | 0.009 | <0.005 | N/S | 25 | N/S | N/S | N/S | N/S | N/S | N/S | N/S | N/S | N/S | N/S | N/S | N/S | N/S | N/S | N/S | N/S | N/S | N/S | N/S | N/S
2017-04-28 | 261 | 216 | 164 | 868 | 316 | 28 | 15 | <0.15 | 3.91 | N/S | 196 | 148 | N/S | N/S | N/S | N/S | N/S | N/S | N/S | N/S | N/S | N/S | N/S | N/S | N/S | N/S | N/S | N/S | N/S | N/S | N/S | N/S | N/S | N/S | N/S | N/S
2017-04-29 | 356 | 268 | 188 | 804 | 300 | 25 | 11.9 | 0.33 | 4.23 | N/S | 220 | 139 | N/S | N/S | N/S | N/S | N/S | N/S | N/S | N/S | N/S | N/S | N/S | N/S | N/S | N/S | N/S | N/S | N/S | N/S | N/S | N/S | N/S | N/S | N/S | N/S
2017-04-30 | 578 | 124 | 80 | 548 | 204 | 7 | 2.2 | 1.54 | 1.66 | N/S | T/X | T/X | N/S | N/S | N/S | N/S | N/S | N/S | N/S | N/S | N/S | N/S | N/S | N/S | N/S | N/S | N/S | N/S | N/S | N/S | N/S | N/S | N/S | N/S | N/S | N/S
2017-05-01 | 534 | 100 | 76 | 668 | 200 | 9 | 3.2 | 1.94 | 1.5 | N/S | 76 | 45 | N/S | N/S | N/S | N/S | N/S | N/S | N/S | N/S | N/S | N/S | N/S | N/S | N/S | N/S | N/S | N/S | N/S | N/S | N/S | N/S | N/S | N/S | <6 | N/S
2017-05-02 | 480 | 98 | 70 | 776 | 208 | 12 | 5.5 | 1.83 | 1.84 | 0.81 | T/X | T/X | N/S | N/S | 8 | N/S | 0.45 | 70.1 | <0.02 | 0.043 | <0.001 | 0.016 | 0.035 | 1.19 | 0.01 | 0.052 | <0.05 | 0.007 | <0.005 | <0.001 | 0.087 | <0.03 | <0.001 | <0.03 | N/S | 0.05
2017-05-03 | 359 | 137 | 86 | 900 | 240 | 14 | 7.8 | 0.98 | 2.31 | N/S | T/X | T/X | N/S | N/S | N/S | N/S | N/S | N/S | N/S | N/S | N/S | N/S | N/S | N/S | N/S | N/S | N/S | N/S | N/S | N/S | N/S | N/S | N/S | N/S | N/S | N/S
2017-05-04 | 459 | 134 | 109 | 952 | 252 | 19 | 11.4 | 1.04 | 2.9 | N/S | T/X | T/X | 0.007 | <0.005 | N/S | 7 | N/S | N/S | N/S | N/S | N/S | N/S | N/S | N/S | N/S | N/S | N/S | N/S | N/S | N/S | N/S | N/S | N/S | N/S | N/S | N/S
2017-05-05 | 326 | 136 | 102 | 880 | 244 | 17 | 11.1 | 0.5 | 2.86 | N/S | T/X | T/X | N/S | N/S | N/S | N/S | N/S | N/S | N/S | N/S | N/S | N/S | N/S | N/S | N/S | N/S | N/S | N/S | N/S | N/S | N/S | N/S | N/S | N/S | N/S | N/S
2017-05-06 | 450 | 76 | 61 | 788 | 180 | 20 | 14 | 0.37 | 3.08 | N/S | 91 | 55 | N/S | N/S | N/S | N/S | N/S | N/S | N/S | N/S | N/S | N/S | N/S | N/S | N/S | N/S | N/S | N/S | N/S | N/S | N/S | N/S | N/S | N/S | N/S | N/S
2017-05-07 | 390 | 156 | 120 | 832 | 220 | 26 | 16.5 | <0.15 | 4.45 | N/S | 167 | 66 | N/S | N/S | N/S | N/S | N/S | N/S | N/S | N/S | N/S | N/S | N/S | N/S | N/S | N/S | N/S | N/S | N/S | N/S | N/S | N/S | N/S | N/S | N/S | N/S
2017-05-08 | 363 | 187 | 153 | 852 | 240 | 24 | 14 | 0.27 | 3.98 | N/S | 161 | 82 | N/S | N/S | N/S | N/S | N/S | N/S | N/S | N/S | N/S | N/S | N/S | N/S | N/S | N/S | N/S | N/S | N/S | N/S | N/S | N/S | N/S | N/S | <6 | N/S
2017-05-09 | 451 | 288 | 216 | 880 | 300 | 24 | 12.2 | 0.74 | 4.3 | 1.45 | 194 | 88 | N/S | N/S | 8 | N/S | 0.53 | 49 | <0.02 | 0.055 | <0.001 | 0.014 | 0.06 | 1.82 | <0.01 | 0.081 | 0.07 | 0.013 | 0.017 | <0.001 | 0.147 | <0.03 | <0.001 | <0.03 | N/S | 0.11
2017-05-10 | 482 | 308 | 240 | 884 | 320 | 21 | 11.3 | <0.15 | 3.89 | N/S | T/X | T/X | N/S | N/S | N/S | N/S | N/S | N/S | N/S | N/S | N/S | N/S | N/S | N/S | N/S | N/S | N/S | N/S | N/S | N/S | N/S | N/S | N/S | N/S | N/S | N/S
2017-05-11 | 518 | 186 | 128 | 568 | 164 | 11 | 4.2 | 1.34 | 2.07 | N/S | 102 | 51 | 0.005 | <0.005 | N/S | 17 | N/S | N/S | N/S | N/S | N/S | N/S | N/S | N/S | N/S | N/S | N/S | N/S | N/S | N/S | N/S | N/S | N/S | N/S | N/S | N/S
2017-05-12 | 371 | 92 | 72 | 792 | 208 | 16 | 9.7 | 0.79 | 2.36 | N/S | 101 | 68 | N/S | N/S | N/S | N/S | N/S | N/S | N/S | N/S | N/S | N/S | N/S | N/S | N/S | N/S | N/S | N/S | N/S | N/S | N/S | N/S | N/S | N/S | N/S | N/S
2017-05-13 | 306 | 138 | 104 | 856 | 232 | 19 | 11.1 | <0.15 | 3.3 | N/S | 154 | 66 | N/S | N/S | N/S | N/S | N/S | N/S | N/S | N/S | N/S | N/S | N/S | N/S | N/S | N/S | N/S | N/S | N/S | N/S | N/S | N/S | N/S | N/S | N/S | N/S
2017-05-14 | 401 | 144 | 118 | 828 | 220 | 23 | 15.3 | <0.15 | 4.21 | N/S | 151 | 77 | N/S | N/S | N/S | N/S | N/S | N/S | N/S | N/S | N/S | N/S | N/S | N/S | N/S | N/S | N/S | N/S | N/S | N/S | N/S | N/S | N/S | N/S | N/S | N/S
2017-05-15 | 321 | 186 | 148 | 892 | 344 | 23 | 14.3 | <0.15 | 4.17 | N/S | T/X | T/X | N/S | N/S | N/S | N/S | N/S | N/S | N/S | N/S | N/S | N/S | N/S | N/S | N/S | N/S | N/S | N/S | N/S | N/S | N/S | N/S | N/S | N/S | <6 | N/S
2017-05-16 | 371 | 280 | 204 | 952 | 352 | 29 | 16.6 | <0.15 | 5.42 | 2.34 | T/X | T/X | N/S | N/S | 15 | N/S | 0.65 | 58.6 | <0.02 | 0.063 | <0.001 | 0.023 | 0.072 | 2.03 | 0.01 | 0.102 | 0.08 | 0.014 | 0.007 | <0.001 | 0.149 | <0.03 | <0.001 | <0.03 | N/S | 0.18
2017-05-17 | 356 | 232 | 172 | 892 | 276 | 25 | 14.2 | <0.15 | 4.68 | N/S | 185 | 101 | N/S | N/S | N/S | N/S | N/S | N/S | N/S | N/S | N/S | N/S | N/S | N/S | N/S | N/S | N/S | N/S | N/S | N/S | N/S | N/S | N/S | N/S | N/S | N/S
2017-05-18 | 517 | 183 | 140 | 720 | 256 | 17 | 8.6 | <0.15 | 3.13 | N/S | 142 | 72 | 0.007 | <0.005 | N/S | 10 | N/S | N/S | N/S | N/S | N/S | N/S | N/S | N/S | N/S | N/S | N/S | N/S | N/S | N/S | N/S | N/S | N/S | N/S | N/S | N/S
2017-05-19 | 363 | 240 | 197 | 892 | 300 | 21 | 12.4 | <0.15 | 3.95 | N/S | 218 | 134 | N/S | N/S | N/S | N/S | N/S | N/S | N/S | N/S | N/S | N/S | N/S | N/S | N/S | N/S | N/S | N/S | N/S | N/S | N/S | N/S | N/S | N/S | N/S | N/S
2017-05-20 | 414 | 229 | 174 | 744 | 260 | 17 | 8 | 0.15 | 3.13 | N/S | T/X | T/X | N/S | N/S | N/S | N/S | N/S | N/S | N/S | N/S | N/S | N/S | N/S | N/S | N/S | N/S | N/S | N/S | N/S | N/S | N/S | N/S | N/S | N/S | N/S | N/S
2017-05-21 | 410 | 177 | 123 | 700 | 220 | 17 | 11.1 | 0.89 | 2.86 | N/S | 168 | 67 | N/S | N/S | N/S | N/S | N/S | N/S | N/S | N/S | N/S | N/S | N/S | N/S | N/S | N/S | N/S | N/S | N/S | N/S | N/S | N/S | N/S | N/S | N/S | N/S
2017-05-22 | 311 | 347 | 187 | 1018 | 338 | 21 | 11.9 | 0.44 | 3.64 | N/S | 204 | 89 | N/S | N/S | N/S | N/S | N/S | N/S | N/S | N/S | N/S | N/S | N/S | N/S | N/S | N/S | N/S | N/S | N/S | N/S | N/S | N/S | N/S | N/S | <6 | N/S
2017-05-23 | 360 | 300 | 200 | 896 | 348 | 25 | 11.8 | <0.15 | 4.36 | 1.22 | 238 | 134 | N/S | N/S | 18 | N/S | 0.63 | 66.4 | <0.02 | 0.068 | <0.001 | 0.025 | 0.079 | 2.4 | <0.01 | 0.119 | 0.1 | 0.013 | <0.005 | 0.001 | 0.177 | <0.03 | <0.001 | <0.03 | N/S | 0.07
2017-05-24 | 400 | 170 | 132 | 604 | 208 | 15 | 6.6 | 0.89 | 2.52 | N/S | 144 | 67 | N/S | N/S | N/S | N/S | N/S | N/S | N/S | N/S | N/S | N/S | N/S | N/S | N/S | N/S | N/S | N/S | N/S | N/S | N/S | N/S | N/S | N/S | N/S | N/S
2017-05-25 | 391 | 86 | 68 | 712 | 200 | 19 | 15 | 0.67 | 3.22 | N/S | 112 | 68 | 0.008 | <0.005 | N/S | 5 | N/S | N/S | N/S | N/S | N/S | N/S | N/S | N/S | N/S | N/S | N/S | N/S | N/S | N/S | N/S | N/S | N/S | N/S | N/S | N/S
2017-05-26 | 475 | 148 | 112 | 744 | 268 | 22 | 13.2 | <0.15 | 3.9 | N/S | 146 | 81 | N/S | N/S | N/S | N/S | N/S | N/S | N/S | N/S | N/S | N/S | N/S | N/S | N/S | N/S | N/S | N/S | N/S | N/S | N/S | N/S | N/S | N/S | N/S | N/S
2017-05-27 | 379 | 106 | 88 | 652 | 236 | 16 | 10.7 | 0.85 | 3.03 | N/S | 113 | 56 | N/S | N/S | N/S | N/S | N/S | N/S | N/S | N/S | N/S | N/S | N/S | N/S | N/S | N/S | N/S | N/S | N/S | N/S | N/S | N/S | N/S | N/S | N/S | N/S
2017-05-28 | 428 | 183 | 123 | 736 | 256 | 19 | 11.1 | 0.49 | 3.57 | N/S | 135 | 67 | N/S | N/S | N/S | N/S | N/S | N/S | N/S | N/S | N/S | N/S | N/S | N/S | N/S | N/S | N/S | N/S | N/S | N/S | N/S | N/S | N/S | N/S | N/S | N/S
2017-05-29 | 401 | 156 | 120 | 752 | 224 | 23 | 13.4 | 0.58 | 3.18 | N/S | 139 | 63 | N/S | N/S | N/S | N/S | N/S | N/S | N/S | N/S | N/S | N/S | N/S | N/S | N/S | N/S | N/S | N/S | N/S | N/S | N/S | N/S | N/S | N/S | N/S | N/S
2017-05-30 | 296 | 228 | 168 | 872 | 276 | 25 | 12.7 | <0.15 | 2.02 | 1.09 | T/X | T/X | N/S | N/S | 14 | N/S | 0.66 | 64.6 | <0.02 | 0.057 | <0.001 | 0.02 | 0.061 | 1.66 | <0.01 | 0.088 | 0.05 | 0.01 | 0.007 | <0.001 | 0.049 | <0.03 | <0.001 | <0.03 | <6 | 0.05
2017-05-31 | 296 | 316 | 220 | 956 | 336 | 29 | 12.9 | <0.15 | 5.34 | N/S | T/X | T/X | N/S | N/S | N/S | N/S | N/S | N/S | N/S | N/S | N/S | N/S | N/S | N/S | N/S | N/S | N/S | N/S | N/S | N/S | N/S | N/S | N/S | N/S | N/S | N/S
2017-06-01 | 251 | 212 | 176 | 844 | 312 | 27 | 14.6 | <0.15 | 4.76 | N/S | T/X | T/X | 0.006 | <0.005 | N/S | 25 | N/S | N/S | N/S | N/S | N/S | N/S | N/S | N/S | N/S | N/S | N/S | N/S | N/S | N/S | N/S | N/S | N/S | N/S | N/S | N/S
2017-06-02 | 236 | 232 | 188 | 812 | 296 | 28 | 15 | <0.15 | 5.01 | N/S | T/X | T/X | N/S | N/S | N/S | N/S | N/S | N/S | N/S | N/S | N/S | N/S | N/S | N/S | N/S | N/S | N/S | N/S | N/S | N/S | N/S | N/S | N/S | N/S | N/S | N/S
2017-06-03 | 236 | 204 | 176 | 800 | 300 | 27 | 14.9 | <0.15 | 4.6 | N/S | T/X | T/X | N/S | N/S | N/S | N/S | N/S | N/S | N/S | N/S | N/S | N/S | N/S | N/S | N/S | N/S | N/S | N/S | N/S | N/S | N/S | N/S | N/S | N/S | N/S | N/S
2017-06-04 | 236 | 200 | 176 | 800 | 304 | 27 | 15.3 | <0.15 | 4.45 | N/S | T/X | T/X | N/S | N/S | N/S | N/S | N/S | N/S | N/S | N/S | N/S | N/S | N/S | N/S | N/S | N/S | N/S | N/S | N/S | N/S | N/S | N/S | N/S | N/S | N/S | N/S
2017-06-05 | 237 | 208 | 176 | 744 | 256 | 26 | 14.7 | <0.15 | 4.44 | N/S | T/X | T/X | N/S | N/S | N/S | N/S | N/S | N/S | N/S | N/S | N/S | N/S | N/S | N/S | N/S | N/S | N/S | N/S | N/S | N/S | N/S | N/S | N/S | N/S | <6 | N/S
2017-06-06 | 250 | 268 | 192 | 864 | 324 | 29 | 15.6 | <0.15 | 4.84 | 1.73 | T/X | T/X | N/S | N/S | 29 | N/S | 0.68 | 54.3 | <0.02 | 0.052 | <0.001 | 0.025 | 0.074 | 1.72 | <0.01 | 0.083 | 0.06 | 0.012 | <0.005 | <0.001 | 0.146 | <0.03 | <0.001 | <0.03 | N/S | 0.11
2017-06-07 | 259 | 372 | 284 | 952 | 404 | 32 | 15.9 | <0.15 | 5.78 | N/S | T/X | T/X | N/S | N/S | N/S | N/S | N/S | N/S | N/S | N/S | N/S | N/S | N/S | N/S | N/S | N/S | N/S | N/S | N/S | N/S | N/S | N/S | N/S | N/S | N/S | N/S
2017-06-08 | 261 | 348 | 264 | 980 | 416 | 32 | 16.1 | <0.15 | 6.2 | N/S | 265 | 159 | 0.007 | <0.005 | N/S | 30 | N/S | N/S | N/S | N/S | N/S | N/S | N/S | N/S | N/S | N/S | N/S | N/S | N/S | N/S | N/S | N/S | N/S | N/S | N/S | N/S
2017-06-09 | 326 | 156 | 132 | 760 | 252 | 26 | 15.5 | <0.15 | 4.09 | N/S | T/X | T/X | N/S | N/S | N/S | N/S | N/S | N/S | N/S | N/S | N/S | N/S | N/S | N/S | N/S | N/S | N/S | N/S | N/S | N/S | N/S | N/S | N/S | N/S | N/S | N/S
2017-06-10 | 366 | 130 | 110 | 736 | 232 | 25 | 16.2 | <0.15 | 4.05 | N/S | 147 | 113 | N/S | N/S | N/S | N/S | N/S | N/S | N/S | N/S | N/S | N/S | N/S | N/S | N/S | N/S | N/S | N/S | N/S | N/S | N/S | N/S | N/S | N/S | N/S | N/S
2017-06-11 | 416 | 185 | 150 | 712 | 272 | 23 | 13.9 | <0.15 | 4.02 | N/S | T/X | T/X | N/S | N/S | N/S | N/S | N/S | N/S | N/S | N/S | N/S | N/S | N/S | N/S | N/S | N/S | N/S | N/S | N/S | N/S | N/S | N/S | N/S | N/S | N/S | N/S
2017-06-12 | 258 | 240 | 208 | 788 | 356 | 27 | 14.3 | <0.15 | 5.23 | N/S | T/X | T/X | N/S | N/S | N/S | N/S | N/S | N/S | N/S | N/S | N/S | N/S | N/S | N/S | N/S | N/S | N/S | N/S | N/S | N/S | N/S | N/S | N/S | N/S | <6 | N/S
2017-06-13 | 283 | 352 | 276 | 916 | 432 | 28 | 13.8 | <0.15 | 5.24 | 1.47 | 259 | 138 | N/S | N/S | 26 | N/S | 0.76 | 42.1 | <0.02 | 0.062 | <0.001 | 0.023 | 0.078 | 2.03 | <0.01 | 0.087 | 0.1 | 0.012 | 0.009 | 0.001 | 0.187 | <0.03 | <0.001 | <0.03 | N/S | 0.11
2017-06-14 | 372 | 160 | 112 | 644 | 256 | 16 | 11 | <0.15 | 2.58 | N/S | T/X | T/X | N/S | N/S | N/S | N/S | N/S | N/S | N/S | N/S | N/S | N/S | N/S | N/S | N/S | N/S | N/S | N/S | N/S | N/S | N/S | N/S | N/S | N/S | N/S | N/S
2017-06-15 | 376 | 377 | 280 | 748 | 304 | 19 | 8.8 | <0.15 | 3.51 | N/S | 131 | 89 | 0.007 | <0.005 | N/S | 15 | N/S | N/S | N/S | N/S | N/S | N/S | N/S | N/S | N/S | N/S | N/S | N/S | N/S | N/S | N/S | N/S | N/S | N/S | N/S | N/S
2017-06-16 | 356 | 400 | 290 | 888 | 392 | 28 | 12.4 | <0.15 | 5.71 | N/S | T/X | T/X | N/S | N/S | N/S | N/S | N/S | N/S | N/S | N/S | N/S | N/S | N/S | N/S | N/S | N/S | N/S | N/S | N/S | N/S | N/S | N/S | N/S | N/S | N/S | N/S
2017-06-17 | 455 | 120 | 96 | 648 | 224 | 19 | 12.4 | <0.15 | 3.54 | N/S | T/X | T/X | N/S | N/S | N/S | N/S | N/S | N/S | N/S | N/S | N/S | N/S | N/S | N/S | N/S | N/S | N/S | N/S | N/S | N/S | N/S | N/S | N/S | N/S | N/S | N/S
2017-06-18 | 416 | 230 | 205 | 660 | 256 | 23 | 13.1 | <0.15 | 4.37 | N/S | 157 | 77 | N/S | N/S | N/S | N/S | N/S | N/S | N/S | N/S | N/S | N/S | N/S | N/S | N/S | N/S | N/S | N/S | N/S | N/S | N/S | N/S | N/S | N/S | N/S | N/S
2017-06-19 | 409 | 218 | 164 | 760 | 292 | 26 | 14.2 | <0.15 | 4.57 | N/S | T/X | T/X | N/S | N/S | N/S | N/S | N/S | N/S | N/S | N/S | N/S | N/S | N/S | N/S | N/S | N/S | N/S | N/S | N/S | N/S | N/S | N/S | N/S | N/S | <6 | N/S
2017-06-20 | 286 | 260 | 196 | 832 | 372 | 29 | 14.9 | <0.15 | 5.33 | 2.33 | T/X | T/X | N/S | N/S | 24 | N/S | 0.64 | 42 | <0.02 | 0.062 | 0.001 | 0.021 | 0.085 | 1.88 | 0.01 | 0.093 | 0.09 | 0.01 | 0.009 | 0.001 | 0.161 | <0.03 | <0.001 | <0.03 | N/S | 0.12
2017-06-21 | 236 | 530 | 400 | 1112 | 668 | 34 | 15.9 | <0.15 | 6.74 | N/S | 362 | 237 | N/S | N/S | N/S | N/S | N/S | N/S | N/S | N/S | N/S | N/S | N/S | N/S | N/S | N/S | N/S | N/S | N/S | N/S | N/S | N/S | N/S | N/S | N/S | N/S
2017-06-22 | 203 | 262 | 208 | 788 | 332 | 28 | 14.6 | <0.15 | 5.26 | N/S | T/X | T/X | 0.007 | <0.005 | N/S | 25 | N/S | N/S | N/S | N/S | N/S | N/S | N/S | N/S | N/S | N/S | N/S | N/S | N/S | N/S | N/S | N/S | N/S | N/S | N/S | N/S
2017-06-23 | 381 | 188 | 152 | 560 | 228 | 18 | 9.4 | <0.15 | 3.06 | N/S | 130 | 84 | N/S | N/S | N/S | N/S | N/S | N/S | N/S | N/S | N/S | N/S | N/S | N/S | N/S | N/S | N/S | N/S | N/S | N/S | N/S | N/S | N/S | N/S | N/S | N/S
2017-06-24 | 242 | 156 | 124 | 688 | 260 | 18 | 9.7 | 1.6 | 3.57 | N/S | 139 | 83 | N/S | N/S | N/S | N/S | N/S | N/S | N/S | N/S | N/S | N/S | N/S | N/S | N/S | N/S | N/S | N/S | N/S | N/S | N/S | N/S | N/S | N/S | N/S | N/S
2017-06-25 | 269 | 196 | 164 | 724 | 256 | 26 | 13.1 | <0.15 | 4.25 | N/S | 176 | 94 | N/S | N/S | N/S | N/S | N/S | N/S | N/S | N/S | N/S | N/S | N/S | N/S | N/S | N/S | N/S | N/S | N/S | N/S | N/S | N/S | N/S | N/S | N/S | N/S
2017-06-26 | 237 | 256 | 216 | 840 | 380 | 33 | 16.2 | <0.15 | 5.87 | N/S | 219 | 134 | N/S | N/S | N/S | N/S | N/S | N/S | N/S | N/S | N/S | N/S | N/S | N/S | N/S | N/S | N/S | N/S | N/S | N/S | N/S | N/S | N/S | N/S | 7 | N/S
2017-06-27 | 237 | 412 | 316 | 944 | 460 | 38 | 17.8 | <0.15 | 7.21 | 2.02 | T/X | T/X | N/S | N/S | 27 | N/S | 0.68 | 46.6 | <0.02 | 0.07 | <0.001 | 0.023 | 0.103 | 2.02 | 0.01 | 0.101 | 0.19 | 0.015 | <0.005 | 0.001 | 0.186 | <0.03 | <0.001 | <0.03 | N/S | 0.11
2017-06-28 | 396 | 304 | 236 | 880 | 400 | 29 | 13.7 | <0.15 | 5.12 | N/S | 195 | 114 | N/S | N/S | N/S | N/S | N/S | N/S | N/S | N/S | N/S | N/S | N/S | N/S | N/S | N/S | N/S | N/S | N/S | N/S | N/S | N/S | N/S | N/S | N/S | N/S
2017-06-29 | 479 | 340 | 245 | 696 | 276 | 25 | 11.1 | <0.15 | 4.97 | N/S | 164 | 91 | 0.006 | <0.005 | N/S | 28 | N/S | N/S | N/S | N/S | N/S | N/S | N/S | N/S | N/S | N/S | N/S | N/S | N/S | N/S | N/S | N/S | N/S | N/S | N/S | N/S
2017-06-30 | 480 | 104 | 76 | 588 | 180 | 18 | 11 | <0.15 | 3.09 | N/S | 87 | 51 | N/S | N/S | N/S | N/S | N/S | N/S | N/S | N/S | N/S | N/S | N/S | N/S | N/S | N/S | N/S | N/S | N/S | N/S | N/S | N/S | N/S | N/S | N/S | N/S
2017-07-01 | 451 | 142 | 116 | 616 | 216 | 20 | 12 | <0.15 | 4.05 | N/S | T/X | T/X | N/S | N/S | N/S | N/S | N/S | N/S | N/S | N/S | N/S | N/S | N/S | N/S | N/S | N/S | N/S | N/S | N/S | N/S | N/S | N/S | N/S | N/S | N/S | N/S
2017-07-02 | 289 | 138 | 114 | 648 | 240 | 22 | 12.9 | <0.15 | 3.75 | N/S | 161 | 79 | N/S | N/S | N/S | N/S | N/S | N/S | N/S | N/S | N/S | N/S | N/S | N/S | N/S | N/S | N/S | N/S | N/S | N/S | N/S | N/S | N/S | N/S | N/S | N/S
2017-07-03 | 237 | 100 | 78 | 620 | 212 | 22 | 14.7 | <0.15 | 3.06 | N/S | T/X | T/X | N/S | N/S | N/S | N/S | N/S | N/S | N/S | N/S | N/S | N/S | N/S | N/S | N/S | N/S | N/S | N/S | N/S | N/S | N/S | N/S | N/S | N/S | <6 | N/S
2017-07-04 | 236 | 248 | 184 | 768 | 332 | 28 | 14 | <0.15 | 4.74 | 1.75 | 192 | 104 | N/S | N/S | S/X | N/S | 0.64 | N/S | <0.02 | 0.055 | <0.001 | 0.013 | 0.078 | 1.7 | 0.01 | 0.084 | 0.08 | 0.006 | <0.005 | <0.001 | 0.138 | <0.03 | <0.001 | <0.03 | N/S | 0.1
2017-07-05 | 274 | 217 | 177 | 716 | 316 | 24 | 14.6 | <0.15 | 4.32 | N/S | 166 | 98 | N/S | N/S | N/S | N/S | N/S | 43 | N/S | N/S | N/S | N/S | N/S | N/S | N/S | N/S | N/S | N/S | N/S | N/S | N/S | N/S | N/S | N/S | N/S | N/S
2017-07-06 | 270 | 244 | 188 | 756 | 328 | 29 | 15.2 | <0.15 | 5.17 | N/S | 183 | 121 | <0.005 | <0.005 | N/S | 23 | N/S | N/S | N/S | N/S | N/S | N/S | N/S | N/S | N/S | N/S | N/S | N/S | N/S | N/S | N/S | N/S | N/S | N/S | N/S | N/S
2017-07-07 | 260 | 102 | 86 | 648 | 232 | 22 | 14.7 | <0.15 | 3.42 | N/S | 123 | 92 | N/S | N/S | N/S | N/S | N/S | N/S | N/S | N/S | N/S | N/S | N/S | N/S | N/S | N/S | N/S | N/S | N/S | N/S | N/S | N/S | N/S | N/S | N/S | N/S
2017-07-08 | 238 | 290 | 225 | 844 | 392 | 30 | 15.4 | <0.15 | 5.16 | N/S | 248 | 159 | N/S | N/S | N/S | N/S | N/S | N/S | N/S | N/S | N/S | N/S | N/S | N/S | N/S | N/S | N/S | N/S | N/S | N/S | N/S | N/S | N/S | N/S | N/S | N/S
2017-07-09 | 258 | 277 | 197 | 800 | 376 | 29 | 15.4 | <0.15 | 5.48 | N/S | 190 | 117 | N/S | N/S | N/S | N/S | N/S | N/S | N/S | N/S | N/S | N/S | N/S | N/S | N/S | N/S | N/S | N/S | N/S | N/S | N/S | N/S | N/S | N/S | N/S | N/S
2017-07-10 | 444 | 388 | 302 | 872 | 432 | 26 | 11.1 | <0.15 | 4.91 | N/S | 199 | 120 | N/S | N/S | N/S | N/S | N/S | N/S | N/S | N/S | N/S | N/S | N/S | N/S | N/S | N/S | N/S | N/S | N/S | N/S | N/S | N/S | N/S | N/S | <6 | N/S
2017-07-11 | 286 | 256 | 200 | 784 | 336 | 25 | 13 | <0.15 | 4.78 | 1.21 | 186 | 98 | N/S | N/S | 28 | N/S | 0.65 | 46.7 | <0.02 | 0.057 | 0.001 | 0.029 | 0.074 | 2.08 | 0.01 | 0.084 | 0.1 | 0.011 | 0.007 | <0.001 | 0.168 | <0.03 | <0.001 | <0.03 | N/S | 0.11
2017-07-12 | 445 | 232 | 148 | 668 | 240 | 17 | 7.4 | <0.15 | 3.48 | N/S | T/X | T/X | N/S | N/S | N/S | N/S | N/S | N/S | N/S | N/S | N/S | N/S | N/S | N/S | N/S | N/S | N/S | N/S | N/S | N/S | N/S | N/S | N/S | N/S | N/S | N/S
2017-07-13 | 453 | 196 | 132 | 720 | 276 | 21 | 11.2 | <0.15 | 3.97 | N/S | T/X | T/X | 0.005 | <0.005 | N/S | 12 | N/S | N/S | N/S | N/S | N/S | N/S | N/S | N/S | N/S | N/S | N/S | N/S | N/S | N/S | N/S | N/S | N/S | N/S | N/S | N/S
2017-07-14 | 489 | 126 | 88 | 656 | 296 | 21 | 13.2 | <0.15 | 4.49 | N/S | T/X | T/X | N/S | N/S | N/S | N/S | N/S | N/S | N/S | N/S | N/S | N/S | N/S | N/S | N/S | N/S | N/S | N/S | N/S | N/S | N/S | N/S | N/S | N/S | N/S | N/S
2017-07-15 | 490 | 172 | 118 | 616 | 280 | 20 | 11.8 | <0.15 | 4.41 | N/S | T/X | T/X | N/S | N/S | N/S | N/S | N/S | N/S | N/S | N/S | N/S | N/S | N/S | N/S | N/S | N/S | N/S | N/S | N/S | N/S | N/S | N/S | N/S | N/S | N/S | N/S
2017-07-16 | 375 | 170 | 126 | 584 | 260 | 20 | 11.1 | <0.15 | 3.92 | N/S | T/X | T/X | N/S | N/S | N/S | N/S | N/S | N/S | N/S | N/S | N/S | N/S | N/S | N/S | N/S | N/S | N/S | N/S | N/S | N/S | N/S | N/S | N/S | N/S | N/S | N/S
2017-07-17 | 431 | 134 | 96 | 688 | 220 | 24 | 15.2 | <0.15 | 4.39 | N/S | T/X | T/X | N/S | N/S | N/S | N/S | N/S | N/S | N/S | N/S | N/S | N/S | N/S | N/S | N/S | N/S | N/S | N/S | N/S | N/S | N/S | N/S | N/S | N/S | <6 | N/S
2017-07-18 | 273 | 256 | 168 | 792 | 312 | 28 | 14.9 | <0.15 | 5.28 | 2.06 | T/X | T/X | N/S | N/S | 36 | N/S | 0.67 | 38.6 | <0.02 | 0.057 | <0.001 | 0.023 | 0.072 | 1.68 | <0.01 | 0.084 | 0.07 | 0.011 | <0.005 | <0.001 | 0.143 | <0.03 | <0.001 | <0.03 | N/S | 0.1
2017-07-19 | 247 | 332 | 256 | 784 | 324 | 27 | 13.3 | <0.15 | 5.57 | N/S | 200 | 98 | N/S | N/S | N/S | N/S | N/S | N/S | N/S | N/S | N/S | N/S | N/S | N/S | N/S | N/S | N/S | N/S | N/S | N/S | N/S | N/S | N/S | N/S | N/S | N/S
2017-07-20 | 527 | 272 | 164 | 608 | 280 | 14 | 4.7 | 0.28 | 2.94 | N/S | 107 | 63 | 0.007 | <0.005 | N/S | 13 | N/S | N/S | N/S | N/S | N/S | N/S | N/S | N/S | N/S | N/S | N/S | N/S | N/S | N/S | N/S | N/S | N/S | N/S | N/S | N/S
2017-07-21 | 433 | 174 | 118 | 692 | 236 | 16 | 7.1 | <0.15 | 3.22 | N/S | 120 | 63 | N/S | N/S | N/S | N/S | N/S | N/S | N/S | N/S | N/S | N/S | N/S | N/S | N/S | N/S | N/S | N/S | N/S | N/S | N/S | N/S | N/S | N/S | N/S | N/S
2017-07-22 | 521 | 124 | 84 | 488 | 160 | 9 | 3.1 | 0.5 | 1.95 | N/S | 76 | 38 | N/S | N/S | N/S | N/S | N/S | N/S | N/S | N/S | N/S | N/S | N/S | N/S | N/S | N/S | N/S | N/S | N/S | N/S | N/S | N/S | N/S | N/S | N/S | N/S
2017-07-23 | 371 | 164 | 118 | 720 | 228 | 15 | 6.9 | 0.32 | 3.14 | N/S | 112 | 51 | N/S | N/S | N/S | N/S | N/S | N/S | N/S | N/S | N/S | N/S | N/S | N/S | N/S | N/S | N/S | N/S | N/S | N/S | N/S | N/S | N/S | N/S | N/S | N/S
2017-07-24 | 276 | 198 | 152 | 748 | 280 | 19 | 9.3 | <0.15 | 4.01 | N/S | 141 | 71 | N/S | N/S | N/S | N/S | N/S | N/S | N/S | N/S | N/S | N/S | N/S | N/S | N/S | N/S | N/S | N/S | N/S | N/S | N/S | N/S | N/S | N/S | <6 | N/S
2017-07-25 | 321 | 224 | 164 | 776 | 268 | 21 | 12.8 | <0.15 | 4.6 | 1.63 | T/X | T/X | N/S | N/S | 13 | N/S | 0.55 | 38.2 | <0.02 | 0.061 | <0.001 | 0.018 | 0.069 | 1.79 | 0.01 | 0.1 | 0.09 | 0.01 | 0.005 | <0.001 | 0.146 | <0.03 | <0.001 | <0.03 | N/S | 0.08
2017-07-26 | 395 | 212 | 156 | 924 | 424 | 23 | 13.7 | <0.15 | 4.81 | N/S | 166 | 79 | N/S | N/S | N/S | N/S | N/S | N/S | N/S | N/S | N/S | N/S | N/S | N/S | N/S | N/S | N/S | N/S | N/S | N/S | N/S | N/S | N/S | N/S | N/S | N/S
2017-07-27 | 351 | 248 | 216 | 788 | 296 | 26 | 13.7 | <0.15 | 5.76 | N/S | 185 | 86 | 0.005 | <0.005 | N/S | 20 | N/S | N/S | N/S | N/S | N/S | N/S | N/S | N/S | N/S | N/S | N/S | N/S | N/S | N/S | N/S | N/S | N/S | N/S | N/S | N/S
2017-07-28 | 396 | 136 | 114 | 692 | 256 | 22 | 13.8 | <0.15 | 4.54 | N/S | 135 | 67 | N/S | N/S | N/S | N/S | N/S | N/S | N/S | N/S | N/S | N/S | N/S | N/S | N/S | N/S | N/S | N/S | N/S | N/S | N/S | N/S | N/S | N/S | N/S | N/S
2017-07-29 | 296 | 186 | 143 | 720 | 280 | 23 | 13.1 | <0.15 | 4.13 | N/S | 181 | 100 | N/S | N/S | N/S | N/S | N/S | N/S | N/S | N/S | N/S | N/S | N/S | N/S | N/S | N/S | N/S | N/S | N/S | N/S | N/S | N/S | N/S | N/S | N/S | N/S
2017-07-30 | 251 | 251 | 177 | 728 | 304 | 25 | 13.3 | <0.15 | 4.38 | N/S | 174 | 103 | N/S | N/S | N/S | N/S | N/S | N/S | N/S | N/S | N/S | N/S | N/S | N/S | N/S | N/S | N/S | N/S | N/S | N/S | N/S | N/S | N/S | N/S | N/S | N/S
2017-07-31 | 79 | S/X | S/X | S/X | S/X | S/X | S/X | S/X | S/X | S/X | S/X | S/X | N/S | N/S | S/X | S/X | S/X | S/X | N/S | N/S | N/S | N/S | N/S | N/S | N/S | N/S | N/S | N/S | N/S | N/S | N/S | N/S | N/S | N/S | <6 | N/S
2017-08-01 | 0 | S/X | S/X | S/X | S/X | S/X | S/X | S/X | S/X | S/X | S/X | S/X | N/S | N/S | S/X | S/X | S/X | S/X | S/X | S/X | S/X | S/X | S/X | S/X | S/X | S/X | S/X | S/X | S/X | S/X | S/X | S/X | S/X | S/X | N/S | S/X
2017-08-02 | 50 | S/X | S/X | S/X | S/X | S/X | S/X | S/X | S/X | S/X | S/X | S/X | N/S | N/S | S/X | S/X | S/X | S/X | N/S | N/S | N/S | N/S | N/S | N/S | N/S | N/S | N/S | N/S | N/S | N/S | N/S | N/S | N/S | N/S | N/S | N/S
2017-08-03 | 361 | 396 | 240 | 812 | 352 | 24 | 12.3 | <0.15 | 5.39 | N/S | T/X | T/X | 0.006 | <0.005 | N/S | 15 | N/S | N/S | N/S | N/S | N/S | N/S | N/S | N/S | N/S | N/S | N/S | N/S | N/S | N/S | N/S | N/S | N/S | N/S | N/S | N/S
2017-08-04 | 534 | 178 | 114 | 596 | 220 | 22 | 12.5 | <0.15 | 4.13 | N/S | 141 | 85 | N/S | N/S | N/S | N/S | N/S | N/S | N/S | N/S | N/S | N/S | N/S | N/S | N/S | N/S | N/S | N/S | N/S | N/S | N/S | N/S | N/S | N/S | N/S | N/S
2017-08-05 | 410 | 236 | 160 | 700 | 264 | 24 | 12.6 | <0.15 | 4.93 | N/S | 178 | 86 | N/S | N/S | N/S | N/S | N/S | N/S | N/S | N/S | N/S | N/S | N/S | N/S | N/S | N/S | N/S | N/S | N/S | N/S | N/S | N/S | N/S | N/S | N/S | N/S
2017-08-06 | 292 | 236 | 156 | 732 | 304 | 24 | 13.3 | <0.15 | 4.06 | N/S | 178 | 90 | N/S | N/S | N/S | N/S | N/S | N/S | N/S | N/S | N/S | N/S | N/S | N/S | N/S | N/S | N/S | N/S | N/S | N/S | N/S | N/S | N/S | N/S | N/S | N/S
2017-08-07 | 196 | 240 | 172 | 756 | 312 | 24 | 14.9 | <0.15 | 4.73 | N/S | 193 | 97 | N/S | N/S | N/S | N/S | N/S | N/S | N/S | N/S | N/S | N/S | N/S | N/S | N/S | N/S | N/S | N/S | N/S | N/S | N/S | N/S | N/S | N/S | <6 | N/S
2017-08-08 | 0 | S/X | S/X | S/X | S/X | S/X | S/X | S/X | S/X | S/X | S/X | S/X | N/S | N/S | N/S | N/S | N/S | N/S | N/S | N/S | N/S | N/S | N/S | N/S | N/S | N/S | N/S | N/S | N/S | N/S | N/S | N/S | N/S | N/S | N/S | N/S
2017-08-09 | 80 | 264 | 212 | 836 | 376 | 33 | 17.1 | <0.15 | 4.98 | 2.54 | 228 | 157 | N/S | N/S | 46 | N/S | 0.69 | 62.5 | <0.02 | 0.064 | <0.001 | 0.026 | 0.093 | 2.07 | 0.01 | 0.102 | 0.08 | 0.012 | 0.008 | 0.001 | 0.213 | <0.03 | <0.001 | <0.03 | N/S | 0.12
2017-08-10 | 236 | 264 | 196 | 796 | 324 | 31 | 16.3 | <0.15 | 5.06 | N/S | 221 | 124 | <0.005 | <0.005 | N/S | 23 | N/S | N/S | N/S | N/S | N/S | N/S | N/S | N/S | N/S | N/S | N/S | N/S | N/S | N/S | N/S | N/S | N/S | N/S | N/S | N/S
2017-08-11 | 236 | 176 | 136 | 760 | 308 | 28 | 16.4 | <0.15 | 4.33 | N/S | 214 | 132 | N/S | N/S | N/S | N/S | N/S | N/S | N/S | N/S | N/S | N/S | N/S | N/S | N/S | N/S | N/S | N/S | N/S | N/S | N/S | N/S | N/S | N/S | N/S | N/S
2017-08-12 | 237 | 212 | 140 | 728 | 284 | 24 | 15.8 | <0.15 | 3.88 | N/S | T/X | T/X | N/S | N/S | N/S | N/S | N/S | N/S | N/S | N/S | N/S | N/S | N/S | N/S | N/S | N/S | N/S | N/S | N/S | N/S | N/S | N/S | N/S | N/S | N/S | N/S
2017-08-13 | 237 | 284 | 204 | 760 | 320 | 20 | 16.5 | <0.15 | 6.24 | N/S | 223 | 129 | N/S | N/S | N/S | N/S | N/S | N/S | N/S | N/S | N/S | N/S | N/S | N/S | N/S | N/S | N/S | N/S | N/S | N/S | N/S | N/S | N/S | N/S | N/S | N/S
2017-08-14 | 237 | 256 | 204 | 816 | 384 | 30 | 16.5 | <0.15 | 5.25 | N/S | 214 | 125 | N/S | N/S | N/S | N/S | N/S | N/S | N/S | N/S | N/S | N/S | N/S | N/S | N/S | N/S | N/S | N/S | N/S | N/S | N/S | N/S | N/S | N/S | 6 | N/S
2017-08-15 | 237 | 395 | 305 | 904 | 444 | 31 | 16.1 | <0.15 | 6.1 | 1.87 | 248 | 128 | N/S | N/S | 44 | N/S | 0.86 | 36.7 | <0.02 | 0.081 | 0.002 | 0.03 | 0.112 | 2.67 | 0.01 | 0.118 | 0.18 | 0.013 | 0.005 | 0.001 | 0.242 | <0.03 | <0.001 | <0.03 | N/S | 0.11
2017-08-16 | 281 | 528 | 404 | 1040 | 536 | 36 | 15.7 | <0.15 | 6.92 | N/S | 319 | 166 | N/S | N/S | N/S | N/S | N/S | N/S | N/S | N/S | N/S | N/S | N/S | N/S | N/S | N/S | N/S | N/S | N/S | N/S | N/S | N/S | N/S | N/S | N/S | N/S
2017-08-17 | 376 | 336 | 260 | 792 | 392 | 27 | 12.9 | <0.15 | 4.75 | N/S | 227 | 139 | 0.006 | <0.005 | N/S | 41 | N/S | N/S | N/S | N/S | N/S | N/S | N/S | N/S | N/S | N/S | N/S | N/S | N/S | N/S | N/S | N/S | N/S | N/S | N/S | N/S
2017-08-18 | 178 | 140 | 110 | 656 | 276 | 25 | 15.4 | <0.15 | 4.04 | N/S | 147 | 99 | N/S | N/S | N/S | N/S | N/S | N/S | N/S | N/S | N/S | N/S | N/S | N/S | N/S | N/S | N/S | N/S | N/S | N/S | N/S | N/S | N/S | N/S | N/S | N/S
2017-08-19 | 120 | 240 | 195 | 788 | 416 | 31 | 15.3 | <0.15 | 5.13 | N/S | 272 | 138 | N/S | N/S | N/S | N/S | N/S | N/S | N/S | N/S | N/S | N/S | N/S | N/S | N/S | N/S | N/S | N/S | N/S | N/S | N/S | N/S | N/S | N/S | N/S | N/S
2017-08-20 | 179 | 305 | 245 | 812 | 416 | 31 | 16.4 | <0.15 | 5.75 | N/S | 244 | 133 | N/S | N/S | N/S | N/S | N/S | N/S | N/S | N/S | N/S | N/S | N/S | N/S | N/S | N/S | N/S | N/S | N/S | N/S | N/S | N/S | N/S | N/S | N/S | N/S
2017-08-21 | 259 | 415 | 330 | 936 | 492 | 32 | 15.3 | <0.15 | 6.47 | N/S | 245 | 141 | N/S | N/S | N/S | N/S | N/S | N/S | N/S | N/S | N/S | N/S | N/S | N/S | N/S | N/S | N/S | N/S | N/S | N/S | N/S | N/S | N/S | N/S | <6 | N/S
2017-08-22 | 428 | 300 | 200 | 700 | 340 | 22 | 11.6 | <0.15 | 4.28 | 1.4 | 181 | 98 | N/S | N/S | 13 | N/S | 0.55 | 27.1 | <0.02 | 0.061 | <0.001 | 0.026 | 0.089 | 2.52 | 0.02 | 0.091 | 0.14 | 0.016 | 0.006 | 0.001 | 0.211 | <0.03 | <0.001 | <0.03 | N/S | 0.09
2017-08-23 | 426 | 225 | 175 | 744 | 284 | 28 | 16.4 | <0.15 | 5.64 | N/S | 189 | 97 | N/S | N/S | N/S | N/S | N/S | N/S | N/S | N/S | N/S | N/S | N/S | N/S | N/S | N/S | N/S | N/S | N/S | N/S | N/S | N/S | N/S | N/S | N/S | N/S
2017-08-24 | 64 | S/X | S/X | S/X | S/X | S/X | S/X | S/X | S/X | S/X | S/X | S/X | N/S | N/S | N/S | N/S | N/S | N/S | N/S | N/S | N/S | N/S | N/S | N/S | N/S | N/S | N/S | N/S | N/S | N/S | N/S | N/S | N/S | N/S | N/S | N/S
2017-08-25 | 120 | 433 | 367 | 1016 | 576 | 37 | 16.8 | <0.15 | 7.57 | N/S | 335 | 170 | 0.015 | <0.005 | N/S | 18 | N/S | N/S | N/S | N/S | N/S | N/S | N/S | N/S | N/S | N/S | N/S | N/S | N/S | N/S | N/S | N/S | N/S | N/S | N/S | N/S
2017-08-26 | 228 | 340 | 268 | 836 | 456 | 31 | 16 | <0.15 | 5.62 | N/S | 349 | 131 | N/S | N/S | N/S | N/S | N/S | N/S | N/S | N/S | N/S | N/S | N/S | N/S | N/S | N/S | N/S | N/S | N/S | N/S | N/S | N/S | N/S | N/S | N/S | N/S
2017-08-27 | 208 | 310 | 200 | 836 | 428 | 28 | 16.3 | <0.15 | 5.72 | N/S | 218 | 120 | N/S | N/S | N/S | N/S | N/S | N/S | N/S | N/S | N/S | N/S | N/S | N/S | N/S | N/S | N/S | N/S | N/S | N/S | N/S | N/S | N/S | N/S | N/S | N/S
2017-08-28 | 371 | 320 | 205 | 640 | 296 | 22 | 10.5 | <0.15 | 4.01 | N/S | 177 | 116 | N/S | N/S | N/S | N/S | N/S | N/S | N/S | N/S | N/S | N/S | N/S | N/S | N/S | N/S | N/S | N/S | N/S | N/S | N/S | N/S | N/S | N/S | <6 | N/S
2017-08-29 | 340 | 425 | 310 | 892 | 400 | 24 | 11.7 | <0.15 | 4.89 | 1.09 | 219 | 139 | N/S | N/S | 17 | N/S | 0.6 | 41.7 | <0.02 | 0.072 | <0.001 | 0.023 | 0.108 | 3.28 | 0.02 | 0.109 | 0.14 | 0.02 | <0.005 | <0.001 | 0.258 | <0.03 | <0.001 | <0.03 | N/S | 0.07
2017-08-30 | 351 | 405 | 275 | 936 | 404 | 35 | 16.5 | <0.15 | 7.79 | N/S | 295 | 144 | N/S | N/S | N/S | N/S | N/S | N/S | N/S | N/S | N/S | N/S | N/S | N/S | N/S | N/S | N/S | N/S | N/S | N/S | N/S | N/S | N/S | N/S | N/S | N/S
2017-08-31 | 413 | 380 | 260 | 896 | 380 | 33 | 16.5 | <0.15 | 7.53 | N/S | 224 | 114 | 0.005 | <0.005 | N/S | 17 | N/S | N/S | N/S | N/S | N/S | N/S | N/S | N/S | N/S | N/S | N/S | N/S | N/S | N/S | N/S | N/S | N/S | N/S | N/S | N/S
2017-09-01 | 255 | 272 | 212 | 804 | 404 | 30 | 16.7 | <0.15 | 5.69 | N/S | 231 | 140 | N/S | N/S | N/S | N/S | N/S | N/S | N/S | N/S | N/S | N/S | N/S | N/S | N/S | N/S | N/S | N/S | N/S | N/S | N/S | N/S | N/S | N/S | N/S | N/S
2017-09-02 | 236 | 256 | 200 | 776 | 400 | 27 | 15.5 | <0.15 | 4.76 | N/S | 207 | 147 | N/S | N/S | N/S | N/S | N/S | N/S | N/S | N/S | N/S | N/S | N/S | N/S | N/S | N/S | N/S | N/S | N/S | N/S | N/S | N/S | N/S | N/S | N/S | N/S
2017-09-03 | 265 | 284 | 240 | 776 | 428 | 25 | 12.8 | <0.15 | 4.48 | N/S | 204 | 118 | N/S | N/S | N/S | N/S | N/S | N/S | N/S | N/S | N/S | N/S | N/S | N/S | N/S | N/S | N/S | N/S | N/S | N/S | N/S | N/S | N/S | N/S | N/S | N/S
2017-09-04 | 236 | 375 | 270 | 795 | 376 | 29.7 | 15.46 | <0.15 | 5.18 | N/S | 90 | 60 | N/S | N/S | N/S | N/S | N/S | N/S | N/S | N/S | N/S | N/S | N/S | N/S | N/S | N/S | N/S | N/S | N/S | N/S | N/S | N/S | N/S | N/S | N/S | N/S
2017-09-05 | 172 | 96 | 76 | 560 | 220 | 23 | 18.2 | <0.15 | 3.26 | 2.08 | T/X | T/X | N/S | N/S | 29 | N/S | 0.68 | T/X | <0.02 | 0.034 | <0.001 | 0.01 | 0.028 | 0.88 | <0.01 | 0.078 | <0.05 | 0.007 | <0.005 | 0.001 | 0.069 | <0.03 | <0.001 | <0.03 | <6 | 0.1
2017-09-06 | 172 | 376 | 332 | 880 | 428 | 28 | 17.8 | <0.15 | 6.37 | N/S | T/X | T/X | N/S | N/S | N/S | N/S | N/S | N/S | N/S | N/S | N/S | N/S | N/S | N/S | N/S | N/S | N/S | N/S | N/S | N/S | N/S | N/S | N/S | N/S | N/S | N/S
2017-09-07 | 238 | 188 | 156 | 692 | 344 | 30 | 17 | <0.15 | 4.6 | N/S | 178 | 138 | 0.005 | <0.005 | N/S | 22 | N/S | N/S | N/S | N/S | N/S | N/S | N/S | N/S | N/S | N/S | N/S | N/S | N/S | N/S | N/S | N/S | N/S | N/S | N/S | N/S
2017-09-08 | 159 | 180 | 147 | 724 | 352 | 24 | 17.3 | <0.15 | 4.44 | N/S | 185 | 140 | N/S | N/S | N/S | N/S | N/S | N/S | N/S | N/S | N/S | N/S | N/S | N/S | N/S | N/S | N/S | N/S | N/S | N/S | N/S | N/S | N/S | N/S | N/S | N/S
2017-09-09 | 278 | 350 | 250 | 896 | 448 | 30 | 17 | <0.15 | 5.95 | N/S | 260 | 170 | N/S | N/S | N/S | N/S | N/S | N/S | N/S | N/S | N/S | N/S | N/S | N/S | N/S | N/S | N/S | N/S | N/S | N/S | N/S | N/S | N/S | N/S | N/S | N/S
2017-09-10 | 277 | 240 | 155 | 792 | 328 | 27 | 18 | 0.25 | 4.71 | N/S | T/X | T/X | N/S | N/S | N/S | N/S | N/S | N/S | N/S | N/S | N/S | N/S | N/S | N/S | N/S | N/S | N/S | N/S | N/S | N/S | N/S | N/S | N/S | N/S | N/S | N/S
2017-09-11 | 278 | 335 | 215 | 856 | 352 | 35 | 18.4 | <0.15 | 5.71 | N/S | 186 | 124 | N/S | N/S | N/S | N/S | N/S | N/S | N/S | N/S | N/S | N/S | N/S | N/S | N/S | N/S | N/S | N/S | N/S | N/S | N/S | N/S | N/S | N/S | <6 | N/S
2017-09-12 | 179 | 410 | 325 | 876 | 452 | 43 | 21.3 | <0.15 | 6.91 | 2.61 | 255 | 160 | N/S | N/S | 45 | N/S | 0.76 | T/X | <0.02 | 0.064 | <0.001 | 0.028 | 0.09 | 2.19 | 0.01 | 0.096 | 0.11 | 0.02 | 0.006 | 0.001 | 0.211 | <0.03 | <0.001 | <0.03 | N/S | 0.11
2017-09-13 | 216 | 450 | 340 | 956 | 500 | 37 | 19 | <0.15 | 6.95 | N/S | 281 | 205 | N/S | N/S | N/S | N/S | N/S | N/S | N/S | N/S | N/S | N/S | N/S | N/S | N/S | N/S | N/S | N/S | N/S | N/S | N/S | N/S | N/S | N/S | N/S | N/S
2017-09-14 | 30 | S/X | S/X | S/X | S/X | S/X | S/X | S/X | S/X | S/X | S/X | S/X | N/S | N/S | N/S | N/S | N/S | N/S | N/S | N/S | N/S | N/S | N/S | N/S | N/S | N/S | N/S | N/S | N/S | N/S | N/S | N/S | N/S | N/S | N/S | N/S
2017-09-15 | 196 | 280 | 220 | 848 | 368 | 39 | 22.8 | <0.15 | 6.64 | N/S | 308 | 223 | 0.005 | <0.005 | N/S | 41 | N/S | N/S | N/S | N/S | N/S | N/S | N/S | N/S | N/S | N/S | N/S | N/S | N/S | N/S | N/S | N/S | N/S | N/S | N/S | N/S
2017-09-16 | 159 | 320 | 265 | 764 | 340 | 34 | 17.5 | <0.15 | 5.78 | N/S | 282 | 179 | N/S | N/S | N/S | N/S | N/S | N/S | N/S | N/S | N/S | N/S | N/S | N/S | N/S | N/S | N/S | N/S | N/S | N/S | N/S | N/S | N/S | N/S | N/S | N/S
2017-09-17 | 207 | 265 | 210 | 696 | 304 | 30 | 16.3 | <0.15 | 5.31 | N/S | 236 | 150 | N/S | N/S | N/S | N/S | N/S | N/S | N/S | N/S | N/S | N/S | N/S | N/S | N/S | N/S | N/S | N/S | N/S | N/S | N/S | N/S | N/S | N/S | N/S | N/S
2017-09-18 | 302 | 224 | 176 | 780 | 348 | 30 | 18.4 | <0.15 | 5.99 | N/S | 213 | 202 | N/S | N/S | N/S | N/S | N/S | N/S | N/S | N/S | N/S | N/S | N/S | N/S | N/S | N/S | N/S | N/S | N/S | N/S | N/S | N/S | N/S | N/S | <6 | N/S
2017-09-19 | 445 | 368 | 256 | 832 | 348 | 23 | 12.2 | <0.15 | 5.42 | 1.35 | 238 | 131 | N/S | N/S | 28 | N/S | 0.58 | T/X | <0.02 | 0.066 | 0.001 | 0.024 | 0.093 | 2.75 | 0.02 | 0.093 | 0.12 | 0.017 | <0.005 | 0.001 | 0.273 | <0.03 | <0.001 | <0.03 | N/S | 0.16
2017-09-20 | 28 | S/X | S/X | S/X | S/X | S/X | S/X | S/X | S/X | S/X | S/X | S/X | N/S | N/S | N/S | N/S | N/S | N/S | N/S | N/S | N/S | N/S | N/S | N/S | N/S | N/S | N/S | N/S | N/S | N/S | N/S | N/S | N/S | N/S | N/S | N/S
2017-09-21 | 218 | 715 | 510 | 1260 | 676 | 47 | 17.3 | <0.15 | 8.6 | N/S | T/X | T/X | 0.005 | <0.005 | N/S | 45 | N/S | N/S | N/S | N/S | N/S | N/S | N/S | N/S | N/S | N/S | N/S | N/S | N/S | N/S | N/S | N/S | N/S | N/S | N/S | N/S
2017-09-22 | 183 | 335 | 270 | 852 | 428 | 34 | 16.3 | <0.15 | 6.53 | N/S | T/X | T/X | N/S | N/S | N/S | N/S | N/S | N/S | N/S | N/S | N/S | N/S | N/S | N/S | N/S | N/S | N/S | N/S | N/S | N/S | N/S | N/S | N/S | N/S | N/S | N/S
2017-09-23 | 156 | 176 | 144 | 700 | 304 | 26 | 16.4 | <0.15 | 5.03 | N/S | 194 | 122 | N/S | N/S | N/S | N/S | N/S | N/S | N/S | N/S | N/S | N/S | N/S | N/S | N/S | N/S | N/S | N/S | N/S | N/S | N/S | N/S | N/S | N/S | N/S | N/S
2017-09-24 | 235 | 275 | 260 | 772 | 392 | 30 | 16.1 | <0.15 | 5.49 | N/S | 243 | 145 | N/S | N/S | N/S | N/S | N/S | N/S | N/S | N/S | N/S | N/S | N/S | N/S | N/S | N/S | N/S | N/S | N/S | N/S | N/S | N/S | N/S | N/S | N/S | N/S
2017-09-25 | 238 | 265 | 205 | 772 | 368 | 32 | 16.8 | <0.15 | 5.47 | N/S | T/X | T/X | N/S | N/S | N/S | N/S | N/S | N/S | N/S | N/S | N/S | N/S | N/S | N/S | N/S | N/S | N/S | N/S | N/S | N/S | N/S | N/S | N/S | N/S | <6 | N/S
2017-09-26 | 149 | 430 | 330 | 864 | 456 | 37 | 17.8 | <0.15 | 7.88 | 3.16 | T/X | T/X | N/S | N/S | 33 | N/S | 0.74 | T/X | <0.02 | 0.068 | 0.001 | 0.02 | 0.117 | 2.13 | 0.01 | 0.105 | 0.11 | 0.013 | <0.005 | 0.001 | 0.199 | <0.03 | <0.001 | <0.03 | N/S | 0.1
2017-09-27 | 178 | 360 | 310 | 828 | 392 | 38 | 19.2 | <0.15 | 7.19 | N/S | T/X | T/X | N/S | N/S | N/S | N/S | N/S | N/S | N/S | N/S | N/S | N/S | N/S | N/S | N/S | N/S | N/S | N/S | N/S | N/S | N/S | N/S | N/S | N/S | N/S | N/S
2017-09-28 | 177 | 360 | 300 | 828 | 408 | 39 | 19.5 | <0.15 | 7.41 | N/S | 300 | 197 | 0.006 | <0.005 | N/S | 16 | N/S | N/S | N/S | N/S | N/S | N/S | N/S | N/S | N/S | N/S | N/S | N/S | N/S | N/S | N/S | N/S | N/S | N/S | N/S | N/S
2017-09-29 | 178 | 440 | 360 | 948 | 560 | 45 | 18.9 | <0.15 | 7.59 | N/S | T/X | T/X | N/S | N/S | N/S | N/S | N/S | N/S | N/S | N/S | N/S | N/S | N/S | N/S | N/S | N/S | N/S | N/S | N/S | N/S | N/S | N/S | N/S | N/S | N/S | N/S
2017-09-30 | 191 | 180 | 123 | 848 | 472 | 36 | 17.9 | <0.15 | 7.38 | N/S | T/X | T/X | N/S | N/S | N/S | N/S | N/S | N/S | N/S | N/S | N/S | N/S | N/S | N/S | N/S | N/S | N/S | N/S | N/S | N/S | N/S | N/S | N/S | N/S | N/S | N/S
2017-10-01 | 178 | 300 | 224 | 744 | 416 | 36 | 17.9 | <0.15 | 5.82 | N/S | T/X | T/X | N/S | N/S | N/S | N/S | N/S | N/S | N/S | N/S | N/S | N/S | N/S | N/S | N/S | N/S | N/S | N/S | N/S | N/S | N/S | N/S | N/S | N/S | N/S | N/S
2017-10-02 | 179 | 269 | 231 | 748 | 364 | 35 | 18.4 | <0.15 | 5.93 | N/S | T/X | T/X | N/S | N/S | N/S | N/S | N/S | N/S | N/S | N/S | N/S | N/S | N/S | N/S | N/S | N/S | N/S | N/S | N/S | N/S | N/S | N/S | N/S | N/S | <6 | N/S
2017-10-03 | 179 | 380 | 294 | 868 | 428 | 37 | 18.5 | <0.15 | 6.39 | 2.45 | T/X | T/X | N/S | N/S | 47 | N/S | 0.73 | T/X | <0.02 | 0.062 | 0.013 | 0.057 | 0.1 | 2.06 | 0.01 | 0.085 | 0.1 | 0.034 | <0.005 | 0.001 | 0.206 | <0.03 | <0.001 | <0.03 | N/S | 0.1
2017-10-04 | 340 | 295 | 235 | 788 | 372 | 33 | 18.9 | <0.15 | 6.08 | N/S | 227 | 141 | N/S | N/S | N/S | N/S | N/S | N/S | N/S | N/S | N/S | N/S | N/S | N/S | N/S | N/S | N/S | N/S | N/S | N/S | N/S | N/S | N/S | N/S | N/S | N/S
2017-10-05 | 341 | 280 | 204 | 932 | 460 | 34 | 22.3 | <0.15 | 6.41 | N/S | 228 | 132 | 0.005 | <0.005 | N/S | 20 | N/S | N/S | N/S | N/S | N/S | N/S | N/S | N/S | N/S | N/S | N/S | N/S | N/S | N/S | N/S | N/S | N/S | N/S | N/S | N/S
2017-10-06 | 387 | 233 | 180 | 676 | 268 | 26 | 15.4 | <0.15 | 4.05 | N/S | 163 | 114 | N/S | N/S | N/S | N/S | N/S | N/S | N/S | N/S | N/S | N/S | N/S | N/S | N/S | N/S | N/S | N/S | N/S | N/S | N/S | N/S | N/S | N/S | N/S | N/S
2017-10-07 | 485 | 228 | 160 | 700 | 228 | 29 | 16.4 | <0.15 | 5.44 | N/S | T/X | T/X | N/S | N/S | N/S | N/S | N/S | N/S | N/S | N/S | N/S | N/S | N/S | N/S | N/S | N/S | N/S | N/S | N/S | N/S | N/S | N/S | N/S | N/S | N/S | N/S
2017-10-08 | 410 | 224 | 184 | 644 | 260 | 26 | 14.9 | <0.15 | 5.39 | N/S | 195 | 89 | N/S | N/S | N/S | N/S | N/S | N/S | N/S | N/S | N/S | N/S | N/S | N/S | N/S | N/S | N/S | N/S | N/S | N/S | N/S | N/S | N/S | N/S | N/S | N/S
2017-10-09 | 328 | 192 | 148 | 652 | 248 | 29 | 17.4 | <0.15 | 6.79 | N/S | 197 | 82 | N/S | N/S | N/S | N/S | N/S | N/S | N/S | N/S | N/S | N/S | N/S | N/S | N/S | N/S | N/S | N/S | N/S | N/S | N/S | N/S | N/S | N/S | <6 | N/S
2017-10-10 | 455 | 232 | 176 | 664 | 280 | 25 | 15.1 | <0.15 | 5.31 | 2.8 | 174 | 96 | N/S | N/S | 40 | N/S | 0.57 | 38.9 | <0.02 | 0.047 | 0.001 | 0.024 | 0.061 | 1.64 | 0.01 | 0.067 | 0.11 | 0.011 | 0.01 | <0.001 | 0.128 | <0.03 | <0.001 | <0.03 | N/S | 0.09
2017-10-11 | 416 | 196 | 120 | 452 | 176 | 12 | 4.1 | 1.09 | 2.44 | N/S | 113 | 44 | N/S | N/S | N/S | N/S | N/S | N/S | N/S | N/S | N/S | N/S | N/S | N/S | N/S | N/S | N/S | N/S | N/S | N/S | N/S | N/S | N/S | N/S | N/S | N/S
2017-10-12 | 227 | 340 | 232 | 916 | 340 | 29 | 12.1 | 0.19 | 6.01 | N/S | 200 | 98 | <0.005 | <0.005 | N/S | 10 | N/S | N/S | N/S | N/S | N/S | N/S | N/S | N/S | N/S | N/S | N/S | N/S | N/S | N/S | N/S | N/S | N/S | N/S | N/S | N/S
2017-10-13 | 317 | 208 | 152 | 748 | 288 | 23 | 14.8 | 0.23 | 4.63 | N/S | T/X | T/X | N/S | N/S | N/S | N/S | N/S | N/S | N/S | N/S | N/S | N/S | N/S | N/S | N/S | N/S | N/S | N/S | N/S | N/S | N/S | N/S | N/S | N/S | N/S | N/S
2017-10-14 | 523 | 182 | 108 | 480 | 200 | 11 | 5.8 | 0.99 | 2.35 | N/S | T/X | T/X | N/S | N/S | N/S | N/S | N/S | N/S | N/S | N/S | N/S | N/S | N/S | N/S | N/S | N/S | N/S | N/S | N/S | N/S | N/S | N/S | N/S | N/S | N/S | N/S
2017-10-15 | 531 | 100 | 60 | 500 | 152 | 4 | 1.1 | 2.69 | 1.04 | N/S | 43 | 22 | N/S | N/S | N/S | N/S | N/S | N/S | N/S | N/S | N/S | N/S | N/S | N/S | N/S | N/S | N/S | N/S | N/S | N/S | N/S | N/S | N/S | N/S | N/S | N/S
2017-10-16 | 531 | 160 | 103 | 788 | 232 | 12 | 4.9 | 2.17 | 1.88 | N/S | 92 | 40 | N/S | N/S | N/S | N/S | N/S | N/S | N/S | N/S | N/S | N/S | N/S | N/S | N/S | N/S | N/S | N/S | N/S | N/S | N/S | N/S | N/S | N/S | <6 | N/S
2017-10-17 | 533 | 103 | 73 | 812 | 228 | 15 | 8.7 | 0.71 | 2.46 | 1.22 | 104 | 52 | N/S | N/S | 8 | N/S | 0.57 | 84.2 | <0.02 | 0.044 | <0.001 | 0.015 | 0.035 | 0.95 | <0.01 | 0.06 | <0.05 | 0.01 | <0.005 | <0.001 | 0.07 | <0.03 | <0.001 | <0.03 | N/S | 0.05
2017-10-18 | 463 | 187 | 143 | 872 | 256 | 18 | 10.8 | 0.49 | 3.06 | N/S | 145 | 67 | N/S | N/S | N/S | N/S | N/S | N/S | N/S | N/S | N/S | N/S | N/S | N/S | N/S | N/S | N/S | N/S | N/S | N/S | N/S | N/S | N/S | N/S | N/S | N/S
2017-10-19 | 460 | 148 | 110 | 756 | 188 | 17 | 10.5 | <0.15 | 3.02 | N/S | 115 | 66 | 0.01 | <0.005 | N/S | 12 | N/S | N/S | N/S | N/S | N/S | N/S | N/S | N/S | N/S | N/S | N/S | N/S | N/S | N/S | N/S | N/S | N/S | N/S | N/S | N/S
2017-10-20 | 328 | 178 | 120 | 884 | 284 | 23 | 13.9 | <0.15 | 4.1 | N/S | 168 | 80 | 0.009 | N/S | N/S | N/S | N/S | N/S | <0.02 | 0.059 | <0.001 | 0.036 | 0.05 | 1.41 | <0.01 | 0.092 | N/S | 0.007 | <0.005 | <0.001 | 0.098 | <0.03 | <0.001 | <0.03 | N/S | N/S
2017-10-21 | 286 | 138 | 106 | 764 | 240 | 21 | 12.9 | <0.15 | 3.55 | N/S | T/X | T/X | N/S | N/S | N/S | N/S | N/S | N/S | N/S | N/S | N/S | N/S | N/S | N/S | N/S | N/S | N/S | N/S | N/S | N/S | N/S | N/S | N/S | N/S | N/S | N/S
2017-10-22 | 294 | 177 | 123 | 736 | 260 | 19 | 12.3 | <0.15 | 3.09 | N/S | 139 | 68 | N/S | N/S | N/S | N/S | N/S | N/S | N/S | N/S | N/S | N/S | N/S | N/S | N/S | N/S | N/S | N/S | N/S | N/S | N/S | N/S | N/S | N/S | N/S | N/S
2017-10-23 | 529 | 83 | 53 | 400 | 176 | 9 | 3.3 | 0.81 | 1.46 | N/S | 68 | 33 | N/S | N/S | N/S | N/S | N/S | N/S | N/S | N/S | N/S | N/S | N/S | N/S | N/S | N/S | N/S | N/S | N/S | N/S | N/S | N/S | N/S | N/S | <6 | N/S
2017-10-24 | 528 | 125 | 55 | 488 | 152 | 7 | 3.4 | 1.04 | 1.24 | 0.48 | 60 | 30 | N/S | N/S | 9 | N/S | 0.33 | 51.4 | <0.02 | 0.03 | <0.001 | 0.01 | 0.028 | 0.8 | <0.01 | 0.042 | 0.11 | 0.005 | <0.005 | <0.001 | 0.06 | <0.03 | <0.001 | <0.03 | N/S | <0.05
2017-10-25 | 491 | 152 | 118 | 816 | 264 | 14 | 6.8 | 0.78 | 2.49 | N/S | 115 | 54 | N/S | N/S | N/S | N/S | N/S | N/S | N/S | N/S | N/S | N/S | N/S | N/S | N/S | N/S | N/S | N/S | N/S | N/S | N/S | N/S | N/S | N/S | N/S | N/S
2017-10-26 | 415 | 120 | 80 | 824 | 244 | 18 | 8.6 | 0.33 | 2.77 | N/S | T/X | T/X | 0.009 | <0.005 | N/S | 5 | N/S | N/S | N/S | N/S | N/S | N/S | N/S | N/S | N/S | N/S | N/S | N/S | N/S | N/S | N/S | N/S | N/S | N/S | N/S | N/S
2017-10-27 | 425 | 78 | 56 | 788 | 220 | 20 | 12 | 0.31 | 2.99 | N/S | 103 | 61 | N/S | N/S | N/S | N/S | N/S | N/S | N/S | N/S | N/S | N/S | N/S | N/S | N/S | N/S | N/S | N/S | N/S | N/S | N/S | N/S | N/S | N/S | N/S | N/S
2017-10-28 | 534 | 66 | 60 | 716 | 188 | 19 | 12.7 | 0.58 | 2.76 | N/S | T/X | T/X | N/S | N/S | N/S | N/S | N/S | N/S | N/S | N/S | N/S | N/S | N/S | N/S | N/S | N/S | N/S | N/S | N/S | N/S | N/S | N/S | N/S | N/S | N/S | N/S
2017-10-29 | 492 | 58 | 38 | 680 | 168 | 19 | 12.4 | 0.4 | 2.48 | N/S | T/X | T/X | N/S | N/S | N/S | N/S | N/S | N/S | N/S | N/S | N/S | N/S | N/S | N/S | N/S | N/S | N/S | N/S | N/S | N/S | N/S | N/S | N/S | N/S | N/S | N/S
2017-10-30 | 464 | 106 | 68 | 704 | 208 | 21 | 13.1 | 0.34 | 3.43 | N/S | 90 | 70 | N/S | N/S | N/S | N/S | N/S | N/S | N/S | N/S | N/S | N/S | N/S | N/S | N/S | N/S | N/S | N/S | N/S | N/S | N/S | N/S | N/S | N/S | <6 | N/S
2017-10-31 | 272 | 280 | 208 | 920 | 384 | 29 | 14.3 | 0.23 | 5.16 | 2.1 | T/X | T/X | N/S | N/S | 36 | N/S | 0.59 | 18.6 | <0.02 | 0.063 | <0.001 | 0.034 | 0.087 | 2.22 | 0.01 | 0.093 | 0.18 | 0.045 | <0.005 | <0.001 | 0.187 | <0.03 | <0.001 | <0.03 | N/S | 0.08
2017-11-01 | 277 | 412 | 332 | 968 | 400 | 33 | 14.1 | 0.3 | 6.2 | N/S | 345 | 147 | N/S | N/S | N/S | N/S | N/S | N/S | N/S | N/S | N/S | N/S | N/S | N/S | N/S | N/S | N/S | N/S | N/S | N/S | N/S | N/S | N/S | N/S | N/S | N/S
2017-11-02 | 282 | 492 | 344 | 940 | 472 | 32 | 11.8 | <0.15 | 6.43 | N/S | 294 | 160 | 0.007 | <0.005 | N/S | 13 | N/S | N/S | N/S | N/S | N/S | N/S | N/S | N/S | N/S | N/S | N/S | N/S | N/S | N/S | N/S | N/S | N/S | N/S | N/S | N/S
2017-11-03 | 257 | 528 | 392 | 1064 | 488 | 43 | 15.2 | 0.28 | 7.69 | N/S | 342 | 169 | N/S | N/S | N/S | N/S | N/S | N/S | N/S | N/S | N/S | N/S | N/S | N/S | N/S | N/S | N/S | N/S | N/S | N/S | N/S | N/S | N/S | N/S | N/S | N/S
2017-11-04 | 415 | 170 | 102 | 592 | 224 | 17 | 8.6 | 0.57 | 3 | N/S | 149 | 86 | N/S | N/S | N/S | N/S | N/S | N/S | N/S | N/S | N/S | N/S | N/S | N/S | N/S | N/S | N/S | N/S | N/S | N/S | N/S | N/S | N/S | N/S | N/S | N/S
2017-11-05 | 491 | 122 | 100 | 684 | 220 | 17 | 9.9 | 0.48 | 2.46 | N/S | 121 | 62 | N/S | N/S | N/S | N/S | N/S | N/S | N/S | N/S | N/S | N/S | N/S | N/S | N/S | N/S | N/S | N/S | N/S | N/S | N/S | N/S | N/S | N/S | N/S | N/S
2017-11-06 | 530 | 142 | 114 | 688 | 236 | 23 | 11.3 | 0.17 | 4.01 | N/S | 155 | 89 | N/S | N/S | N/S | N/S | N/S | N/S | N/S | N/S | N/S | N/S | N/S | N/S | N/S | N/S | N/S | N/S | N/S | N/S | N/S | N/S | N/S | N/S | <6 | N/S
2017-11-07 | 383 | 220 | 172 | 836 | 300 | 26 | 12.9 | <0.15 | 4.77 | 1.42 | T/X | T/X | N/S | N/S | 18 | N/S | 0.63 | 76 | <0.02 | 0.061 | 0.001 | 0.02 | 0.078 | 1.85 | <0.01 | 0.095 | <0.05 | 0.012 | 0.005 | 0.001 | 0.153 | <0.03 | <0.001 | <0.03 | N/S | 0.07
2017-11-08 | 297 | 196 | 150 | 756 | 268 | 25 | 13.3 | <0.15 | 4.34 | N/S | 218 | 113 | N/S | N/S | N/S | N/S | N/S | N/S | N/S | N/S | N/S | N/S | N/S | N/S | N/S | N/S | N/S | N/S | N/S | N/S | N/S | N/S | N/S | N/S | N/S | N/S
2017-11-09 | 297 | 272 | 228 | 916 | 392 | 30 | 14.4 | <0.15 | 5.21 | N/S | 235 | 144 | 0.01 | <0.005 | N/S | 21 | N/S | N/S | N/S | N/S | N/S | N/S | N/S | N/S | N/S | N/S | N/S | N/S | N/S | N/S | N/S | N/S | N/S | N/S | N/S | N/S
2017-11-10 | 296 | 102 | 90 | 724 | 244 | 23 | 14.7 | <0.15 | 3.73 | N/S | 158 | 96 | N/S | N/S | N/S | N/S | N/S | N/S | N/S | N/S | N/S | N/S | N/S | N/S | N/S | N/S | N/S | N/S | N/S | N/S | N/S | N/S | N/S | N/S | N/S | N/S
2017-11-11 | 256 | 126 | 104 | 548 | 252 | 25 | 14.4 | <0.15 | 3.99 | N/S | 172 | 96 | N/S | N/S | N/S | N/S | N/S | N/S | N/S | N/S | N/S | N/S | N/S | N/S | N/S | N/S | N/S | N/S | N/S | N/S | N/S | N/S | N/S | N/S | N/S | N/S
2017-11-12 | 331 | 180 | 132 | 796 | 300 | 23 | 12.9 | <0.15 | 3.69 | N/S | 155 | 98 | N/S | N/S | N/S | N/S | N/S | N/S | N/S | N/S | N/S | N/S | N/S | N/S | N/S | N/S | N/S | N/S | N/S | N/S | N/S | N/S | N/S | N/S | N/S | N/S
2017-11-13 | 248 | 304 | 230 | 752 | 416 | 28 | 13.6 | <0.15 | 4.73 | N/S | 231 | 119 | N/S | N/S | N/S | N/S | N/S | N/S | N/S | N/S | N/S | N/S | N/S | N/S | N/S | N/S | N/S | N/S | N/S | N/S | N/S | N/S | N/S | N/S | <6 | N/S
2017-11-14 | 238 | 360 | 284 | 944 | 388 | 34 | 15 | <0.15 | 6.38 | 2.35 | 304 | 144 | N/S | N/S | 27 | N/S | 0.63 | 52.4 | <0.02 | 0.052 | <0.001 | 0.034 | 0.063 | 1.35 | <0.01 | 0.093 | 0.06 | 0.013 | <0.005 | <0.001 | 0.119 | <0.03 | <0.001 | <0.03 | N/S | 0.13
2017-11-15 | 403 | 335 | 255 | 805 | 360 | 25 | 10.9 | <0.15 | 4.96 | N/S | 245 | 137 | N/S | N/S | N/S | N/S | N/S | N/S | N/S | N/S | N/S | N/S | N/S | N/S | N/S | N/S | N/S | N/S | N/S | N/S | N/S | N/S | N/S | N/S | N/S | N/S
2017-11-16 | 356 | 220 | 164 | 808 | 344 | 27 | 13.7 | <0.15 | 4.76 | N/S | T/X | T/X | 0.007 | <0.005 | N/S | 15 | N/S | N/S | N/S | N/S | N/S | N/S | N/S | N/S | N/S | N/S | N/S | N/S | N/S | N/S | N/S | N/S | N/S | N/S | N/S | N/S
2017-11-17 | 291 | 404 | 308 | 940 | 444 | 32 | 12.9 | <0.15 | 6.13 | N/S | T/X | T/X | N/S | N/S | N/S | N/S | N/S | N/S | N/S | N/S | N/S | N/S | N/S | N/S | N/S | N/S | N/S | N/S | N/S | N/S | N/S | N/S | N/S | N/S | N/S | N/S
2017-11-18 | 480 | 120 | 88 | 452 | 192 | 13 | 3.5 | 0.73 | 2.4 | N/S | 105 | 48 | N/S | N/S | N/S | N/S | N/S | N/S | N/S | N/S | N/S | N/S | N/S | N/S | N/S | N/S | N/S | N/S | N/S | N/S | N/S | N/S | N/S | N/S | N/S | N/S
2017-11-19 | 430 | 176 | 146 | 732 | 300 | 18 | 7.9 | 0.58 | 3.22 | N/S | 169 | 72 | N/S | N/S | N/S | N/S | N/S | N/S | N/S | N/S | N/S | N/S | N/S | N/S | N/S | N/S | N/S | N/S | N/S | N/S | N/S | N/S | N/S | N/S | N/S | N/S
2017-11-20 | 355 | 230 | 170 | 848 | 344 | 24 | 10.2 | <0.15 | 4.02 | N/S | T/X | T/X | N/S | N/S | N/S | N/S | N/S | N/S | N/S | N/S | N/S | N/S | N/S | N/S | N/S | N/S | N/S | N/S | N/S | N/S | N/S | N/S | N/S | N/S | <6 | N/S
2017-11-21 | 355 | 244 | 172 | 764 | 308 | 27 | 11.6 | <0.15 | 4.54 | 1.36 | 180 | 106 | N/S | N/S | 13 | N/S | 0.61 | 72.5 | <0.02 | 0.056 | <0.001 | 0.017 | 0.066 | 1.77 | <0.01 | 0.09 | 0.06 | 0.011 | 0.009 | 0.001 | 0.137 | <0.03 | <0.001 | <0.03 | N/S | 0.08
2017-11-22 | 405 | 106 | 90 | 688 | 192 | 19 | 11.9 | <0.15 | 3.31 | N/S | T/X | T/X | N/S | N/S | N/S | N/S | N/S | N/S | N/S | N/S | N/S | N/S | N/S | N/S | N/S | N/S | N/S | N/S | N/S | N/S | N/S | N/S | N/S | N/S | N/S | N/S
2017-11-23 | 176 | 276 | 220 | 832 | 324 | 26 | 11.2 | <0.15 | 4.39 | N/S | T/X | T/X | N/S | N/S | N/S | N/S | N/S | N/S | N/S | N/S | N/S | N/S | N/S | N/S | N/S | N/S | N/S | N/S | N/S | N/S | N/S | N/S | N/S | N/S | N/S | N/S
2017-11-24 | 237 | 192 | 136 | 748 | 288 | 24 | 11.9 | <0.15 | 3.65 | N/S | 180 | 78 | 0.007 | <0.005 | N/S | 13 | N/S | N/S | N/S | N/S | N/S | N/S | N/S | N/S | N/S | N/S | N/S | N/S | N/S | N/S | N/S | N/S | N/S | N/S | N/S | N/S
2017-11-25 | 236 | 98 | 71 | 624 | 248 | 21 | 13.2 | <0.15 | 3.18 | N/S | T/X | T/X | N/S | N/S | N/S | N/S | N/S | N/S | N/S | N/S | N/S | N/S | N/S | N/S | N/S | N/S | N/S | N/S | N/S | N/S | N/S | N/S | N/S | N/S | N/S | N/S
2017-11-26 | 252 | S/X | S/X | S/X | S/X | S/X | S/X | S/X | S/X | S/X | S/X | S/X | N/S | N/S | N/S | N/S | N/S | N/S | N/S | N/S | N/S | N/S | N/S | N/S | N/S | N/S | N/S | N/S | N/S | N/S | N/S | N/S | N/S | N/S | N/S | N/S
2017-11-27 | 271 | 372 | 272 | 908 | 436 | 31 | 13.8 | <0.15 | 6.33 | N/S | 236 | 130 | N/S | N/S | N/S | N/S | N/S | N/S | N/S | N/S | N/S | N/S | N/S | N/S | N/S | N/S | N/S | N/S | N/S | N/S | N/S | N/S | N/S | N/S | <6 | N/S
2017-11-28 | 237 | 324 | 232 | 900 | 408 | 29 | 15 | <0.15 | 6.05 | 1.89 | 243 | 161 | N/S | N/S | 24 | N/S | 0.7 | 60.6 | <0.02 | 0.063 | <0.001 | 0.019 | 0.091 | 2.15 | <0.01 | 0.107 | 0.1 | 0.022 | <0.005 | 0.001 | 0.167 | <0.03 | <0.001 | <0.03 | N/S | 0.19
2017-11-29 | 237 | 312 | 240 | 864 | 372 | 32 | 16 | <0.15 | 5.54 | N/S | 262 | 148 | N/S | N/S | N/S | N/S | N/S | N/S | N/S | N/S | N/S | N/S | N/S | N/S | N/S | N/S | N/S | N/S | N/S | N/S | N/S | N/S | N/S | N/S | N/S | N/S
2017-11-30 | 237 | 252 | 196 | 800 | 356 | 31 | 15.9 | <0.15 | 5.58 | N/S | 255 | 142 | 0.008 | <0.005 | N/S | 29 | N/S | N/S | N/S | N/S | N/S | N/S | N/S | N/S | N/S | N/S | N/S | N/S | N/S | N/S | N/S | N/S | N/S | N/S | N/S | N/S
2017-12-01 | 239 | 248 | 216 | 788 | 384 | 31 | 17 | <0.15 | 5.5 | N/S | 260 | 140 | N/S | N/S | N/S | N/S | N/S | N/S | N/S | N/S | N/S | N/S | N/S | N/S | N/S | N/S | N/S | N/S | N/S | N/S | N/S | N/S | N/S | N/S | N/S | N/S
2017-12-02 | 237 | 424 | 308 | 1036 | 476 | 34 | 16.4 | <0.15 | 6.49 | N/S | 342 | 198 | N/S | N/S | N/S | N/S | N/S | N/S | N/S | N/S | N/S | N/S | N/S | N/S | N/S | N/S | N/S | N/S | N/S | N/S | N/S | N/S | N/S | N/S | N/S | N/S
2017-12-03 | 306 | 464 | 304 | 1004 | 524 | 35 | 17.9 | <0.15 | 7.61 | N/S | 347 | 107 | N/S | N/S | N/S | N/S | N/S | N/S | N/S | N/S | N/S | N/S | N/S | N/S | N/S | N/S | N/S | N/S | N/S | N/S | N/S | N/S | N/S | N/S | N/S | N/S
2017-12-04 | 326 | 196 | 148 | 724 | 288 | 30 | 17 | <0.15 | 5 | N/S | 216 | 127 | N/S | N/S | N/S | N/S | N/S | N/S | N/S | N/S | N/S | N/S | N/S | N/S | N/S | N/S | N/S | N/S | N/S | N/S | N/S | N/S | N/S | N/S | <6 | N/S
2017-12-05 | 272 | 336 | 252 | 864 | 360 | 34 | 17.4 | <0.15 | 6.12 | 2.45 | 258 | 146 | N/S | N/S | T/X | N/S | 0.73 | 69.5 | <0.02 | 0.056 | <0.001 | 0.025 | 0.074 | 1.83 | <0.01 | 0.098 | 0.08 | 0.013 | <0.005 | <0.001 | 0.169 | <0.03 | <0.001 | <0.03 | N/S | 0.11
2017-12-06 | 186 | 376 | 288 | 896 | 392 | 37 | 17.2 | <0.15 | 6.34 | N/S | 315 | 198 | N/S | N/S | N/S | N/S | N/S | N/S | N/S | N/S | N/S | N/S | N/S | N/S | N/S | N/S | N/S | N/S | N/S | N/S | N/S | N/S | N/S | N/S | N/S | N/S
2017-12-07 | 205 | 360 | 300 | 848 | 368 | 36 | 17.2 | <0.15 | 6.1 | N/S | 316 | 182 | 0.007 | <0.005 | N/S | 29 | N/S | N/S | N/S | N/S | N/S | N/S | N/S | N/S | N/S | N/S | N/S | N/S | N/S | N/S | N/S | N/S | N/S | N/S | N/S | N/S
2017-12-08 | 168 | 410 | 355 | 1012 | 516 | 44 | 18.6 | <0.15 | 7.83 | N/S | 436 | 213 | N/S | N/S | N/S | N/S | N/S | N/S | N/S | N/S | N/S | N/S | N/S | N/S | N/S | N/S | N/S | N/S | N/S | N/S | N/S | N/S | N/S | N/S | N/S | N/S
2017-12-09 | 218 | 125 | 108 | 768 | 260 | 28 | 16.4 | <0.15 | 4.32 | N/S | 192 | 127 | N/S | N/S | N/S | N/S | N/S | N/S | N/S | N/S | N/S | N/S | N/S | N/S | N/S | N/S | N/S | N/S | N/S | N/S | N/S | N/S | N/S | N/S | N/S | N/S
2017-12-10 | 179 | 400 | 340 | 924 | 444 | 36 | 16.9 | <0.15 | 6.73 | N/S | 371 | 210 | N/S | N/S | N/S | N/S | N/S | N/S | N/S | N/S | N/S | N/S | N/S | N/S | N/S | N/S | N/S | N/S | N/S | N/S | N/S | N/S | N/S | N/S | N/S | N/S
2017-12-11 | 156 | 255 | 215 | 816 | 364 | 35 | 17.3 | <0.15 | 5.97 | N/S | 299 | 155 | N/S | N/S | N/S | N/S | N/S | N/S | N/S | N/S | N/S | N/S | N/S | N/S | N/S | N/S | N/S | N/S | N/S | N/S | N/S | N/S | N/S | N/S | 6 | N/S
2017-12-12 | 238 | 305 | 240 | 1064 | 400 | 34 | 16.9 | <0.15 | 6.16 | 2.31 | 328 | 203 | N/S | N/S | 26 | N/S | 0.75 | 56.4 | <0.02 | 0.057 | <0.001 | 0.021 | 0.087 | 1.6 | <0.01 | 0.087 | 0.07 | 0.021 | 0.006 | 0.001 | 0.171 | <0.03 | <0.001 | <0.03 | N/S | 0.13
2017-12-13 | 238 | 175 | 152 | 788 | 312 | 29 | 17.3 | <0.15 | 4.58 | N/S | 173 | 135 | N/S | N/S | N/S | N/S | N/S | N/S | N/S | N/S | N/S | N/S | N/S | N/S | N/S | N/S | N/S | N/S | N/S | N/S | N/S | N/S | N/S | N/S | N/S | N/S
2017-12-14 | 174 | 145 | 125 | 660 | 224 | 28 | 18.1 | <0.15 | 4.09 | N/S | 146 | 132 | 0.007 | <0.005 | N/S | 27 | N/S | N/S | N/S | N/S | N/S | N/S | N/S | N/S | N/S | N/S | N/S | N/S | N/S | N/S | N/S | N/S | N/S | N/S | N/S | N/S
2017-12-15 | 180 | 194 | 150 | 716 | 284 | 27 | 17.8 | <0.15 | 3.82 | N/S | 223 | 184 | N/S | N/S | N/S | N/S | N/S | N/S | N/S | N/S | N/S | N/S | N/S | N/S | N/S | N/S | N/S | N/S | N/S | N/S | N/S | N/S | N/S | N/S | N/S | N/S
2017-12-16 | 236 | 764 | 540 | 1240 | 660 | 36 | 16.8 | <0.15 | 7.31 | N/S | T/X | T/X | N/S | N/S | N/S | N/S | N/S | N/S | N/S | N/S | N/S | N/S | N/S | N/S | N/S | N/S | N/S | N/S | N/S | N/S | N/S | N/S | N/S | N/S | N/S | N/S
2017-12-17 | 153 | 304 | 268 | 764 | 368 | 38 | 18.8 | <0.15 | 6.4 | N/S | T/X | T/X | N/S | N/S | N/S | N/S | N/S | N/S | N/S | N/S | N/S | N/S | N/S | N/S | N/S | N/S | N/S | N/S | N/S | N/S | N/S | N/S | N/S | N/S | N/S | N/S
2017-12-18 | 162 | 256 | 228 | 824 | 396 | 34 | 17.9 | <0.15 | 5.9 | N/S | 253 | 159 | N/S | N/S | N/S | N/S | N/S | N/S | N/S | N/S | N/S | N/S | N/S | N/S | N/S | N/S | N/S | N/S | N/S | N/S | N/S | N/S | N/S | N/S | 6 | N/S
2017-12-19 | 244 | 332 | 236 | 924 | 416 | 42 | 17.4 | <0.15 | 6.06 | 2.74 | T/X | T/X | N/S | N/S | 47 | N/S | 0.72 | 41.9 | <0.02 | 0.05 | <0.001 | 0.028 | 0.09 | 1.54 | 0.01 | 0.07 | 0.1 | 0.015 | <0.005 | 0.001 | 0.178 | <0.03 | <0.001 | <0.03 | N/S | 0.14
2017-12-20 | 239 | 324 | 292 | 896 | 456 | 38 | 17.4 | <0.15 | 6.91 | N/S | 310 | 186 | N/S | N/S | N/S | N/S | N/S | N/S | N/S | N/S | N/S | N/S | N/S | N/S | N/S | N/S | N/S | N/S | N/S | N/S | N/S | N/S | N/S | N/S | N/S | N/S
2017-12-21 | 164 | 496 | 380 | 1008 | 544 | 44 | 17.8 | <0.15 | 7.05 | N/S | 430 | 258 | 0.008 | <0.005 | N/S | 31 | N/S | N/S | N/S | N/S | N/S | N/S | N/S | N/S | N/S | N/S | N/S | N/S | N/S | N/S | N/S | N/S | N/S | N/S | N/S | N/S
2017-12-22 | 210 | 273 | 220 | 820 | 364 | 34 | 18.9 | <0.15 | 6.59 | N/S | 355 | 128 | N/S | N/S | N/S | N/S | N/S | N/S | N/S | N/S | N/S | N/S | N/S | N/S | N/S | N/S | N/S | N/S | N/S | N/S | N/S | N/S | N/S | N/S | N/S | N/S
2017-12-23 | 356 | 137 | 107 | 700 | 260 | 30 | 18.7 | <0.15 | 4.55 | N/S | 200 | 131 | N/S | N/S | N/S | N/S | N/S | N/S | N/S | N/S | N/S | N/S | N/S | N/S | N/S | N/S | N/S | N/S | N/S | N/S | N/S | N/S | N/S | N/S | N/S | N/S
2017-12-24 | 321 | 253 | 213 | 932 | 356 | 32 | 17.5 | <0.15 | 5.21 | N/S | 244 | 146 | N/S | N/S | N/S | N/S | N/S | N/S | N/S | N/S | N/S | N/S | N/S | N/S | N/S | N/S | N/S | N/S | N/S | N/S | N/S | N/S | N/S | N/S | N/S | N/S
2017-12-25 | 154 | 460 | 368 | 1664 | 464 | 42 | 15.9 | <0.15 | 6.97 | N/S | 385 | 238 | N/S | N/S | N/S | N/S | N/S | N/S | N/S | N/S | N/S | N/S | N/S | N/S | N/S | N/S | N/S | N/S | N/S | N/S | N/S | N/S | N/S | N/S | N/S | N/S
2017-12-26 | 162 | 384 | 336 | 1000 | 496 | 43 | 15.8 | <0.15 | 7.02 | 2.65 | 385 | 207 | N/S | N/S | 29 | N/S | 0.68 | 46.1 | <0.02 | 0.057 | <0.001 | 0.012 | 0.102 | 1.78 | <0.01 | 0.1 | 0.14 | 0.014 | <0.005 | 0.001 | 0.184 | <0.03 | <0.001 | <0.03 | <6 | 0.09
2017-12-27 | 143 | 184 | 180 | 1044 | 596 | 50 | 16.6 | <0.15 | 9.24 | N/S | 471 | 253 | N/S | N/S | N/S | N/S | N/S | N/S | N/S | N/S | N/S | N/S | N/S | N/S | N/S | N/S | N/S | N/S | N/S | N/S | N/S | N/S | N/S | N/S | N/S | N/S
2017-12-28 | 236 | 444 | 356 | 960 | 480 | 38 | 15.6 | <0.15 | 6.81 | N/S | T/X | T/X | 0.007 | <0.005 | N/S | 17 | N/S | N/S | N/S | N/S | N/S | N/S | N/S | N/S | N/S | N/S | N/S | N/S | N/S | N/S | N/S | N/S | N/S | N/S | N/S | N/S
2017-12-29 | 159 | 320 | 264 | 892 | 344 | 36 | 16.6 | <0.15 | 6.45 | N/S | 299 | 172 | N/S | N/S | N/S | N/S | N/S | N/S | N/S | N/S | N/S | N/S | N/S | N/S | N/S | N/S | N/S | N/S | N/S | N/S | N/S | N/S | N/S | N/S | N/S | N/S
2017-12-30 | 166 | 200 | 188 | 1336 | 420 | 43 | 16.4 | <0.15 | 7.02 | N/S | 327 | 196 | N/S | N/S | N/S | N/S | N/S | N/S | N/S | N/S | N/S | N/S | N/S | N/S | N/S | N/S | N/S | N/S | N/S | N/S | N/S | N/S | N/S | N/S | N/S | N/S
2017-12-31 | 251 | T/X | T/X | 876 | 324 | 30 | 15.1 | <0.15 | 5.07 | N/S | T/X | T/X | N/S | N/S | N/S | N/S | N/S | N/S | N/S | N/S | N/S | N/S | N/S | N/S | N/S | N/S | N/S | N/S | N/S | N/S | N/S | N/S | N/S | N/S | N/S | N/S
PQL |  | 4 | 4 | 25 |  | 1 | 0.1 | 0.15 | 0.1 | 0.1 | 2 | 2 | 0.005 | 0.005 | 5 | 5 | 0.1 | 5 | 0.02 | 0.002 | 0.001 | 0.003 | 0.004 | 0.05 | 0.01 | 0.001 | 0.05 | 0.005 | 0.005 | 0.001 | 0.005 | 0.03 | 0.001 | 0.03 | 6 | 0.05
Observations | 365 | 355 | 355 | 356 | 356 | 356 | 356 | 356 | 356 | 51 | 265 | 265 | 53 | 52 | 49 | 51 | 51 | 46 | 52 | 52 | 52 | 52 | 52 | 52 | 52 | 52 | 51 | 52 | 52 | 52 | 52 | 52 | 52 | 52 | 52 | 51
Minimum | 0 | 55 | 38 | 400 | 152 | 4 | 1.1 | <0.15 | 1.04 | 0.48 | 43 | 22 | <0.005 | <0.005 | <5 | 5 | 0.28 | 18.6 | <0.02 | 0.03 | <0.001 | 0.01 | 0.028 | 0.69 | <0.01 | 0.042 | <0.05 | 0.005 | <0.005 | <0.001 | 0.049 | <0.03 | <0.001 | <0.03 | <6 | <0.05
Mean | 315 | 239 | 182 | 839 | 316 | 26 | 13.6 | <0.35 | 4.62 | 1.87 | 204 | 116 | <0.007 | <0.005 | <22 | 19 | 0.62 | 54.5 | <0.02 | 0.058 | <0.001 | 0.023 | 0.076 | 1.89 | <0.01 | 0.087 | <0.10 | 0.014 | <0.007 | <0.001 | 0.158 | <0.03 | <0.001 | <0.03 | <6 | <0.11
Maximum | 578 | 764 | 540 | 2904 | 676 | 50 | 22.8 | 2.69 | 9.24 | 3.75 | 471 | 258 | 0.015 | <0.005 | 47 | 45 | 0.86 | 84.2 | 0.02 | 0.081 | 0.013 | 0.076 | 0.117 | 3.96 | 0.02 | 0.119 | 0.24 | 0.045 | 0.028 | 0.001 | 0.273 | <0.03 | 0.004 | 0.1 | 7 | 0.44
Std Dev | 111 | 103 | 79 | 200 | 89 | 8 | 3.6 | 0.4 | 1.48 | 0.66 | 72 | 44 | 0.002 | 0 | 12 | 9 | 0.11 | 15.2 | 0 | 0.01 | 0.002 | 0.011 | 0.023 | 0.65 | 0 | 0.017 | 0.04 | 0.007 | 0.005 | 0 | 0.054 | 0 | 0 | 0.01 | 0 | 0.06
S/X=No Sample
JANUARY 1, 2017 BOD5, CBOD5, T/X: Batch LCS failure.
JANUARY 7, 2017 All analysis, T/X: Sample frozen.
JANUARY 21, 2017 BOD5, CBOD5: Batch water blank failure.
FEBRUARY 10, 11, 14, 18, 19, 20, 21, 2017 BOD5, CBOD5: Dilution water blank failure.
FEBRUARY 23, 2017 FOG_TP_W, T/X: Batch LCS failure.
MARCH 11, 16, 17, 2017 BOD5, CBOD5, T/X: Batch LCS failure.
MARCH 30, 2017 BOD5, CBOD5, T/X: Dilution water blank failure.
APRIL 5, 16, 2017 BOD5, CBOD5, T/X: Dilution water blank failure.
APRIL 9, 10, 24, 30, 2017 BOD5, CBOD5, T/X: Batch LCS failure.
APRIL 25, 2017 SO4: Sample MS recovery failed, but LCS passed.
MAY 2, 3, 4, 5, 20, 30, 31, 2017 BOD5, CBOD5, T/X: Dilution water blank failure.
MAY 10, 15, 16, 2017 BOD5, CBOD5, T/X: Batch LCS failure.
MAY 13, 2017 TKN: Sample MS recovery failed, but LCS passed.
MAY 18, 2017 FOG_TP_W: Precision failed but LCS passed.
JUNE 1-7, 9, 11, 12, 14, 16, 17, 20, 22, 27, 2017 BOD5, CBOD5, T/X: Dilution water blank failure.
JUNE 19, 2017 BOD5, CBOD5, T/X: Dilution water blank and LCS failure.
JULY 1, 12, 13, 16, 17, 18, 2017 BOD5, CBOD5, T/X: Dilution water blank failure.
JULY 3, 2017 BOD5, CBOD5, T/X: Improper dilution.
JULY 14, 15, 25, 2017 BOD5, CBOD5, T/X: LCS failure.
JULY 25, 2017 SO4: Sample MS recovery failed but LCS passed.
AUGUST 1, 2, 2017, All analyses; S/X: Out of service
AUGUST 3, 2017 BOD5, CBOD5, T/X: Dilution water seed correction failure.
AUGUST 3, 27, 2017, Tot P and TKN: Sample MS Recovery failed but LCS passed
AUGUST 8, 2017, All analysis; S/X: Plant shut down
AUGUST 12, 2017 BOD5, CBOD5, T/X: LCS failure.
AUGUST 24, 2017, All analysis; S/X: Power outage in plant
SEPTEMBER 5, 12, 19, 26 2017 SO4, T/X:Expired Calibration Standard was used.
SEPTEMBER 5, 6, 10, 21, 22, 25, 26, 27, 29, 30, 2017 BOD5, CBOD5, T/X: LCS failure.
SEPTEMBER 14, 20, 2017 All analysis, S/X: Plant shut down.
OCTOBER 1, 2017 BOD5, CBOD5, T/X: LCS failure and dilution water blank failure.
OCTOBER 2, 3, 7, 14, 21, 26, 29, 2017 BOD5, CBOD5, T/X: LCS failure.
OCTOBER 3, 2017 SO4, T/X: Expired calibration standard used.
OCTOBER 13, 28, 31 2017 BOD5, CBOD5, T/X: Dilution water blank failure.
OCTOBER 22, 2017 TKN: Sample MS recovery failed but LCS passed.
OCTOBER 28, 2017 TOT PHOS: Sample MS recovery failed but LCS passed.
NOVEMBER 7, 16, 17, 20, 22, 2017 BOD5, CBOD5, T/X: Dilution water blank failure.
NOVEMBER 23, 25, 2017 BOD5, CBOD5, T/X: LCS failure.
NOVEMBER 26, 2017 All analyses, S/X: Sample delivered without chain of custody.
DECEMBER 5, 2017 Phenol, T/X: Sample over-diluted due to matrix.
DECEMBER 16, 17, 2017 BOD5, CBOD5, T/X: Dilution water blank failure.
DECEMBER 19, 28, 31, 2017 BOD5, CBOD5, T/X: LCS failure.
DECEMBER 31, 2017 SS, VSS, T/X: Duplicate failure.

## West Side Raw 2018
| FLOW | SS | VSS | TS | TVS | TKN | NH3-N | NO2+NO3-N | P-TOT | P-SOL | BOD5 | CBOD5 | CN (GRAB) | CN AM | PHENOL | FOG | F | SO4 | As | Ba | Cd | Cr | Cu | Fe | Pb | Mn | Hg | Ni | Se | Ag | Zn | Sb | Be | Tl | Cr+6 | Fe Sol
Date | MGD | mg/L | mg/L | mg/L | mg/L | mg/L | mg/L | mg/L | mg/L | mg/L | mg/L | mg/L | mg/L | mg/L | ug/L | mg/L | mg/L | mg/L | mg/L | mg/L | mg/L | mg/L | mg/L | mg/L | mg/L | mg/L | ug/L | mg/L | mg/L | mg/L | mg/L | mg/L | mg/L | mg/L | ug/L | mg/L
2018-01-01 | 178 | 320 | 285 | 868 | 408 | 37 | 16.7 | <0.15 | 6.06 | N/S | 324 | 170 | N/S | N/S | N/S | N/S | N/S | N/S | N/S | N/S | N/S | N/S | N/S | N/S | N/S | N/S | N/S | N/S | N/S | N/S | N/S | N/S | N/S | N/S | N/S | N/S
2018-01-02 | 178 | 260 | 260 | 796 | 364 | 34 | 16.2 | <0.15 | 5.59 | 2.41 | 268 | 161 | N/S | N/S | 29 | N/S | 0.7 | 41.6 | <0.02 | 0.042 | <0.001 | 0.008 | 0.075 | 1.12 | <0.01 | 0.067 | 0.28 | 0.009 | 0.009 | 0.001 | 0.126 | <0.03 | <0.001 | <0.03 | <6 | 0.13
2018-01-03 | 178 | 350 | 320 | 888 | 460 | 35 | 16.4 | <0.15 | 6.81 | N/S | 333 | 202 | N/S | N/S | N/S | N/S | N/S | N/S | N/S | N/S | N/S | N/S | N/S | N/S | N/S | N/S | N/S | N/S | N/S | N/S | N/S | N/S | N/S | N/S | N/S | N/S
2018-01-04 | 177 | 355 | 310 | 848 | 404 | 34 | 16.9 | <0.15 | 6.52 | N/S | 329 | 177 | 0.009 | <0.005 | N/S | T/X | N/S | N/S | N/S | N/S | N/S | N/S | N/S | N/S | N/S | N/S | N/S | N/S | N/S | N/S | N/S | N/S | N/S | N/S | N/S | N/S
2018-01-05 | 177 | 240 | 204 | 728 | 332 | 30 | 16.6 | <0.15 | 5.34 | N/S | 184 | 145 | N/S | N/S | N/S | N/S | N/S | N/S | N/S | N/S | N/S | N/S | N/S | N/S | N/S | N/S | N/S | N/S | N/S | N/S | N/S | N/S | N/S | N/S | N/S | N/S
2018-01-06 | 178 | 204 | 172 | 716 | 332 | 29 | 16.8 | <0.15 | 5.44 | N/S | 221 | 143 | N/S | N/S | N/S | N/S | N/S | N/S | N/S | N/S | N/S | N/S | N/S | N/S | N/S | N/S | N/S | N/S | N/S | N/S | N/S | N/S | N/S | N/S | N/S | N/S
2018-01-07 | 179 | 512 | 440 | 984 | 556 | 45 | 16.6 | <0.15 | 8.62 | N/S | T/X | T/X | N/S | N/S | N/S | N/S | N/S | N/S | N/S | N/S | N/S | N/S | N/S | N/S | N/S | N/S | N/S | N/S | N/S | N/S | N/S | N/S | N/S | N/S | N/S | N/S
2018-01-08 | 228 | 512 | 432 | 1320 | 532 | 43 | 15.3 | <0.15 | 7.63 | N/S | T/X | T/X | N/S | N/S | N/S | N/S | N/S | N/S | N/S | N/S | N/S | N/S | N/S | N/S | N/S | N/S | N/S | N/S | N/S | N/S | N/S | N/S | N/S | N/S | <6 | N/S
2018-01-09 | 239 | 408 | 316 | 1072 | 480 | 31 | 14.6 | <0.15 | 6.29 | 2.6 | T/X | T/X | N/S | N/S | T/X | N/S | 0.7 | 38.2 | <0.02 | 0.05 | <0.001 | 0.022 | 0.091 | 1.52 | <0.01 | 0.064 | 0.08 | 0.012 | <0.005 | 0.001 | 0.175 | <0.03 | <0.001 | <0.03 | N/S | 0.13
2018-01-10 | 220 | 320 | 260 | 1028 | 396 | 35 | 15.8 | <0.15 | 5.95 | N/S | 277 | 188 | N/S | N/S | N/S | N/S | N/S | N/S | N/S | N/S | N/S | N/S | N/S | N/S | N/S | N/S | N/S | N/S | N/S | N/S | N/S | N/S | N/S | N/S | N/S | N/S
2018-01-11 | 287 | 268 | 172 | 1264 | 328 | 31 | 13.7 | <0.15 | 5.34 | N/S | 261 | 162 | 0.013 | <0.005 | N/S | 19 | N/S | N/S | N/S | N/S | N/S | N/S | N/S | N/S | N/S | N/S | N/S | N/S | N/S | N/S | N/S | N/S | N/S | N/S | N/S | N/S
2018-01-12 | 334 | 344 | 248 | 1248 | 368 | 26 | 11.7 | <0.15 | 4.35 | N/S | 262 | 175 | N/S | N/S | N/S | N/S | N/S | N/S | N/S | N/S | N/S | N/S | N/S | N/S | N/S | N/S | N/S | N/S | N/S | N/S | N/S | N/S | N/S | N/S | N/S | N/S
2018-01-13 | 237 | 309 | 251 | 960 | 384 | 28 | 14.1 | <0.15 | 4.54 | N/S | 365 | 199 | N/S | N/S | N/S | N/S | N/S | N/S | N/S | N/S | N/S | N/S | N/S | N/S | N/S | N/S | N/S | N/S | N/S | N/S | N/S | N/S | N/S | N/S | N/S | N/S
2018-01-14 | 253 | 420 | 284 | 968 | 404 | 32 | 15 | <0.15 | 5.88 | N/S | T/X | T/X | N/S | N/S | N/S | N/S | N/S | N/S | N/S | N/S | N/S | N/S | N/S | N/S | N/S | N/S | N/S | N/S | N/S | N/S | N/S | N/S | N/S | N/S | N/S | N/S
2018-01-15 | 500 | 316 | 232 | 1688 | 352 | 30 | 14.8 | <0.15 | 5.47 | N/S | 237 | 143 | N/S | N/S | N/S | N/S | N/S | N/S | N/S | N/S | N/S | N/S | N/S | N/S | N/S | N/S | N/S | N/S | N/S | N/S | N/S | N/S | N/S | N/S | N/S | N/S
2018-01-16 | 488 | 276 | 216 | 1964 | 368 | 31 | 15.2 | <0.15 | 5.72 | 2.58 | T/X | T/X | N/S | N/S | T/X | N/S | 0.73 | 78.2 | <0.02 | 0.06 | <0.001 | 0.014 | 0.071 | 1.56 | <0.01 | 0.082 | 0.09 | 0.013 | <0.005 | <0.001 | 0.158 | <0.03 | <0.001 | <0.03 | <6 | 0.11
2018-01-17 | 267 | 276 | 212 | 1440 | 332 | 31 | 15.6 | <0.15 | 5.7 | N/S | 253 | 149 | N/S | N/S | N/S | N/S | N/S | N/S | N/S | N/S | N/S | N/S | N/S | N/S | N/S | N/S | N/S | N/S | N/S | N/S | N/S | N/S | N/S | N/S | N/S | N/S
2018-01-18 | 292 | 464 | 340 | 1176 | 480 | 34 | 15 | <0.15 | 6.38 | N/S | 309 | 167 | 0.009 | <0.005 | N/S | 14 | N/S | N/S | N/S | N/S | N/S | N/S | N/S | N/S | N/S | N/S | N/S | N/S | N/S | N/S | N/S | N/S | N/S | N/S | N/S | N/S
2018-01-19 | 240 | 344 | 280 | 1080 | 416 | 33 | 16.5 | <0.15 | 6.28 | N/S | 312 | 190 | N/S | N/S | N/S | N/S | N/S | N/S | N/S | N/S | N/S | N/S | N/S | N/S | N/S | N/S | N/S | N/S | N/S | N/S | N/S | N/S | N/S | N/S | N/S | N/S
2018-01-20 | 238 | 510 | 400 | 1232 | 540 | 37 | 15.6 | <0.15 | 7.35 | N/S | 353 | 195 | N/S | N/S | N/S | N/S | N/S | N/S | N/S | N/S | N/S | N/S | N/S | N/S | N/S | N/S | N/S | N/S | N/S | N/S | N/S | N/S | N/S | N/S | N/S | N/S
2018-01-21 | 238 | 520 | 410 | 1144 | 488 | 36 | 15.7 | <0.15 | 7.1 | N/S | T/X | T/X | N/S | N/S | N/S | N/S | N/S | N/S | N/S | N/S | N/S | N/S | N/S | N/S | N/S | N/S | N/S | N/S | N/S | N/S | N/S | N/S | N/S | N/S | N/S | N/S
2018-01-22 | 451 | 475 | 320 | 1412 | 424 | 26 | 9.7 | <0.15 | 4.89 | N/S | 253 | 147 | N/S | N/S | N/S | N/S | N/S | N/S | N/S | N/S | N/S | N/S | N/S | N/S | N/S | N/S | N/S | N/S | N/S | N/S | N/S | N/S | N/S | N/S | <6 | N/S
2018-01-23 | 390 | 296 | 228 | 1332 | 352 | 25 | 10.3 | <0.15 | 3.92 | 1.22 | 216 | 134 | N/S | N/S | T/X | N/S | 0.5 | 59.1 | <0.02 | 0.061 | <0.001 | 0.017 | 0.07 | 1.8 | 0.01 | 0.071 | 0.09 | 0.009 | <0.005 | 0.001 | 0.165 | <0.03 | <0.001 | <0.03 | N/S | 0.06
2018-01-24 | 405 | 460 | 316 | 1396 | 412 | 34 | 14 | <0.15 | 6.68 | N/S | 258 | 127 | N/S | N/S | N/S | N/S | N/S | N/S | N/S | N/S | N/S | N/S | N/S | N/S | N/S | N/S | N/S | N/S | N/S | N/S | N/S | N/S | N/S | N/S | N/S | N/S
2018-01-25 | 485 | 412 | 292 | 1252 | 440 | 36 | 15.2 | <0.15 | 7.72 | N/S | 263 | 120 | 0.007 | <0.005 | N/S | 17 | N/S | N/S | N/S | N/S | N/S | N/S | N/S | N/S | N/S | N/S | N/S | N/S | N/S | N/S | N/S | N/S | N/S | N/S | N/S | N/S
2018-01-26 | 535 | 380 | 290 | 1244 | 424 | 37 | 14.9 | <0.15 | 8.62 | N/S | 338 | 145 | N/S | N/S | N/S | N/S | N/S | N/S | N/S | N/S | N/S | N/S | N/S | N/S | N/S | N/S | N/S | N/S | N/S | N/S | N/S | N/S | N/S | N/S | N/S | N/S
2018-01-27 | 295 | 360 | 265 | 1020 | 396 | 33 | 13.7 | <0.15 | 6.4 | N/S | 333 | 157 | N/S | N/S | N/S | N/S | N/S | N/S | N/S | N/S | N/S | N/S | N/S | N/S | N/S | N/S | N/S | N/S | N/S | N/S | N/S | N/S | N/S | N/S | N/S | N/S
2018-01-28 | 273 | 240 | 185 | 840 | 312 | 28 | 13.7 | <0.15 | 4.92 | N/S | 251 | 133 | N/S | N/S | N/S | N/S | N/S | N/S | N/S | N/S | N/S | N/S | N/S | N/S | N/S | N/S | N/S | N/S | N/S | N/S | N/S | N/S | N/S | N/S | N/S | N/S
2018-01-29 | 271 | 295 | 270 | 964 | 380 | 31 | 14.1 | <0.15 | 5.62 | N/S | 283 | 163 | N/S | N/S | N/S | N/S | N/S | N/S | N/S | N/S | N/S | N/S | N/S | N/S | N/S | N/S | N/S | N/S | N/S | N/S | N/S | N/S | N/S | N/S | <6 | N/S
2018-01-30 | 237 | 304 | 236 | 956 | 340 | 32 | 14.6 | <0.15 | 5.52 | 1.76 | T/X | T/X | N/S | N/S | T/X | N/S | 0.74 | 60.4 | <0.02 | 0.06 | <0.001 | 0.016 | 0.085 | 1.67 | <0.01 | 0.095 | 0.08 | 0.012 | 0.008 | <0.001 | 0.157 | <0.03 | <0.001 | <0.03 | N/S | 0.06
2018-01-31 | 239 | 332 | 236 | 916 | 356 | 32 | 14.8 | <0.15 | 6.18 | N/S | 290 | 157 | N/S | N/S | N/S | N/S | N/S | N/S | N/S | N/S | N/S | N/S | N/S | N/S | N/S | N/S | N/S | N/S | N/S | N/S | N/S | N/S | N/S | N/S | N/S | N/S
2018-02-01 | 238 | 284 | 236 | 844 | 328 | 31 | 14.9 | <0.15 | 6.06 | N/S | 283 | 143 | 0.007 | <0.005 | N/S | 23 | N/S | N/S | N/S | N/S | N/S | N/S | N/S | N/S | N/S | N/S | N/S | N/S | N/S | N/S | N/S | N/S | N/S | N/S | N/S | N/S
2018-02-02 | 238 | 352 | 260 | 1024 | 424 | 28 | 15.3 | <0.15 | 6.36 | N/S | T/X | T/X | N/S | N/S | N/S | N/S | N/S | N/S | N/S | N/S | N/S | N/S | N/S | N/S | N/S | N/S | N/S | N/S | N/S | N/S | N/S | N/S | N/S | N/S | N/S | N/S
2018-02-03 | 236 | 328 | 260 | 952 | 400 | 33 | 15 | <0.15 | 6.22 | N/S | T/X | T/X | N/S | N/S | N/S | N/S | N/S | N/S | N/S | N/S | N/S | N/S | N/S | N/S | N/S | N/S | N/S | N/S | N/S | N/S | N/S | N/S | N/S | N/S | N/S | N/S
2018-02-04 | 236 | 420 | 312 | 1352 | 392 | 36 | 14.7 | <0.15 | 6.14 | N/S | 314 | 174 | N/S | N/S | N/S | N/S | N/S | N/S | N/S | N/S | N/S | N/S | N/S | N/S | N/S | N/S | N/S | N/S | N/S | N/S | N/S | N/S | N/S | N/S | N/S | N/S
2018-02-05 | 302 | 352 | 224 | 1540 | 348 | 31 | 14.9 | <0.15 | 6.02 | N/S | 258 | 162 | N/S | N/S | N/S | N/S | N/S | N/S | N/S | N/S | N/S | N/S | N/S | N/S | N/S | N/S | N/S | N/S | N/S | N/S | N/S | N/S | N/S | N/S | <3 | N/S
2018-02-06 | 237 | 396 | 336 | 2320 | 492 | 39 | 15.6 | <0.15 | 7.54 | 2.81 | 385 | 249 | N/S | N/S | 27 | N/S | 0.68 | 58.7 | <0.02 | 0.066 | <0.001 | 0.023 | 0.102 | 1.91 | <0.01 | 0.094 | 0.09 | 0.018 | 0.013 | <0.001 | 0.194 | <0.03 | <0.001 | <0.03 | N/S | 0.16
2018-02-07 | 238 | 388 | 316 | 3052 | 444 | 37 | 16.1 | <0.15 | 6.88 | N/S | 349 | 204 | N/S | N/S | N/S | N/S | N/S | N/S | N/S | N/S | N/S | N/S | N/S | N/S | N/S | N/S | N/S | N/S | N/S | N/S | N/S | N/S | N/S | N/S | N/S | N/S
2018-02-08 | 238 | 572 | 440 | 1996 | 524 | 42 | 16.7 | <0.15 | 7.04 | N/S | 392 | 211 | 0.012 | <0.005 | N/S | 20 | N/S | N/S | N/S | N/S | N/S | N/S | N/S | N/S | N/S | N/S | N/S | N/S | N/S | N/S | N/S | N/S | N/S | N/S | N/S | N/S
2018-02-09 | 238 | 348 | 276 | 2380 | 372 | 30 | 15.5 | <0.15 | 5.68 | N/S | 275 | 163 | N/S | N/S | N/S | N/S | N/S | N/S | N/S | N/S | N/S | N/S | N/S | N/S | N/S | N/S | N/S | N/S | N/S | N/S | N/S | N/S | N/S | N/S | N/S | N/S
2018-02-10 | 236 | 364 | 316 | 3564 | 428 | 33 | 14.6 | <0.15 | 6.18 | N/S | 287 | 173 | N/S | N/S | N/S | N/S | N/S | N/S | N/S | N/S | N/S | N/S | N/S | N/S | N/S | N/S | N/S | N/S | N/S | N/S | N/S | N/S | N/S | N/S | N/S | N/S
2018-02-11 | 323 | 244 | 212 | 3208 | 308 | 28 | 14.1 | <0.15 | 4.66 | N/S | 244 | 163 | N/S | N/S | N/S | N/S | N/S | N/S | N/S | N/S | N/S | N/S | N/S | N/S | N/S | N/S | N/S | N/S | N/S | N/S | N/S | N/S | N/S | N/S | N/S | N/S
2018-02-12 | 342 | 272 | 232 | 2708 | 340 | 33 | 16.8 | <0.15 | 5.8 | N/S | 246 | 164 | N/S | N/S | N/S | N/S | N/S | N/S | N/S | N/S | N/S | N/S | N/S | N/S | N/S | N/S | N/S | N/S | N/S | N/S | N/S | N/S | N/S | N/S | N/S | N/S
2018-02-13 | 342 | 300 | 240 | 1900 | 352 | 35 | 17.7 | <0.15 | 6.06 | 1.94 | 342 | 253 | N/S | N/S | T/X | N/S | 0.7 | 70.8 | <0.02 | 0.063 | <0.001 | 0.015 | 0.07 | 1.61 | <0.01 | 0.086 | T/X | 0.013 | <0.005 | 0.001 | 0.141 | <0.03 | <0.001 | <0.03 | <3 | 0.09
2018-02-14 | 368 | 384 | 316 | 2152 | 440 | 31 | 14.6 | <0.15 | 5.52 | N/S | 263 | 162 | N/S | N/S | N/S | N/S | N/S | N/S | N/S | N/S | N/S | N/S | N/S | N/S | N/S | N/S | N/S | N/S | N/S | N/S | N/S | N/S | N/S | N/S | N/S | N/S
2018-02-15 | 531 | 252 | 192 | 2144 | 288 | 18 | 7.9 | <0.15 | 3.32 | N/S | 188 | 192 | 0.015 | <0.005 | N/S | 9 | N/S | N/S | N/S | N/S | N/S | N/S | N/S | N/S | N/S | N/S | N/S | N/S | N/S | N/S | N/S | N/S | N/S | N/S | N/S | N/S
2018-02-16 | 434 | 126 | 106 | 1736 | 252 | 13 | 9.6 | <0.15 | 2.3 | N/S | 123 | 77 | N/S | N/S | N/S | N/S | N/S | N/S | N/S | N/S | N/S | N/S | N/S | N/S | N/S | N/S | N/S | N/S | N/S | N/S | N/S | N/S | N/S | N/S | N/S | N/S
2018-02-17 | 415 | 144 | 114 | 1524 | 304 | 18 | 10.3 | <0.15 | 2.86 | N/S | 144 | 111 | N/S | N/S | N/S | N/S | N/S | N/S | N/S | N/S | N/S | N/S | N/S | N/S | N/S | N/S | N/S | N/S | N/S | N/S | N/S | N/S | N/S | N/S | N/S | N/S
2018-02-18 | 337 | 178 | 144 | 1712 | 260 | 18 | 11.2 | <0.15 | 3.04 | N/S | 164 | 100 | N/S | N/S | N/S | N/S | N/S | N/S | N/S | N/S | N/S | N/S | N/S | N/S | N/S | N/S | N/S | N/S | N/S | N/S | N/S | N/S | N/S | N/S | N/S | N/S
2018-02-19 | 408 | 580 | 448 | 1676 | 460 | 26 | 9.9 | <0.15 | 4.8 | N/S | 276 | 151 | N/S | N/S | N/S | N/S | N/S | N/S | N/S | N/S | N/S | N/S | N/S | N/S | N/S | N/S | N/S | N/S | N/S | N/S | N/S | N/S | N/S | N/S | N/S | N/S
2018-02-20 | 540 | 296 | 174 | 1144 | 312 | 12 | 2.1 | 1.45 | 2.34 | 0.27 | 130 | 68 | N/S | N/S | <5 | N/S | 0.27 | 25.9 | <0.02 | 0.074 | <0.001 | 0.019 | 0.075 | 2.92 | 0.04 | 0.091 | T/X | 0.01 | 0.009 | <0.001 | 0.236 | <0.03 | <0.001 | <0.03 | <3 | <0.05
2018-02-21 | 536 | 216 | 170 | 1256 | 292 | 12 | 2.5 | 2.11 | 2.14 | N/S | 125 | 61 | N/S | N/S | N/S | N/S | N/S | N/S | N/S | N/S | N/S | N/S | N/S | N/S | N/S | N/S | N/S | N/S | N/S | N/S | N/S | N/S | N/S | N/S | N/S | N/S
2018-02-22 | 437 | 256 | 190 | 1424 | 372 | 20 | 6.7 | 1.76 | 3.22 | N/S | 175 | 68 | 0.011 | <0.005 | N/S | 10 | N/S | N/S | N/S | N/S | N/S | N/S | N/S | N/S | N/S | N/S | N/S | N/S | N/S | N/S | N/S | N/S | N/S | N/S | N/S | N/S
2018-02-23 | 507 | 138 | 102 | 1232 | 240 | 13 | 6.4 | 0.2 | 2.46 | N/S | 118 | 61 | N/S | N/S | N/S | N/S | N/S | N/S | N/S | N/S | N/S | N/S | N/S | N/S | N/S | N/S | N/S | N/S | N/S | N/S | N/S | N/S | N/S | N/S | N/S | N/S
2018-02-24 | 534 | 154 | 136 | 1156 | 244 | 16 | 7 | <0.15 | 2.18 | N/S | 137 | 67 | N/S | N/S | N/S | N/S | N/S | N/S | N/S | N/S | N/S | N/S | N/S | N/S | N/S | N/S | N/S | N/S | N/S | N/S | N/S | N/S | N/S | N/S | N/S | N/S
2018-02-25 | 471 | 164 | 140 | 1160 | 260 | 20 | 8.1 | 0.56 | 2.86 | N/S | 190 | 48 | N/S | N/S | N/S | N/S | N/S | N/S | N/S | N/S | N/S | N/S | N/S | N/S | N/S | N/S | N/S | N/S | N/S | N/S | N/S | N/S | N/S | N/S | N/S | N/S
2018-02-26 | 436 | 228 | 176 | 1160 | 304 | 23 | 8.7 | <0.15 | 4 | N/S | T/X | T/X | N/S | N/S | N/S | N/S | N/S | N/S | N/S | N/S | N/S | N/S | N/S | N/S | N/S | N/S | N/S | N/S | N/S | N/S | N/S | N/S | N/S | N/S | <3 | N/S
2018-02-27 | 414 | 190 | 146 | 1148 | 288 | 21 | 11.4 | <0.15 | 4 | 1.29 | 161 | 69 | N/S | N/S | 11 | N/S | 0.63 | 73.9 | <0.02 | 0.059 | <0.001 | 0.016 | 0.044 | 1.2 | <0.01 | 0.082 | 0.05 | 0.008 | <0.005 | <0.001 | 0.089 | <0.03 | <0.001 | <0.03 | N/S | 0.06
2018-02-28 | 415 | 144 | 108 | 1028 | 216 | 22 | 11.6 | <0.15 | 3.28 | N/S | T/X | T/X | N/S | N/S | N/S | N/S | N/S | N/S | N/S | N/S | N/S | N/S | N/S | N/S | N/S | N/S | N/S | N/S | N/S | N/S | N/S | N/S | N/S | N/S | N/S | N/S
2018-03-01 | 483 | 188 | 138 | 860 | 236 | 16 | 6.2 | <0.15 | 2.58 | N/S | T/X | T/X | 0.008 | <0.005 | N/S | 18 | N/S | N/S | N/S | N/S | N/S | N/S | N/S | N/S | N/S | N/S | N/S | N/S | N/S | N/S | N/S | N/S | N/S | N/S | N/S | N/S
2018-03-02 | 534 | 116 | 102 | 988 | 212 | 14 | 8.1 | <0.15 | 2.44 | N/S | T/X | T/X | N/S | N/S | N/S | N/S | N/S | N/S | N/S | N/S | N/S | N/S | N/S | N/S | N/S | N/S | N/S | N/S | N/S | N/S | N/S | N/S | N/S | N/S | N/S | N/S
2018-03-03 | 356 | 320 | 256 | 1056 | 276 | 19 | 10.7 | <0.15 | 3.46 | N/S | 142 | 70 | N/S | N/S | N/S | N/S | N/S | N/S | N/S | N/S | N/S | N/S | N/S | N/S | N/S | N/S | N/S | N/S | N/S | N/S | N/S | N/S | N/S | N/S | N/S | N/S
2018-03-04 | 535 | 230 | 164 | 1048 | 304 | 21 | 12.3 | <0.15 | 4.06 | N/S | 181 | 87 | N/S | N/S | N/S | N/S | N/S | N/S | N/S | N/S | N/S | N/S | N/S | N/S | N/S | N/S | N/S | N/S | N/S | N/S | N/S | N/S | N/S | N/S | N/S | N/S
2018-03-05 | 535 | 400 | 290 | 1228 | 424 | 33 | 12.3 | <0.15 | 7.09 | N/S | 254 | 125 | N/S | N/S | N/S | N/S | N/S | N/S | N/S | N/S | N/S | N/S | N/S | N/S | N/S | N/S | N/S | N/S | N/S | N/S | N/S | N/S | N/S | N/S | <3 | N/S
2018-03-06 | 533 | 300 | 208 | 1188 | 376 | 26 | 12.3 | <0.15 | 5.64 | 1.85 | 214 | 104 | N/S | N/S | 9 | N/S | 0.58 | 68.5 | <0.02 | 0.062 | <0.001 | 0.019 | 0.064 | 1.67 | <0.01 | 0.097 | 0.1 | 0.012 | <0.005 | <0.001 | 0.138 | <0.03 | <0.001 | <0.03 | N/S | 0.1
2018-03-07 | 533 | 380 | 330 | 1320 | 440 | 34 | 12.2 | <0.15 | 7.85 | N/S | 272 | 123 | N/S | N/S | N/S | N/S | N/S | N/S | N/S | N/S | N/S | N/S | N/S | N/S | N/S | N/S | N/S | N/S | N/S | N/S | N/S | N/S | N/S | N/S | N/S | N/S
2018-03-08 | 534 | 280 | 200 | 1076 | 312 | 30 | 12.5 | <0.15 | 6.18 | N/S | 207 | 85 | 0.013 | <0.005 | N/S | 13 | N/S | N/S | N/S | N/S | N/S | N/S | N/S | N/S | N/S | N/S | N/S | N/S | N/S | N/S | N/S | N/S | N/S | N/S | N/S | N/S
2018-03-09 | 535 | 188 | 168 | 1030 | 260 | 27 | 13.4 | <0.15 | 5.14 | N/S | 157 | 98 | N/S | N/S | N/S | N/S | N/S | N/S | N/S | N/S | N/S | N/S | N/S | N/S | N/S | N/S | N/S | N/S | N/S | N/S | N/S | N/S | N/S | N/S | N/S | N/S
2018-03-10 | 534 | 932 | 728 | 1752 | 884 | 80 | 15.9 | <0.15 | 18.98 | N/S | 811 | 369 | N/S | N/S | N/S | N/S | N/S | N/S | N/S | N/S | N/S | N/S | N/S | N/S | N/S | N/S | N/S | N/S | N/S | N/S | N/S | N/S | N/S | N/S | N/S | N/S
2018-03-11 | 494 | 2270 | 1690 | 2976 | 1755 | 147 | 16.8 | <0.15 | 37.97 | N/S | 1090 | 554 | N/S | N/S | N/S | N/S | N/S | N/S | N/S | N/S | N/S | N/S | N/S | N/S | N/S | N/S | N/S | N/S | N/S | N/S | N/S | N/S | N/S | N/S | N/S | N/S
2018-03-12 | 532 | 1150 | 860 | 1964 | 1031 | 80 | 16.3 | <0.15 | 18.83 | N/S | 671 | 321 | N/S | N/S | N/S | N/S | N/S | N/S | N/S | N/S | N/S | N/S | N/S | N/S | N/S | N/S | N/S | N/S | N/S | N/S | N/S | N/S | N/S | N/S | <3 | N/S
2018-03-13 | 533 | 870 | 750 | 1660 | 792 | 64 | 15.2 | <0.15 | 15.39 | 3.69 | 565 | 260 | N/S | N/S | 16 | N/S | 0.55 | 82.7 | <0.02 | 0.141 | 0.001 | 0.041 | 0.17 | 4.71 | 0.02 | 0.22 | 0.45 | 0.022 | <0.005 | 0.001 | 0.398 | <0.03 | <0.001 | <0.03 | N/S | 0.27
2018-03-14 | 533 | 730 | 580 | 1468 | 672 | 60 | 15.7 | <0.15 | 13.37 | N/S | T/X | T/X | N/S | N/S | N/S | N/S | N/S | N/S | N/S | N/S | N/S | N/S | N/S | N/S | N/S | N/S | N/S | N/S | N/S | N/S | N/S | N/S | N/S | N/S | N/S | N/S
2018-03-15 | 534 | 580 | 452 | 1332 | 556 | 53 | 16 | <0.15 | 11.66 | N/S | 406 | 143 | 0.009 | <0.005 | N/S | 8 | N/S | N/S | N/S | N/S | N/S | N/S | N/S | N/S | N/S | N/S | N/S | N/S | N/S | N/S | N/S | N/S | N/S | N/S | N/S | N/S
2018-03-16 | 534 | 560 | 436 | 1296 | 552 | 53 | 16.7 | <0.15 | 10.97 | N/S | T/X | T/X | N/S | N/S | N/S | N/S | N/S | N/S | N/S | N/S | N/S | N/S | N/S | N/S | N/S | N/S | N/S | N/S | N/S | N/S | N/S | N/S | N/S | N/S | N/S | N/S
2018-03-17 | 533 | 444 | 352 | 1248 | 500 | 34 | 15.4 | <0.15 | 7.26 | N/S | 323 | 172 | N/S | N/S | N/S | N/S | N/S | N/S | N/S | N/S | N/S | N/S | N/S | N/S | N/S | N/S | N/S | N/S | N/S | N/S | N/S | N/S | N/S | N/S | N/S | N/S
2018-03-18 | 316 | 700 | 548 | 1444 | 708 | 47 | 14.8 | <0.15 | 9.47 | N/S | 465 | 260 | N/S | N/S | N/S | N/S | N/S | N/S | N/S | N/S | N/S | N/S | N/S | N/S | N/S | N/S | N/S | N/S | N/S | N/S | N/S | N/S | N/S | N/S | N/S | N/S
2018-03-19 | 321 | 504 | 420 | 1284 | 632 | 31 | 14.3 | <0.15 | 6.83 | N/S | T/X | T/X | N/S | N/S | N/S | N/S | N/S | N/S | N/S | N/S | N/S | N/S | N/S | N/S | N/S | N/S | N/S | N/S | N/S | N/S | N/S | N/S | N/S | N/S | <3 | N/S
2018-03-20 | 319 | 444 | 356 | 1204 | 548 | 26 | 14.5 | <0.15 | 6.1 | 1.89 | 294 | 177 | N/S | N/S | 24 | N/S | 0.64 | 72.4 | <0.02 | 0.072 | <0.001 | 0.022 | 0.097 | 2.04 | <0.01 | 0.103 | 0.18 | 0.014 | <0.005 | <0.001 | 0.214 | <0.03 | <0.001 | <0.03 | N/S | 0.08
2018-03-21 | 106 | 180 | 158 | 928 | 336 | 22 | 14.3 | <0.15 | 3.53 | N/S | T/X | T/X | N/S | N/S | N/S | N/S | N/S | N/S | N/S | N/S | N/S | N/S | N/S | N/S | N/S | N/S | N/S | N/S | N/S | N/S | N/S | N/S | N/S | N/S | N/S | N/S
2018-03-22 | 87 | 472 | 404 | 1188 | 564 | 30 | 15.4 | <0.15 | 6.11 | N/S | 409 | 262 | S/X | S/X | N/S | S/X | N/S | N/S | N/S | N/S | N/S | N/S | N/S | N/S | N/S | N/S | N/S | N/S | N/S | N/S | N/S | N/S | N/S | N/S | N/S | N/S
2018-03-23 | 239 | 612 | 544 | 1256 | 628 | 50 | 16.1 | <0.15 | 9.53 | N/S | 457 | 252 | N/S | N/S | N/S | N/S | N/S | N/S | N/S | N/S | N/S | N/S | N/S | N/S | N/S | N/S | N/S | N/S | N/S | N/S | N/S | N/S | N/S | N/S | N/S | N/S
2018-03-24 | 367 | 484 | 384 | 1148 | 500 | 37 | 16.9 | <0.15 | 9.36 | N/S | T/X | T/X | N/S | N/S | N/S | N/S | N/S | N/S | N/S | N/S | N/S | N/S | N/S | N/S | N/S | N/S | N/S | N/S | N/S | N/S | N/S | N/S | N/S | N/S | N/S | N/S
2018-03-25 | 474 | 416 | 336 | 1128 | 420 | 43 | 16.6 | <0.15 | 7.99 | N/S | 322 | 131 | N/S | N/S | N/S | N/S | N/S | N/S | N/S | N/S | N/S | N/S | N/S | N/S | N/S | N/S | N/S | N/S | N/S | N/S | N/S | N/S | N/S | N/S | N/S | N/S
2018-03-26 | 473 | 484 | 380 | 1232 | 548 | 45 | 16.9 | <0.15 | 8.8 | N/S | 395 | 191 | N/S | N/S | N/S | N/S | N/S | N/S | N/S | N/S | N/S | N/S | N/S | N/S | N/S | N/S | N/S | N/S | N/S | N/S | N/S | N/S | N/S | N/S | <3 | N/S
2018-03-27 | 466 | 540 | 440 | 1272 | 600 | 32 | 10.4 | <0.15 | 6.52 | 1.59 | 409 | 198 | N/S | N/S | 22 | N/S | 0.51 | 18.3 | <0.02 | 0.075 | <0.001 | 0.033 | 0.131 | 2.7 | 0.02 | 0.108 | 0.72 | 0.017 | 0.009 | 0.001 | 0.372 | <0.03 | <0.001 | <0.03 | N/S | 0.19
2018-03-28 | 368 | 420 | 344 | 1144 | 448 | 34 | 14.9 | <0.15 | 6.78 | N/S | 314 | 155 | N/S | N/S | N/S | N/S | N/S | N/S | N/S | N/S | N/S | N/S | N/S | N/S | N/S | N/S | N/S | N/S | N/S | N/S | N/S | N/S | N/S | N/S | N/S | N/S
2018-03-29 | 425 | 384 | 324 | 1124 | 444 | 35 | 14.6 | <0.15 | 6.98 | N/S | 354 | 158 | 0.009 | <0.005 | N/S | 23 | N/S | N/S | N/S | N/S | N/S | N/S | N/S | N/S | N/S | N/S | N/S | N/S | N/S | N/S | N/S | N/S | N/S | N/S | N/S | N/S
2018-03-30 | 267 | 356 | 304 | 1072 | 452 | 31 | 14 | <0.15 | 6.46 | N/S | 331 | 135 | N/S | N/S | N/S | N/S | N/S | N/S | N/S | N/S | N/S | N/S | N/S | N/S | N/S | N/S | N/S | N/S | N/S | N/S | N/S | N/S | N/S | N/S | N/S | N/S
2018-03-31 | 236 | 412 | 300 | 1056 | 436 | 33 | 12.7 | <0.15 | 6.44 | N/S | T/X | T/X | N/S | N/S | N/S | N/S | N/S | N/S | N/S | N/S | N/S | N/S | N/S | N/S | N/S | N/S | N/S | N/S | N/S | N/S | N/S | N/S | N/S | N/S | N/S | N/S
2018-04-01 | 236 | 496 | 408 | 1096 | 528 | 24 | 12.9 | <0.15 | 4.89 | N/S | T/X | T/X | N/S | N/S | N/S | N/S | N/S | N/S | N/S | N/S | N/S | N/S | N/S | N/S | N/S | N/S | N/S | N/S | N/S | N/S | N/S | N/S | N/S | N/S | N/S | N/S
2018-04-02 | 237 | 425 | 370 | 1076 | 472 | 31 | 15.5 | <0.15 | 6.32 | N/S | 364 | 179 | N/S | N/S | N/S | N/S | N/S | N/S | N/S | N/S | N/S | N/S | N/S | N/S | N/S | N/S | N/S | N/S | N/S | N/S | N/S | N/S | N/S | N/S | <3 | N/S
2018-04-03 | 314 | 505 | 420 | 1120 | 480 | 22 | 14.2 | <0.15 | 5.52 | 2.43 | 354 | 208 | N/S | N/S | 19 | N/S | 0.59 | 63.4 | <0.05 | 0.085 | <0.005 | 0.029 | 0.115 | 3.01 | <0.03 | 0.126 | 0.11 | 0.017 | <0.050 | <0.005 | 0.271 | <0.05 | <0.003 | <0.10 | N/S | 0.17
2018-04-04 | 320 | 450 | 370 | 1120 | 472 | 33 | 11.7 | <0.15 | 6.79 | N/S | 380 | 186 | N/S | N/S | N/S | N/S | N/S | N/S | N/S | N/S | N/S | N/S | N/S | N/S | N/S | N/S | N/S | N/S | N/S | N/S | N/S | N/S | N/S | N/S | N/S | N/S
2018-04-05 | 50 | S/X | S/X | S/X | S/X | S/X | S/X | S/X | S/X | N/S | S/X | S/X | S/X | S/X | N/S | S/X | N/S | N/S | N/S | N/S | N/S | N/S | N/S | N/S | N/S | N/S | N/S | N/S | N/S | N/S | N/S | N/S | N/S | N/S | N/S | N/S
2018-04-06 | 344 | 290 | 240 | 1084 | 360 | 30 | 15 | <0.15 | 5.92 | N/S | 285 | 191 | 0.007 | <0.005 | N/S | 26 | N/S | N/S | N/S | N/S | N/S | N/S | N/S | N/S | N/S | N/S | N/S | N/S | N/S | N/S | N/S | N/S | N/S | N/S | N/S | N/S
2018-04-07 | 390 | 570 | 440 | 1272 | 556 | 48 | 16.6 | <0.15 | 9.86 | N/S | 427 | 216 | N/S | N/S | N/S | N/S | N/S | N/S | N/S | N/S | N/S | N/S | N/S | N/S | N/S | N/S | N/S | N/S | N/S | N/S | N/S | N/S | N/S | N/S | N/S | N/S
2018-04-08 | 356 | 295 | 250 | 960 | 384 | 30 | 13.7 | <0.15 | 6.16 | N/S | 351 | 136 | N/S | N/S | N/S | N/S | N/S | N/S | N/S | N/S | N/S | N/S | N/S | N/S | N/S | N/S | N/S | N/S | N/S | N/S | N/S | N/S | N/S | N/S | N/S | N/S
2018-04-09 | 268 | 405 | 340 | 1224 | 456 | 34 | 13.4 | <0.15 | 6.68 | N/S | 328 | 145 | N/S | N/S | N/S | N/S | N/S | N/S | N/S | N/S | N/S | N/S | N/S | N/S | N/S | N/S | N/S | N/S | N/S | N/S | N/S | N/S | N/S | N/S | <3 | N/S
2018-04-10 | 312 | 490 | 380 | 1232 | 556 | 32 | 12.2 | <0.15 | 6.98 | 1.58 | 361 | 184 | N/S | N/S | 18 | N/S | 0.67 | 60.1 | <0.05 | 0.086 | <0.005 | 0.026 | 0.11 | 3.15 | <0.03 | 0.129 | 0.18 | 0.021 | <0.050 | <0.005 | 0.241 | <0.05 | <0.003 | <0.10 | N/S | <0.10
2018-04-11 | 218 | S/X | S/X | S/X | S/X | S/X | S/X | S/X | S/X | N/S | S/X | S/X | T/X | T/X | N/S | 37 | N/S | N/S | N/S | N/S | N/S | N/S | N/S | N/S | N/S | N/S | N/S | N/S | N/S | N/S | N/S | N/S | N/S | N/S | N/S | N/S
2018-04-12 | 40 | S/X | S/X | S/X | S/X | S/X | S/X | S/X | S/X | N/S | S/X | S/X | S/X | S/X | N/S | S/X | N/S | N/S | N/S | N/S | N/S | N/S | N/S | N/S | N/S | N/S | N/S | N/S | N/S | N/S | N/S | N/S | N/S | N/S | N/S | N/S
2018-04-13 | 275 | 360 | 280 | 1072 | 428 | 37 | 16.4 | <0.15 | 6.51 | N/S | 310 | 182 | N/S | N/S | N/S | N/S | N/S | N/S | N/S | N/S | N/S | N/S | N/S | N/S | N/S | N/S | N/S | N/S | N/S | N/S | N/S | N/S | N/S | N/S | N/S | N/S
2018-04-14 | 423 | 550 | 410 | 1084 | 532 | 37 | 10.2 | <0.15 | 7.82 | N/S | 304 | 162 | N/S | N/S | N/S | N/S | N/S | N/S | N/S | N/S | N/S | N/S | N/S | N/S | N/S | N/S | N/S | N/S | N/S | N/S | N/S | N/S | N/S | N/S | N/S | N/S
2018-04-15 | 428 | 990 | 740 | 1412 | 804 | 58 | 6.6 | 0.89 | 16.56 | N/S | 471 | 189 | N/S | N/S | N/S | N/S | N/S | N/S | N/S | N/S | N/S | N/S | N/S | N/S | N/S | N/S | N/S | N/S | N/S | N/S | N/S | N/S | N/S | N/S | N/S | N/S
2018-04-16 | 490 | 730 | 560 | 1448 | 652 | 47 | 9.1 | 1.18 | 12.78 | N/S | 341 | 155 | N/S | N/S | N/S | N/S | N/S | N/S | N/S | N/S | N/S | N/S | N/S | N/S | N/S | N/S | N/S | N/S | N/S | N/S | N/S | N/S | N/S | N/S | <3 | N/S
2018-04-17 | 480 | 1030 | 780 | 1756 | 872 | 73 | 13.5 | 0.48 | 20.44 | 4 | 507 | 257 | N/S | N/S | 7 | N/S | 0.54 | 89.2 | <0.05 | 0.183 | <0.005 | 0.061 | 0.238 | 7.39 | 0.03 | 0.29 | 0.39 | 0.031 | <0.050 | <0.005 | 0.563 | <0.05 | <0.003 | <0.10 | N/S | 0.14
2018-04-18 | 415 | 590 | 450 | 1264 | 552 | 41 | 11.8 | 0.52 | 10.42 | N/S | 330 | 142 | N/S | N/S | N/S | N/S | N/S | N/S | N/S | N/S | N/S | N/S | N/S | N/S | N/S | N/S | N/S | N/S | N/S | N/S | N/S | N/S | N/S | N/S | N/S | N/S
2018-04-19 | 458 | 488 | 352 | 1428 | 512 | 37 | 11.4 | 0.7 | 8.63 | N/S | 305 | 137 | 0.01 | <0.005 | N/S | 8 | N/S | N/S | N/S | N/S | N/S | N/S | N/S | N/S | N/S | N/S | N/S | N/S | N/S | N/S | N/S | N/S | N/S | N/S | N/S | N/S
2018-04-20 | 536 | 585 | 405 | 1364 | 548 | 48 | 12.7 | 0.17 | 10.8 | N/S | 375 | 198 | N/S | N/S | N/S | N/S | N/S | N/S | N/S | N/S | N/S | N/S | N/S | N/S | N/S | N/S | N/S | N/S | N/S | N/S | N/S | N/S | N/S | N/S | N/S | N/S
2018-04-21 | 534 | 500 | 440 | 1188 | 468 | 44 | 13.7 | <0.15 | 9.43 | N/S | 309 | 149 | N/S | N/S | N/S | N/S | N/S | N/S | N/S | N/S | N/S | N/S | N/S | N/S | N/S | N/S | N/S | N/S | N/S | N/S | N/S | N/S | N/S | N/S | N/S | N/S
2018-04-22 | 490 | 360 | 315 | 1068 | 368 | 32 | 12.3 | <0.15 | 6.3 | N/S | 267 | 141 | N/S | N/S | N/S | N/S | N/S | N/S | N/S | N/S | N/S | N/S | N/S | N/S | N/S | N/S | N/S | N/S | N/S | N/S | N/S | N/S | N/S | N/S | N/S | N/S
2018-04-23 | 535 | 620 | 430 | 1276 | 544 | 43 | 13.2 | <0.15 | 8.78 | N/S | 290 | 140 | N/S | N/S | N/S | N/S | N/S | N/S | N/S | N/S | N/S | N/S | N/S | N/S | N/S | N/S | N/S | N/S | N/S | N/S | N/S | N/S | N/S | N/S | <3 | N/S
2018-04-24 | 533 | 430 | 320 | 1156 | 472 | 38 | 13.6 | <0.15 | 7.98 | 2.04 | 310 | 133 | N/S | N/S | 22 | N/S | 0.62 | 62.8 | <0.05 | 0.087 | <0.005 | 0.024 | 0.104 | 2.89 | <0.03 | 0.137 | 0.1 | 0.016 | <0.050 | <0.005 | 0.219 | <0.05 | <0.003 | <0.10 | N/S | 0.19
2018-04-25 | 532 | 580 | 450 | 1232 | 532 | 38 | 14 | <0.15 | 8.75 | N/S | T/X | T/X | N/S | N/S | N/S | N/S | N/S | N/S | N/S | N/S | N/S | N/S | N/S | N/S | N/S | N/S | N/S | N/S | N/S | N/S | N/S | N/S | N/S | N/S | N/S | N/S
2018-04-26 | 535 | 590 | 470 | 1308 | 568 | 50 | 15.5 | <0.15 | 10.47 | N/S | 339 | 128 | 0.011 | <0.005 | N/S | 9 | N/S | N/S | N/S | N/S | N/S | N/S | N/S | N/S | N/S | N/S | N/S | N/S | N/S | N/S | N/S | N/S | N/S | N/S | N/S | N/S
2018-04-27 | 534 | 480 | 395 | 1220 | 556 | 46 | 14.6 | <0.15 | 9.66 | N/S | 344 | 175 | N/S | N/S | N/S | N/S | N/S | N/S | N/S | N/S | N/S | N/S | N/S | N/S | N/S | N/S | N/S | N/S | N/S | N/S | N/S | N/S | N/S | N/S | N/S | N/S
2018-04-28 | 234 | 532 | 420 | 1176 | 552 | 49 | 15.3 | <0.15 | 10.39 | N/S | 353 | 157 | N/S | N/S | N/S | N/S | N/S | N/S | N/S | N/S | N/S | N/S | N/S | N/S | N/S | N/S | N/S | N/S | N/S | N/S | N/S | N/S | N/S | N/S | N/S | N/S
2018-04-29 | 534 | 440 | 367 | 1140 | 496 | 41 | 13.3 | <0.15 | 8.29 | N/S | 312 | 141 | N/S | N/S | N/S | N/S | N/S | N/S | N/S | N/S | N/S | N/S | N/S | N/S | N/S | N/S | N/S | N/S | N/S | N/S | N/S | N/S | N/S | N/S | N/S | N/S
2018-04-30 | 534 | 620 | 490 | 1232 | 572 | 50 | 13.6 | 0.21 | 10.75 | N/S | 316 | 155 | N/S | N/S | N/S | N/S | N/S | N/S | N/S | N/S | N/S | N/S | N/S | N/S | N/S | N/S | N/S | N/S | N/S | N/S | N/S | N/S | N/S | N/S | <3 | N/S
2018-05-01 | 534 | 650 | 460 | 1260 | 580 | 47 | 15.2 | 0.63 | 10.29 | 3.09 | 390 | 129 | N/S | N/S | 16 | N/S | 0.63 | 56.6 | <0.05 | 0.114 | <0.005 | 0.032 | 0.144 | 4.85 | <0.03 | 0.18 | 0.13 | 0.021 | <0.050 | <0.005 | 0.319 | <0.05 | <0.003 | <0.10 | N/S | 0.2
2018-05-02 | 534 | 650 | 490 | 1284 | 576 | 55 | 14.7 | <0.15 | 10.86 | N/S | 333 | 108 | N/S | N/S | N/S | N/S | N/S | N/S | N/S | N/S | N/S | N/S | N/S | N/S | N/S | N/S | N/S | N/S | N/S | N/S | N/S | N/S | N/S | N/S | N/S | N/S
2018-05-03 | 534 | 600 | 370 | 1024 | 424 | 25 | 6.4 | 0.77 | 5.29 | N/S | 283 | 147 | 0.013 | <0.005 | N/S | 10 | N/S | N/S | N/S | N/S | N/S | N/S | N/S | N/S | N/S | N/S | N/S | N/S | N/S | N/S | N/S | N/S | N/S | N/S | N/S | N/S
2018-05-04 | 534 | 670 | 480 | 1356 | 636 | 54 | 14.5 | <0.15 | 11.93 | N/S | 411 | 175 | N/S | N/S | N/S | N/S | N/S | N/S | N/S | N/S | N/S | N/S | N/S | N/S | N/S | N/S | N/S | N/S | N/S | N/S | N/S | N/S | N/S | N/S | N/S | N/S
2018-05-05 | 535 | 465 | 340 | 1088 | 484 | 40 | 12.6 | <0.15 | 8.22 | N/S | 289 | 148 | N/S | N/S | N/S | N/S | N/S | N/S | N/S | N/S | N/S | N/S | N/S | N/S | N/S | N/S | N/S | N/S | N/S | N/S | N/S | N/S | N/S | N/S | N/S | N/S
2018-05-06 | 535 | 430 | 310 | 976 | 432 | 34 | 13 | 0.35 | 7.44 | N/S | 281 | 121 | N/S | N/S | N/S | N/S | N/S | N/S | N/S | N/S | N/S | N/S | N/S | N/S | N/S | N/S | N/S | N/S | N/S | N/S | N/S | N/S | N/S | N/S | N/S | N/S
2018-05-07 | 533 | 480 | 320 | 1064 | 436 | 37 | 14.3 | 0.17 | 7.66 | N/S | 258 | 125 | N/S | N/S | N/S | N/S | N/S | N/S | N/S | N/S | N/S | N/S | N/S | N/S | N/S | N/S | N/S | N/S | N/S | N/S | N/S | N/S | N/S | N/S | <3 | N/S
2018-05-08 | 534 | 670 | 480 | 1272 | 552 | 43 | 13.4 | 0.18 | 9.7 | 2.1 | 289 | 140 | N/S | N/S | 44 | N/S | 0.56 | 50.6 | <0.05 | 0.107 | <0.005 | 0.033 | 0.128 | 4.87 | <0.03 | 0.18 | 0.38 | 0.018 | <0.050 | <0.005 | 0.29 | <0.05 | <0.003 | <0.10 | N/S | <0.10
2018-05-09 | 533 | 580 | 390 | 1208 | 536 | 35 | 11.7 | <0.15 | 7.13 | N/S | 291 | 159 | N/S | N/S | N/S | N/S | N/S | N/S | N/S | N/S | N/S | N/S | N/S | N/S | N/S | N/S | N/S | N/S | N/S | N/S | N/S | N/S | N/S | N/S | N/S | N/S
2018-05-10 | 534 | 460 | 360 | 1068 | 436 | 36 | 12.8 | <0.15 | 8.21 | N/S | 309 | 171 | 0.009 | <0.005 | N/S | 9 | N/S | N/S | N/S | N/S | N/S | N/S | N/S | N/S | N/S | N/S | N/S | N/S | N/S | N/S | N/S | N/S | N/S | N/S | N/S | N/S
2018-05-11 | 535 | 553 | 380 | 1332 | 640 | 48 | 14.4 | <0.15 | 9.59 | N/S | 337 | 159 | N/S | N/S | N/S | N/S | N/S | N/S | N/S | N/S | N/S | N/S | N/S | N/S | N/S | N/S | N/S | N/S | N/S | N/S | N/S | N/S | N/S | N/S | N/S | N/S
2018-05-12 | 495 | 460 | 356 | 1188 | 512 | 44 | 14 | <0.15 | 8.7 | N/S | T/X | T/X | N/S | N/S | N/S | N/S | N/S | N/S | N/S | N/S | N/S | N/S | N/S | N/S | N/S | N/S | N/S | N/S | N/S | N/S | N/S | N/S | N/S | N/S | N/S | N/S
2018-05-13 | 545 | 424 | 312 | 940 | 432 | 38 | 10.4 | 0.85 | 6 | N/S | 260 | 145 | N/S | N/S | N/S | N/S | N/S | N/S | N/S | N/S | N/S | N/S | N/S | N/S | N/S | N/S | N/S | N/S | N/S | N/S | N/S | N/S | N/S | N/S | N/S | N/S
2018-05-14 | 531 | 360 | 236 | 884 | 392 | 20 | 7 | 1.02 | 4.11 | N/S | 202 | 117 | N/S | N/S | N/S | N/S | N/S | N/S | N/S | N/S | N/S | N/S | N/S | N/S | N/S | N/S | N/S | N/S | N/S | N/S | N/S | N/S | N/S | N/S | <3 | N/S
2018-05-15 | 534 | 244 | 140 | 736 | 220 | 13 | 2.4 | 2.05 | 3 | 0.35 | 113 | 55 | N/S | N/S | 5 | N/S | 0.35 | 32.3 | <0.05 | 0.063 | <0.005 | 0.019 | 0.078 | 4.12 | 0.03 | 0.114 | 0.18 | 0.014 | <0.050 | <0.005 | 0.172 | <0.05 | <0.003 | <0.10 | N/S | <0.10
2018-05-16 | 534 | 264 | 196 | 944 | 284 | 22 | 8.5 | 1.29 | 4.56 | N/S | 185 | 82 | N/S | N/S | N/S | N/S | N/S | N/S | N/S | N/S | N/S | N/S | N/S | N/S | N/S | N/S | N/S | N/S | N/S | N/S | N/S | N/S | N/S | N/S | N/S | N/S
2018-05-17 | 535 | 235 | 175 | 964 | 304 | 26 | 11.7 | 0.62 | 5.4 | N/S | 194 | 81 | 0.009 | <0.005 | N/S | 12 | N/S | N/S | N/S | N/S | N/S | N/S | N/S | N/S | N/S | N/S | N/S | N/S | N/S | N/S | N/S | N/S | N/S | N/S | N/S | N/S
2018-05-18 | 441 | 323 | 217 | 1040 | 364 | 27 | 13.2 | 0.37 | 5.82 | N/S | 244 | 98 | N/S | N/S | N/S | N/S | N/S | N/S | N/S | N/S | N/S | N/S | N/S | N/S | N/S | N/S | N/S | N/S | N/S | N/S | N/S | N/S | N/S | N/S | N/S | N/S
2018-05-19 | 505 | 276 | 216 | 908 | 372 | 24 | 10.1 | 0.24 | 5.1 | N/S | 208 | 115 | N/S | N/S | N/S | N/S | N/S | N/S | N/S | N/S | N/S | N/S | N/S | N/S | N/S | N/S | N/S | N/S | N/S | N/S | N/S | N/S | N/S | N/S | N/S | N/S
2018-05-20 | 534 | 296 | 232 | 892 | 364 | 24 | 9.6 | 0.69 | 5.05 | N/S | 199 | 99 | N/S | N/S | N/S | N/S | N/S | N/S | N/S | N/S | N/S | N/S | N/S | N/S | N/S | N/S | N/S | N/S | N/S | N/S | N/S | N/S | N/S | N/S | N/S | N/S
2018-05-21 | 457 | 288 | 192 | 740 | 272 | 16 | 6.7 | 1.12 | 3.36 | N/S | 173 | 74 | N/S | N/S | N/S | N/S | N/S | N/S | N/S | N/S | N/S | N/S | N/S | N/S | N/S | N/S | N/S | N/S | N/S | N/S | N/S | N/S | N/S | N/S | <3 | N/S
2018-05-22 | 435 | 189 | 126 | 764 | 248 | 13 | 4.2 | 1.93 | 2.73 | 0.58 | 134 | 56 | N/S | N/S | 8 | N/S | 0.37 | 45.9 | <0.05 | 0.05 | <0.005 | 0.015 | 0.045 | 2.08 | <0.03 | 0.087 | 0.05 | 0.01 | <0.050 | <0.005 | <0.100 | <0.05 | <0.003 | <0.10 | N/S | <0.10
2018-05-23 | 411 | 214 | 154 | 944 | 292 | 18 | 7.8 | 1.27 | 3.83 | N/S | 191 | 95 | N/S | N/S | N/S | N/S | N/S | N/S | N/S | N/S | N/S | N/S | N/S | N/S | N/S | N/S | N/S | N/S | N/S | N/S | N/S | N/S | N/S | N/S | N/S | N/S
2018-05-24 | 493 | 220 | 176 | 924 | 284 | 21 | 10.9 | 0.95 | 4.49 | N/S | 187 | 92 | 0.007 | <0.005 | N/S | 17 | N/S | N/S | N/S | N/S | N/S | N/S | N/S | N/S | N/S | N/S | N/S | N/S | N/S | N/S | N/S | N/S | N/S | N/S | N/S | N/S
2018-05-25 | 356 | 220 | 176 | 972 | 380 | 25 | 12.3 | 0.23 | 5.16 | N/S | 212 | 113 | N/S | N/S | N/S | N/S | N/S | N/S | N/S | N/S | N/S | N/S | N/S | N/S | N/S | N/S | N/S | N/S | N/S | N/S | N/S | N/S | N/S | N/S | N/S | N/S
2018-05-26 | 356 | 330 | 290 | 932 | 384 | 25 | 11.3 | 0.59 | 5.14 | N/S | 207 | 102 | N/S | N/S | N/S | N/S | N/S | N/S | N/S | N/S | N/S | N/S | N/S | N/S | N/S | N/S | N/S | N/S | N/S | N/S | N/S | N/S | N/S | N/S | N/S | N/S
2018-05-27 | 474 | 216 | 168 | 912 | 380 | 23 | 12 | 0.96 | 4.34 | N/S | 183 | 83 | N/S | N/S | N/S | N/S | N/S | N/S | N/S | N/S | N/S | N/S | N/S | N/S | N/S | N/S | N/S | N/S | N/S | N/S | N/S | N/S | N/S | N/S | N/S | N/S
2018-05-28 | 499 | 176 | 132 | 796 | 268 | 16 | 9.3 | 0.55 | 3.17 | N/S | 197 | 68 | N/S | N/S | N/S | N/S | N/S | N/S | N/S | N/S | N/S | N/S | N/S | N/S | N/S | N/S | N/S | N/S | N/S | N/S | N/S | N/S | N/S | N/S | N/S | N/S
2018-05-29 | 459 | 320 | 236 | 1036 | 412 | 23 | 11.4 | 2.68 | 4.62 | 1.25 | 206 | 85 | N/S | N/S | 24 | N/S | 0.64 | 57.8 | <0.05 | 0.067 | <0.005 | 0.014 | 0.074 | 2.91 | <0.03 | 0.123 | 0.09 | 0.016 | <0.050 | <0.005 | 0.121 | <0.05 | <0.003 | <0.10 | <3 | 0.1
2018-05-30 | 390 | 368 | 276 | 1108 | 460 | 34 | 14.5 | <0.15 | 7.33 | N/S | 300 | 159 | N/S | N/S | N/S | N/S | N/S | N/S | N/S | N/S | N/S | N/S | N/S | N/S | N/S | N/S | N/S | N/S | N/S | N/S | N/S | N/S | N/S | N/S | N/S | N/S
2018-05-31 | 415 | 348 | 260 | 984 | 372 | 31 | 14.9 | <0.15 | 6.27 | N/S | 305 | 139 | 0.006 | <0.005 | N/S | 10 | N/S | N/S | N/S | N/S | N/S | N/S | N/S | N/S | N/S | N/S | N/S | N/S | N/S | N/S | N/S | N/S | N/S | N/S | N/S | N/S
2018-06-01 | 370 | 312 | 260 | 940 | 376 | 33 | 16 | <0.15 | 5.93 | N/S | 280 | 138 | N/S | N/S | N/S | N/S | N/S | N/S | N/S | N/S | N/S | N/S | N/S | N/S | N/S | N/S | N/S | N/S | N/S | N/S | N/S | N/S | N/S | N/S | N/S | N/S
2018-06-02 | 340 | 268 | 208 | 896 | 344 | 33 | 14.6 | <0.15 | 6.02 | N/S | 250 | 109 | N/S | N/S | N/S | N/S | N/S | N/S | N/S | N/S | N/S | N/S | N/S | N/S | N/S | N/S | N/S | N/S | N/S | N/S | N/S | N/S | N/S | N/S | N/S | N/S
2018-06-03 | 415 | 424 | 224 | 1000 | 360 | 29 | 14.6 | 0.33 | 4.69 | N/S | 207 | 95 | N/S | N/S | N/S | N/S | N/S | N/S | N/S | N/S | N/S | N/S | N/S | N/S | N/S | N/S | N/S | N/S | N/S | N/S | N/S | N/S | N/S | N/S | N/S | N/S
2018-06-04 | 285 | 430 | 350 | 1048 | 408 | 40 | 17.9 | <0.15 | 6.29 | N/S | 318 | 126 | N/S | N/S | N/S | N/S | N/S | N/S | N/S | N/S | N/S | N/S | N/S | N/S | N/S | N/S | N/S | N/S | N/S | N/S | N/S | N/S | N/S | N/S | <3 | N/S
2018-06-05 | 236 | 490 | 400 | 1152 | 528 | 49 | 24.3 | <0.15 | 8.11 | 2.97 | 391 | 168 | N/S | N/S | 15 | N/S | 0.7 | 51.2 | <0.05 | 0.091 | <0.005 | 0.027 | 0.137 | 3.98 | <0.03 | 0.192 | 0.11 | 0.021 | <0.050 | <0.005 | 0.236 | <0.05 | <0.003 | <0.10 | N/S | 1.03
2018-06-06 | 236 | 550 | 410 | 1260 | 652 | 50 | 23.9 | <0.15 | 9.22 | N/S | 446 | 206 | N/S | N/S | N/S | N/S | N/S | N/S | N/S | N/S | N/S | N/S | N/S | N/S | N/S | N/S | N/S | N/S | N/S | N/S | N/S | N/S | N/S | N/S | N/S | N/S
2018-06-07 | 236 | 510 | 400 | 1152 | 540 | 49 | 21.8 | <0.15 | 9.31 | N/S | 350 | 149 | 0.008 | <0.005 | N/S | 15 | N/S | N/S | N/S | N/S | N/S | N/S | N/S | N/S | N/S | N/S | N/S | N/S | N/S | N/S | N/S | N/S | N/S | N/S | N/S | N/S
2018-06-08 | 289 | 405 | 315 | 1020 | 460 | 39 | 18.1 | <0.15 | 8.07 | N/S | 348 | 153 | N/S | N/S | N/S | N/S | N/S | N/S | N/S | N/S | N/S | N/S | N/S | N/S | N/S | N/S | N/S | N/S | N/S | N/S | N/S | N/S | N/S | N/S | N/S | N/S
2018-06-09 | 418 | 475 | 330 | 972 | 464 | 31 | 11.8 | 0.36 | 6.66 | N/S | 451 | 171 | N/S | N/S | N/S | N/S | N/S | N/S | N/S | N/S | N/S | N/S | N/S | N/S | N/S | N/S | N/S | N/S | N/S | N/S | N/S | N/S | N/S | N/S | N/S | N/S
2018-06-10 | 460 | 275 | 190 | 724 | 324 | 18 | 7.8 | 1.37 | 3.66 | N/S | T/X | T/X | N/S | N/S | N/S | N/S | N/S | N/S | N/S | N/S | N/S | N/S | N/S | N/S | N/S | N/S | N/S | N/S | N/S | N/S | N/S | N/S | N/S | N/S | N/S | N/S
2018-06-11 | 411 | 230 | 180 | 836 | 320 | 19 | 9 | 1.39 | 4.09 | N/S | 169 | 70 | N/S | N/S | N/S | N/S | N/S | N/S | N/S | N/S | N/S | N/S | N/S | N/S | N/S | N/S | N/S | N/S | N/S | N/S | N/S | N/S | N/S | N/S | 7 | N/S
2018-06-12 | 331 | 240 | 160 | 984 | 376 | 28 | 13.4 | 0.22 | 6.07 | 2.2 | T/X | T/X | N/S | N/S | 13 | N/S | 0.6 | 68.5 | <0.05 | 0.077 | <0.005 | 0.024 | 0.09 | 3.24 | <0.03 | 0.117 | 0.12 | 0.016 | <0.050 | <0.005 | 0.226 | <0.05 | <0.003 | <0.10 | N/S | 0.12
2018-06-13 | 356 | 220 | 180 | 892 | 264 | 28 | 14.7 | 0.34 | 5 | N/S | 211 | 116 | N/S | N/S | N/S | N/S | N/S | N/S | N/S | N/S | N/S | N/S | N/S | N/S | N/S | N/S | N/S | N/S | N/S | N/S | N/S | N/S | N/S | N/S | N/S | N/S
2018-06-14 | 327 | 285 | 230 | 916 | 324 | 33 | 15.1 | 0.39 | 5.81 | N/S | 269 | 131 | 0.006 | <0.005 | N/S | 12 | N/S | N/S | N/S | N/S | N/S | N/S | N/S | N/S | N/S | N/S | N/S | N/S | N/S | N/S | N/S | N/S | N/S | N/S | N/S | N/S
2018-06-15 | 410 | 237 | 173 | 876 | 340 | 30 | 14.1 | <0.15 | 5.47 | N/S | 227 | 123 | N/S | N/S | N/S | N/S | N/S | N/S | N/S | N/S | N/S | N/S | N/S | N/S | N/S | N/S | N/S | N/S | N/S | N/S | N/S | N/S | N/S | N/S | N/S | N/S
2018-06-16 | 443 | 305 | 205 | 800 | 352 | 24 | 9.3 | 0.94 | 5 | N/S | 229 | 107 | N/S | N/S | N/S | N/S | N/S | N/S | N/S | N/S | N/S | N/S | N/S | N/S | N/S | N/S | N/S | N/S | N/S | N/S | N/S | N/S | N/S | N/S | N/S | N/S
2018-06-17 | 505 | 304 | 226 | 828 | 356 | 26 | 9.6 | 1.19 | 5.6 | N/S | T/X | T/X | N/S | N/S | N/S | N/S | N/S | N/S | N/S | N/S | N/S | N/S | N/S | N/S | N/S | N/S | N/S | N/S | N/S | N/S | N/S | N/S | N/S | N/S | N/S | N/S
2018-06-18 | 534 | 316 | 232 | 920 | 232 | 26 | 10.5 | 0.52 | 5.09 | N/S | 218 | 100 | N/S | N/S | N/S | N/S | N/S | N/S | N/S | N/S | N/S | N/S | N/S | N/S | N/S | N/S | N/S | N/S | N/S | N/S | N/S | N/S | N/S | N/S | <3 | N/S
2018-06-19 | 474 | 500 | 356 | 1124 | 576 | 32 | 12.1 | 0.32 | 6.85 | 1.73 | 323 | 115 | N/S | N/S | 10 | N/S | 0.51 | 66.6 | <0.05 | 0.081 | <0.005 | 0.021 | 0.1 | 3.95 | <0.03 | 0.136 | 0.16 | 0.015 | <0.050 | <0.005 | 0.231 | <0.05 | <0.003 | <0.10 | N/S | 0.14
2018-06-20 | 425 | 460 | 324 | 1104 | 468 | 36 | 13.1 | <0.15 | 7.36 | N/S | 350 | 132 | N/S | N/S | N/S | N/S | N/S | N/S | N/S | N/S | N/S | N/S | N/S | N/S | N/S | N/S | N/S | N/S | N/S | N/S | N/S | N/S | N/S | N/S | N/S | N/S
2018-06-21 | 510 | 340 | 220 | 772 | 300 | 22 | 8.8 | 0.71 | 5 | N/S | T/X | T/X | 0.007 | <0.005 | N/S | 10 | N/S | N/S | N/S | N/S | N/S | N/S | N/S | N/S | N/S | N/S | N/S | N/S | N/S | N/S | N/S | N/S | N/S | N/S | N/S | N/S
2018-06-22 | 520 | 32 | 27 | 540 | 112 | 8 | 5.1 | 2.38 | 1.71 | N/S | 58 | 24 | N/S | N/S | N/S | N/S | N/S | N/S | N/S | N/S | N/S | N/S | N/S | N/S | N/S | N/S | N/S | N/S | N/S | N/S | N/S | N/S | N/S | N/S | N/S | N/S
2018-06-23 | 429 | 162 | 120 | 884 | 260 | 16 | 6.4 | 2.12 | 3.18 | N/S | 132 | 61 | N/S | N/S | N/S | N/S | N/S | N/S | N/S | N/S | N/S | N/S | N/S | N/S | N/S | N/S | N/S | N/S | N/S | N/S | N/S | N/S | N/S | N/S | N/S | N/S
2018-06-24 | 493 | 160 | 120 | 932 | 304 | 18 | 8 | 1.34 | 3.23 | N/S | 148 | 59 | N/S | N/S | N/S | N/S | N/S | N/S | N/S | N/S | N/S | N/S | N/S | N/S | N/S | N/S | N/S | N/S | N/S | N/S | N/S | N/S | N/S | N/S | N/S | N/S
2018-06-25 | 356 | 235 | 150 | 1044 | 356 | 24 | 9.8 | 0.87 | 4.81 | N/S | 185 | 79 | N/S | N/S | N/S | N/S | N/S | N/S | N/S | N/S | N/S | N/S | N/S | N/S | N/S | N/S | N/S | N/S | N/S | N/S | N/S | N/S | N/S | N/S | <3 | N/S
2018-06-26 | 402 | 324 | 232 | 968 | 348 | 24 | 9.4 | 0.35 | 4.6 | 1.33 | 206 | 102 | N/S | N/S | 14 | N/S | 0.51 | 67 | <0.05 | 0.073 | <0.005 | 0.019 | 0.077 | 3.12 | <0.03 | 0.122 | 0.12 | 0.015 | <0.050 | <0.005 | 0.183 | <0.05 | <0.003 | <0.10 | N/S | 0.11
2018-06-27 | 503 | 312 | 200 | 800 | 304 | 19 | 7.3 | 0.94 | 4.21 | N/S | 174 | 86 | N/S | N/S | N/S | N/S | N/S | N/S | N/S | N/S | N/S | N/S | N/S | N/S | N/S | N/S | N/S | N/S | N/S | N/S | N/S | N/S | N/S | N/S | N/S | N/S
2018-06-28 | 533 | 202 | 148 | 948 | 312 | 23 | 10.3 | 0.51 | 4.12 | N/S | 173 | 75 | 0.01 | <0.005 | N/S | 21 | N/S | N/S | N/S | N/S | N/S | N/S | N/S | N/S | N/S | N/S | N/S | N/S | N/S | N/S | N/S | N/S | N/S | N/S | N/S | N/S
2018-06-29 | 533 | 235 | 165 | 824 | 260 | T/X | T/X | T/X | T/X | N/S | 176 | 85 | N/S | N/S | N/S | N/S | N/S | N/S | N/S | N/S | N/S | N/S | N/S | N/S | N/S | N/S | N/S | N/S | N/S | N/S | N/S | N/S | N/S | N/S | N/S | N/S
2018-06-30 | 464 | 212 | 188 | 880 | 276 | 22 | 10.5 | <0.15 | 4.15 | N/S | 189 | 73 | N/S | N/S | N/S | N/S | N/S | N/S | N/S | N/S | N/S | N/S | N/S | N/S | N/S | N/S | N/S | N/S | N/S | N/S | N/S | N/S | N/S | N/S | N/S | N/S
2018-07-01 | 444 | 188 | 154 | 796 | 264 | 22 | 11 | <0.25 | 3.98 | N/S | 165 | 72 | N/S | N/S | N/S | N/S | N/S | N/S | N/S | N/S | N/S | N/S | N/S | N/S | N/S | N/S | N/S | N/S | N/S | N/S | N/S | N/S | N/S | N/S | N/S | N/S
2018-07-02 | 464 | 256 | 188 | 840 | 300 | 22 | 11.6 | 0.64 | 4.44 | N/S | 200 | 93 | N/S | N/S | N/S | N/S | N/S | N/S | N/S | N/S | N/S | N/S | N/S | N/S | N/S | N/S | N/S | N/S | N/S | N/S | N/S | N/S | N/S | N/S | <3 | N/S
2018-07-03 | 533 | 60 | 44 | 672 | 232 | 16 | 11.1 | <0.25 | 2.89 | 1.62 | 89 | 39 | N/S | N/S | 21 | N/S | 0.55 | 55.9 | 0.002 | 0.033 | <0.001 | 0.006 | 0.021 | 0.8 | 0.003 | 0.062 | 0.78 | 0.006 | <0.001 | <0.003 | 0.049 | <0.001 | <0.001 | <0.001 | N/S | 0.09
2018-07-04 | 533 | 168 | 124 | 856 | 364 | 19 | 11.2 | <0.25 | 3.32 | N/S | 140 | 63 | N/S | N/S | N/S | N/S | N/S | N/S | N/S | N/S | N/S | N/S | N/S | N/S | N/S | N/S | N/S | N/S | N/S | N/S | N/S | N/S | N/S | N/S | N/S | N/S
2018-07-05 | 531 | 352 | 232 | 780 | 340 | 23 | 9 | 0.86 | 4.39 | N/S | 219 | 120 | 0.007 | <0.005 | N/S | 21 | N/S | N/S | N/S | N/S | N/S | N/S | N/S | N/S | N/S | N/S | N/S | N/S | N/S | N/S | N/S | N/S | N/S | N/S | N/S | N/S
2018-07-06 | 493 | 300 | 215 | 904 | 348 | 22 | 9.9 | 1.14 | 4.19 | N/S | 176 | 80 | N/S | N/S | N/S | N/S | N/S | N/S | N/S | N/S | N/S | N/S | N/S | N/S | N/S | N/S | N/S | N/S | N/S | N/S | N/S | N/S | N/S | N/S | N/S | N/S
2018-07-07 | 449 | 160 | 128 | 788 | 268 | 20 | 11.5 | 0.81 | 3.62 | N/S | 156 | 85 | N/S | N/S | N/S | N/S | N/S | N/S | N/S | N/S | N/S | N/S | N/S | N/S | N/S | N/S | N/S | N/S | N/S | N/S | N/S | N/S | N/S | N/S | N/S | N/S
2018-07-08 | 414 | 292 | 232 | 804 | 272 | 23 | 12.9 | 0.65 | 3.61 | N/S | 138 | 61 | N/S | N/S | N/S | N/S | N/S | N/S | N/S | N/S | N/S | N/S | N/S | N/S | N/S | N/S | N/S | N/S | N/S | N/S | N/S | N/S | N/S | N/S | N/S | N/S
2018-07-09 | 139 | S/X | S/X | S/X | S/X | S/X | S/X | S/X | S/X | S/X | S/X | S/X | S/X | S/X | S/X | S/X | S/X | S/X | S/X | S/X | S/X | S/X | S/X | S/X | S/X | S/X | S/X | S/X | S/X | S/X | S/X | S/X | S/X | S/X | S/X | S/X
2018-07-10 | 0 | S/X | S/X | S/X | S/X | S/X | S/X | S/X | S/X | S/X | S/X | S/X | S/X | S/X | S/X | S/X | S/X | S/X | S/X | S/X | S/X | S/X | S/X | S/X | S/X | S/X | S/X | S/X | S/X | S/X | S/X | S/X | S/X | S/X | S/X | S/X
2018-07-11 | 0 | S/X | S/X | S/X | S/X | S/X | S/X | S/X | S/X | S/X | S/X | S/X | N/S | N/S | S/X | S/X | S/X | S/X | S/X | S/X | S/X | S/X | S/X | S/X | S/X | S/X | S/X | S/X | S/X | S/X | S/X | S/X | S/X | S/X | S/X | S/X
2018-07-12 | 0 | S/X | S/X | S/X | S/X | S/X | S/X | S/X | S/X | S/X | S/X | S/X | S/X | S/X | S/X | S/X | S/X | S/X | S/X | S/X | S/X | S/X | S/X | S/X | S/X | S/X | S/X | S/X | S/X | S/X | S/X | S/X | S/X | S/X | S/X | S/X
2018-07-13 | 0 | S/X | S/X | S/X | S/X | S/X | S/X | S/X | S/X | S/X | S/X | S/X | N/S | N/S | S/X | S/X | S/X | S/X | S/X | S/X | S/X | S/X | S/X | S/X | S/X | S/X | S/X | S/X | S/X | S/X | S/X | S/X | S/X | S/X | S/X | S/X
2018-07-14 | 247 | 672 | 516 | 1240 | 684 | 57 | 18.8 | <0.25 | 11.43 | N/S | 400 | 232 | N/S | N/S | N/S | N/S | N/S | N/S | N/S | N/S | N/S | N/S | N/S | N/S | N/S | N/S | N/S | N/S | N/S | N/S | N/S | N/S | N/S | N/S | N/S | N/S
2018-07-15 | 198 | 800 | 630 | 1428 | 784 | 24 | 22.8 | <0.25 | 10.16 | N/S | 396 | 209 | N/S | N/S | N/S | N/S | N/S | N/S | N/S | N/S | N/S | N/S | N/S | N/S | N/S | N/S | N/S | N/S | N/S | N/S | N/S | N/S | N/S | N/S | N/S | N/S
2018-07-16 | 307 | 420 | 310 | 924 | 400 | 35 | 15.6 | <0.25 | 6.26 | N/S | 267 | 142 | N/S | N/S | N/S | N/S | N/S | N/S | N/S | N/S | N/S | N/S | N/S | N/S | N/S | N/S | N/S | N/S | N/S | N/S | N/S | N/S | N/S | N/S | <3 | N/S
2018-07-17 | 311 | 468 | 332 | 1044 | 444 | 38 | 16.4 | <0.25 | 6.81 | 2.03 | 248 | 112 | N/S | N/S | 19 | N/S | 0.6 | 45.7 | 0.005 | 0.082 | 0.001 | 0.017 | 0.084 | 2.58 | 0.019 | 0.129 | <0.50 | 0.013 | 0.002 | <0.003 | 0.256 | 0.001 | <0.001 | 0.052 | N/S | 0.15
2018-07-18 | 252 | 380 | 320 | 996 | 432 | 40 | 19.2 | <0.25 | 6.9 | N/S | 259 | 147 | N/S | N/S | N/S | N/S | N/S | N/S | N/S | N/S | N/S | N/S | N/S | N/S | N/S | N/S | N/S | N/S | N/S | N/S | N/S | N/S | N/S | N/S | N/S | N/S
2018-07-19 | 237 | 360 | 280 | 968 | 392 | 39 | 24.6 | <0.25 | 6.74 | N/S | 233 | 124 | 0.006 | <0.005 | N/S | 19 | N/S | N/S | N/S | N/S | N/S | N/S | N/S | N/S | N/S | N/S | N/S | N/S | N/S | N/S | N/S | N/S | N/S | N/S | N/S | N/S
2018-07-20 | 302 | 126 | 98 | 812 | 324 | 28 | 18.2 | 0.33 | 4.37 | N/S | T/X | T/X | N/S | N/S | N/S | N/S | N/S | N/S | N/S | N/S | N/S | N/S | N/S | N/S | N/S | N/S | N/S | N/S | N/S | N/S | N/S | N/S | N/S | N/S | N/S | N/S
2018-07-21 | 307 | 372 | 284 | 948 | 456 | 32 | 15.3 | <0.25 | 5.63 | N/S | 252 | 174 | N/S | N/S | N/S | N/S | N/S | N/S | N/S | N/S | N/S | N/S | N/S | N/S | N/S | N/S | N/S | N/S | N/S | N/S | N/S | N/S | N/S | N/S | N/S | N/S
2018-07-22 | 340 | 410 | 320 | 952 | 508 | 29 | 12.1 | <0.25 | 5.11 | N/S | 214 | 84 | N/S | N/S | N/S | N/S | N/S | N/S | N/S | N/S | N/S | N/S | N/S | N/S | N/S | N/S | N/S | N/S | N/S | N/S | N/S | N/S | N/S | N/S | N/S | N/S
2018-07-23 | 238 | 480 | 360 | 1072 | 532 | 38 | 16.7 | <0.25 | 6.87 | N/S | 310 | 188 | N/S | N/S | N/S | N/S | N/S | N/S | N/S | N/S | N/S | N/S | N/S | N/S | N/S | N/S | N/S | N/S | N/S | N/S | N/S | N/S | N/S | N/S | <3 | N/S
2018-07-24 | 238 | 380 | 310 | 1008 | 396 | 35 | 16.3 | 0.57 | 6.41 | 2.07 | 221 | 98 | N/S | N/S | 31 | N/S | 0.66 | 40.6 | 0.004 | 0.079 | 0.001 | 0.022 | 0.092 | 2.1 | 0.013 | 0.118 | <0.50 | 0.015 | 0.002 | <0.003 | 0.193 | 0.002 | <0.001 | <0.001 | N/S | 0.15
2018-07-25 | 271 | 400 | 310 | 912 | 380 | 38 | 19.1 | <0.25 | 6.64 | N/S | 256 | 144 | N/S | N/S | N/S | N/S | N/S | N/S | N/S | N/S | N/S | N/S | N/S | N/S | N/S | N/S | N/S | N/S | N/S | N/S | N/S | N/S | N/S | N/S | N/S | N/S
2018-07-26 | 181 | 520 | 410 | 1124 | 620 | 51 | 27.2 | <0.25 | 9.59 | N/S | 312 | 166 | 0.011 | <0.005 | N/S | 46 | N/S | N/S | N/S | N/S | N/S | N/S | N/S | N/S | N/S | N/S | N/S | N/S | N/S | N/S | N/S | N/S | N/S | N/S | N/S | N/S
2018-07-27 | 179 | 355 | 300 | 1084 | 568 | 53 | 25.9 | <0.25 | 10.03 | N/S | 355 | 230 | N/S | N/S | N/S | N/S | N/S | N/S | N/S | N/S | N/S | N/S | N/S | N/S | N/S | N/S | N/S | N/S | N/S | N/S | N/S | N/S | N/S | N/S | N/S | N/S
2018-07-28 | 177 | 430 | 360 | 1040 | 536 | 47 | 22.5 | <0.25 | 8.17 | N/S | 316 | 168 | N/S | N/S | N/S | N/S | N/S | N/S | N/S | N/S | N/S | N/S | N/S | N/S | N/S | N/S | N/S | N/S | N/S | N/S | N/S | N/S | N/S | N/S | N/S | N/S
2018-07-29 | 187 | 510 | 415 | 1076 | 568 | 47 | 22 | <0.25 | 8.44 | N/S | 299 | 161 | N/S | N/S | N/S | N/S | N/S | N/S | N/S | N/S | N/S | N/S | N/S | N/S | N/S | N/S | N/S | N/S | N/S | N/S | N/S | N/S | N/S | N/S | N/S | N/S
2018-07-30 | 197 | 540 | 440 | 1056 | 512 | 40 | 18.1 | <0.25 | 8.17 | N/S | 308 | 162 | N/S | N/S | N/S | N/S | N/S | N/S | N/S | N/S | N/S | N/S | N/S | N/S | N/S | N/S | N/S | N/S | N/S | N/S | N/S | N/S | N/S | N/S | <3 | N/S
2018-07-31 | 296 | 335 | 245 | 980 | 400 | 31 | 18.5 | <0.25 | 6.2 | 2.4 | 451 | 133 | N/S | N/S | 68 | N/S | 0.69 | 75.9 | 0.004 | 0.067 | 0.001 | 0.018 | 0.075 | 2.15 | 0.012 | 0.094 | <0.50 | 0.012 | <0.001 | <0.003 | 0.151 | 0.001 | <0.001 | <0.001 | N/S | 0.15
2018-08-01 | 252 | 520 | 415 | 1180 | 508 | 45 | 22.9 | <0.25 | 8.23 | N/S | 273 | 195 | N/S | N/S | N/S | N/S | N/S | N/S | N/S | N/S | N/S | N/S | N/S | N/S | N/S | N/S | N/S | N/S | N/S | N/S | N/S | N/S | N/S | N/S | N/S | N/S
2018-08-02 | 177 | 680 | 510 | 1156 | 572 | 58 | 26.7 | <0.25 | 10.59 | N/S | 489 | 309 | 0.009 | <0.005 | N/S | 15 | N/S | N/S | N/S | N/S | N/S | N/S | N/S | N/S | N/S | N/S | N/S | N/S | N/S | N/S | N/S | N/S | N/S | N/S | N/S | N/S
2018-08-03 | 197 | 128 | 106 | 1140 | 660 | 35 | 26.7 | <0.25 | 5.05 | N/S | 155 | 119 | N/S | N/S | N/S | N/S | N/S | N/S | N/S | N/S | N/S | N/S | N/S | N/S | N/S | N/S | N/S | N/S | N/S | N/S | N/S | N/S | N/S | N/S | N/S | N/S
2018-08-04 | 197 | 1120 | 840 | 1972 | 1332 | 73 | 23.9 | <0.25 | 13.38 | N/S | 1314 | 765 | N/S | N/S | N/S | N/S | N/S | N/S | N/S | N/S | N/S | N/S | N/S | N/S | N/S | N/S | N/S | N/S | N/S | N/S | N/S | N/S | N/S | N/S | N/S | N/S
2018-08-05 | 236 | 440 | 365 | 1592 | 1048 | 66 | 21.7 | <0.25 | 12.18 | N/S | T/X | T/X | N/S | N/S | N/S | N/S | N/S | N/S | N/S | N/S | N/S | N/S | N/S | N/S | N/S | N/S | N/S | N/S | N/S | N/S | N/S | N/S | N/S | N/S | N/S | N/S
2018-08-06 | 291 | 760 | 600 | 1280 | 700 | T/X | 18.3 | <0.25 | T/X | N/S | 329 | 193 | N/S | N/S | N/S | N/S | N/S | N/S | N/S | N/S | N/S | N/S | N/S | N/S | N/S | N/S | N/S | N/S | N/S | N/S | N/S | N/S | N/S | N/S | <3 | N/S
2018-08-07 | 372 | 1110 | 700 | 1600 | 940 | T/X | 15.3 | <0.25 | T/X | T/X | 459 | 266 | N/S | N/S | 53 | N/S | 0.47 | 40.7 | 0.005 | 0.176 | 0.002 | 0.051 | 0.308 | 9.37 | 0.077 | 0.259 | 0.52 | 0.038 | 0.002 | 0.004 | 0.808 | 0.002 | <0.001 | <0.001 | N/S | 0.24
2018-08-08 | 430 | 620 | 560 | 1540 | 800 | T/X | 16.5 | <0.25 | T/X | N/S | 346 | 178 | N/S | N/S | N/S | N/S | N/S | N/S | N/S | N/S | N/S | N/S | N/S | N/S | N/S | N/S | N/S | N/S | N/S | N/S | N/S | N/S | N/S | N/S | N/S | N/S
2018-08-09 | 336 | 745 | 520 | 1470 | 710 | T/X | 21.4 | <0.25 | T/X | N/S | 371 | 189 | 0.009 | <0.005 | N/S | 23 | N/S | N/S | N/S | N/S | N/S | N/S | N/S | N/S | N/S | N/S | N/S | N/S | N/S | N/S | N/S | N/S | N/S | N/S | N/S | N/S
2018-08-10 | 388 | 420 | 315 | 968 | 432 | T/X | 14.4 | <0.25 | T/X | N/S | 260 | 117 | N/S | N/S | N/S | N/S | N/S | N/S | N/S | N/S | N/S | N/S | N/S | N/S | N/S | N/S | N/S | N/S | N/S | N/S | N/S | N/S | N/S | N/S | N/S | N/S
2018-08-11 | 356 | 412 | 308 | 1060 | 520 | T/X | 15.3 | <0.25 | T/X | N/S | 277 | 140 | N/S | N/S | N/S | N/S | N/S | N/S | N/S | N/S | N/S | N/S | N/S | N/S | N/S | N/S | N/S | N/S | N/S | N/S | N/S | N/S | N/S | N/S | N/S | N/S
2018-08-12 | 341 | 510 | 380 | 996 | 484 | T/X | 15.7 | <0.25 | T/X | N/S | 248 | 109 | N/S | N/S | N/S | N/S | N/S | N/S | N/S | N/S | N/S | N/S | N/S | N/S | N/S | N/S | N/S | N/S | N/S | N/S | N/S | N/S | N/S | N/S | N/S | N/S
2018-08-13 | 183 | 760 | 550 | 1216 | 664 | 60 | 21.6 | <0.25 | 13.83 | N/S | 423 | 175 | N/S | N/S | N/S | N/S | N/S | N/S | N/S | N/S | N/S | N/S | N/S | N/S | N/S | N/S | N/S | N/S | N/S | N/S | N/S | N/S | N/S | N/S | <3 | N/S
2018-08-14 | 179 | 610 | 340 | 1228 | 624 | 53 | 22.4 | <0.25 | 10.64 | 3.54 | T/X | T/X | N/S | N/S | 40 | N/S | 0.75 | 15.8 | 0.006 | 0.114 | 0.001 | 0.04 | 0.188 | 3.98 | 0.024 | 0.178 | <0.50 | 0.019 | 0.001 | <0.003 | 0.338 | 0.001 | <0.001 | <0.001 | N/S | 0.18
2018-08-15 | 203 | 770 | 610 | 1420 | 840 | 58 | 21.8 | <0.25 | 12.29 | N/S | 394 | 178 | N/S | N/S | N/S | N/S | N/S | N/S | N/S | N/S | N/S | N/S | N/S | N/S | N/S | N/S | N/S | N/S | N/S | N/S | N/S | N/S | N/S | N/S | N/S | N/S
2018-08-16 | 229 | 750 | 540 | 1270 | 680 | 50 | 16.1 | <0.25 | 10.84 | N/S | 359 | 175 | 0.011 | <0.005 | N/S | 33 | N/S | N/S | N/S | N/S | N/S | N/S | N/S | N/S | N/S | N/S | N/S | N/S | N/S | N/S | N/S | N/S | N/S | N/S | N/S | N/S
2018-08-17 | 398 | 540 | 380 | 1050 | 580 | 34 | 12.4 | <0.25 | 7.12 | N/S | 275 | 143 | N/S | N/S | N/S | N/S | N/S | N/S | N/S | N/S | N/S | N/S | N/S | N/S | N/S | N/S | N/S | N/S | N/S | N/S | N/S | N/S | N/S | N/S | N/S | N/S
2018-08-18 | 257 | 456 | 316 | 1080 | 500 | 38 | 16.4 | <0.25 | 7.59 | N/S | 272 | 127 | N/S | N/S | N/S | N/S | N/S | N/S | N/S | N/S | N/S | N/S | N/S | N/S | N/S | N/S | N/S | N/S | N/S | N/S | N/S | N/S | N/S | N/S | N/S | N/S
2018-08-19 | 236 | 292 | 220 | 872 | 360 | 36 | 20.8 | <0.25 | 6.73 | N/S | 223 | 88 | N/S | N/S | N/S | N/S | N/S | N/S | N/S | N/S | N/S | N/S | N/S | N/S | N/S | N/S | N/S | N/S | N/S | N/S | N/S | N/S | N/S | N/S | N/S | N/S
2018-08-20 | 279 | 352 | 276 | 844 | 440 | 37 | 18.4 | <0.25 | 7.41 | N/S | 304 | 168 | N/S | N/S | N/S | N/S | N/S | N/S | N/S | N/S | N/S | N/S | N/S | N/S | N/S | N/S | N/S | N/S | N/S | N/S | N/S | N/S | N/S | N/S | <3 | N/S
2018-08-21 | 404 | 392 | 268 | 812 | 376 | 27 | 11 | 0.26 | 6.43 | 1.95 | 248 | 109 | N/S | N/S | 7 | N/S | 0.47 | 27.7 | 0.004 | 0.081 | 0.001 | 0.02 | 0.105 | 3.48 | 0.033 | 0.124 | <0.50 | 0.014 | 0.001 | <0.003 | 0.235 | 0.002 | <0.001 | <0.001 | N/S | 0.12
2018-08-22 | 273 | 548 | 376 | 1008 | 448 | 41 | 18.1 | <0.25 | 10.19 | N/S | 347 | 129 | N/S | N/S | N/S | N/S | N/S | N/S | N/S | N/S | N/S | N/S | N/S | N/S | N/S | N/S | N/S | N/S | N/S | N/S | N/S | N/S | N/S | N/S | N/S | N/S
2018-08-23 | 236 | 676 | 488 | 1204 | 624 | 55 | 24.5 | <0.25 | 12.79 | N/S | 353 | 136 | 0.009 | <0.005 | N/S | 9 | N/S | N/S | N/S | N/S | N/S | N/S | N/S | N/S | N/S | N/S | N/S | N/S | N/S | N/S | N/S | N/S | N/S | N/S | N/S | N/S
2018-08-24 | 236 | 310 | 265 | 860 | 356 | 43 | 24.9 | <0.25 | 8.93 | N/S | 232 | 109 | N/S | N/S | N/S | N/S | N/S | N/S | N/S | N/S | N/S | N/S | N/S | N/S | N/S | N/S | N/S | N/S | N/S | N/S | N/S | N/S | N/S | N/S | N/S | N/S
2018-08-25 | 306 | 384 | 288 | 912 | 408 | 36 | 18.7 | <0.25 | 7.01 | N/S | 274 | 133 | N/S | N/S | N/S | N/S | N/S | N/S | N/S | N/S | N/S | N/S | N/S | N/S | N/S | N/S | N/S | N/S | N/S | N/S | N/S | N/S | N/S | N/S | N/S | N/S
2018-08-26 | 306 | 470 | 340 | 784 | 308 | 35 | 17.5 | <0.25 | 6.78 | N/S | 254 | 113 | N/S | N/S | N/S | N/S | N/S | N/S | N/S | N/S | N/S | N/S | N/S | N/S | N/S | N/S | N/S | N/S | N/S | N/S | N/S | N/S | N/S | N/S | N/S | N/S
2018-08-27 | 236 | 440 | 350 | 1044 | 532 | 43 | 18 | <0.25 | 8.46 | N/S | 308 | 132 | N/S | N/S | N/S | N/S | N/S | N/S | N/S | N/S | N/S | N/S | N/S | N/S | N/S | N/S | N/S | N/S | N/S | N/S | N/S | N/S | N/S | N/S | <3 | N/S
2018-08-28 | 222 | 730 | 490 | 1196 | 616 | 53 | 22.9 | <0.25 | 11.15 | 3.56 | 361 | 182 | N/S | N/S | 37 | N/S | 0.66 | T/X | 0.006 | 0.135 | 0.002 | 0.04 | 0.21 | 5.3 | 0.039 | 0.204 | <0.50 | 0.024 | 0.002 | <0.003 | 0.367 | 0.002 | <0.001 | <0.001 | N/S | 0.18
2018-08-29 | 361 | 400 | 240 | 772 | 384 | 26 | 9.4 | 0.73 | 5.45 | N/S | 246 | 120 | N/S | N/S | N/S | N/S | N/S | N/S | N/S | N/S | N/S | N/S | N/S | N/S | N/S | N/S | N/S | N/S | N/S | N/S | N/S | N/S | N/S | N/S | N/S | N/S
2018-08-30 | 415 | 285 | 205 | 828 | 312 | 27 | 11.6 | 0.45 | 5.56 | N/S | 189 | 88 | 0.006 | <0.005 | N/S | 13 | N/S | N/S | N/S | N/S | N/S | N/S | N/S | N/S | N/S | N/S | N/S | N/S | N/S | N/S | N/S | N/S | N/S | N/S | N/S | N/S
2018-08-31 | 435 | 300 | 200 | 764 | 348 | 26 | 12.1 | 0.39 | 5.18 | N/S | 187 | 83 | N/S | N/S | N/S | N/S | N/S | N/S | N/S | N/S | N/S | N/S | N/S | N/S | N/S | N/S | N/S | N/S | N/S | N/S | N/S | N/S | N/S | N/S | N/S | N/S
2018-09-01 | 460 | 368 | 248 | 700 | 304 | 21 | 6.9 | 0.89 | 4.5 | N/S | 189 | 76 | N/S | N/S | N/S | N/S | N/S | N/S | N/S | N/S | N/S | N/S | N/S | N/S | N/S | N/S | N/S | N/S | N/S | N/S | N/S | N/S | N/S | N/S | N/S | N/S
2018-09-02 | 390 | 230 | 140 | 748 | 288 | 22 | 10.8 | 0.52 | 4.26 | N/S | 153 | 58 | N/S | N/S | N/S | N/S | N/S | N/S | N/S | N/S | N/S | N/S | N/S | N/S | N/S | N/S | N/S | N/S | N/S | N/S | N/S | N/S | N/S | N/S | N/S | N/S
2018-09-03 | 378 | 340 | 230 | 744 | 292 | 22 | 9.1 | 0.8 | 4.56 | N/S | 166 | 69 | N/S | N/S | N/S | N/S | N/S | N/S | N/S | N/S | N/S | N/S | N/S | N/S | N/S | N/S | N/S | N/S | N/S | N/S | N/S | N/S | N/S | N/S | N/S | N/S
2018-09-04 | 383 | 250 | 170 | 780 | 296 | 23 | 9.9 | 1.62 | 4.7 | 1.57 | 145 | 59 | N/S | N/S | <5 | N/S | 0.53 | 45 | 0.004 | 0.064 | <0.001 | 0.02 | 0.075 | 2.23 | 0.015 | 0.098 | <0.50 | 0.012 | 0.002 | <0.003 | 0.133 | 0.001 | <0.001 | <0.001 | <3 | 0.11
2018-09-05 | 425 | 450 | 320 | 968 | 388 | 31 | 12.5 | <0.25 | 6.94 | N/S | 248 | 98 | N/S | N/S | N/S | N/S | N/S | N/S | N/S | N/S | N/S | N/S | N/S | N/S | N/S | N/S | N/S | N/S | N/S | N/S | N/S | N/S | N/S | N/S | N/S | N/S
2018-09-06 | 416 | 400 | 280 | 716 | 288 | 23 | 8.7 | 0.56 | 5.45 | N/S | 187 | 74 | 0.006 | <0.005 | N/S | 14 | N/S | N/S | N/S | N/S | N/S | N/S | N/S | N/S | N/S | N/S | N/S | N/S | N/S | N/S | N/S | N/S | N/S | N/S | N/S | N/S
2018-09-07 | 439 | 285 | 200 | 780 | 308 | 24 | 9.6 | 0.3 | 5.31 | N/S | 133 | 99 | N/S | N/S | N/S | N/S | N/S | N/S | N/S | N/S | N/S | N/S | N/S | N/S | N/S | N/S | N/S | N/S | N/S | N/S | N/S | N/S | N/S | N/S | N/S | N/S
2018-09-08 | 386 | 166 | 130 | 768 | 248 | 22 | 10.9 | <0.25 | 4.17 | N/S | 138 | 66 | N/S | N/S | N/S | N/S | N/S | N/S | N/S | N/S | N/S | N/S | N/S | N/S | N/S | N/S | N/S | N/S | N/S | N/S | N/S | N/S | N/S | N/S | N/S | N/S
2018-09-09 | 415 | 96 | 66 | 680 | 164 | 21 | 12.4 | <0.25 | 3.08 | N/S | 93 | 46 | N/S | N/S | N/S | N/S | N/S | N/S | N/S | N/S | N/S | N/S | N/S | N/S | N/S | N/S | N/S | N/S | N/S | N/S | N/S | N/S | N/S | N/S | N/S | N/S
2018-09-10 | 415 | 216 | 164 | 752 | 252 | 26 | 12.6 | <0.25 | 4.92 | N/S | 151 | 66 | N/S | N/S | N/S | N/S | N/S | N/S | N/S | N/S | N/S | N/S | N/S | N/S | N/S | N/S | N/S | N/S | N/S | N/S | N/S | N/S | N/S | N/S | <3 | N/S
2018-09-11 | 415 | 220 | 164 | 744 | 268 | 25 | 12.6 | <0.25 | 4.82 | 2.29 | 163 | 78 | N/S | N/S | 30 | N/S | 0.62 | 58 | 0.002 | 0.059 | <0.001 | 0.016 | 0.071 | 1.66 | 0.007 | 0.095 | <0.50 | 0.01 | 0.002 | <0.003 | 0.125 | 0.001 | <0.001 | <0.001 | N/S | 0.17
2018-09-12 | 449 | 148 | 112 | 668 | 236 | 24 | 12.8 | <0.25 | 4.05 | N/S | 123 | 53 | N/S | N/S | N/S | N/S | N/S | N/S | N/S | N/S | N/S | N/S | N/S | N/S | N/S | N/S | N/S | N/S | N/S | N/S | N/S | N/S | N/S | N/S | N/S | N/S
2018-09-13 | 415 | 224 | 172 | 784 | 312 | 28 | 15.3 | <0.25 | 4.99 | N/S | 185 | 81 | 0.006 | <0.005 | N/S | 21 | N/S | N/S | N/S | N/S | N/S | N/S | N/S | N/S | N/S | N/S | N/S | N/S | N/S | N/S | N/S | N/S | N/S | N/S | N/S | N/S
2018-09-14 | 473 | 136 | 104 | 700 | 260 | 24 | 13.3 | <0.25 | 4.21 | N/S | 136 | 81 | N/S | N/S | N/S | N/S | N/S | N/S | N/S | N/S | N/S | N/S | N/S | N/S | N/S | N/S | N/S | N/S | N/S | N/S | N/S | N/S | N/S | N/S | N/S | N/S
2018-09-15 | 415 | 240 | 160 | 752 | 316 | 28 | 14 | <0.25 | 5.09 | N/S | 188 | 79 | N/S | N/S | N/S | N/S | N/S | N/S | N/S | N/S | N/S | N/S | N/S | N/S | N/S | N/S | N/S | N/S | N/S | N/S | N/S | N/S | N/S | N/S | N/S | N/S
2018-09-16 | 474 | 300 | 196 | 832 | 376 | 28 | 13.2 | <0.25 | 5.32 | N/S | 207 | 76 | N/S | N/S | N/S | N/S | N/S | N/S | N/S | N/S | N/S | N/S | N/S | N/S | N/S | N/S | N/S | N/S | N/S | N/S | N/S | N/S | N/S | N/S | N/S | N/S
2018-09-17 | 341 | 316 | 232 | 900 | 408 | 37 | N/S | <0.25 | 7.08 | N/S | 255 | 119 | N/S | N/S | N/S | N/S | N/S | N/S | N/S | N/S | N/S | N/S | N/S | N/S | N/S | N/S | N/S | N/S | N/S | N/S | N/S | N/S | N/S | N/S | <3 | N/S
2018-09-18 | 236 | 704 | 500 | 1216 | 600 | 54 | 19.6 | <0.25 | 10.15 | 2.89 | 350 | 143 | N/S | N/S | 39 | N/S | 0.81 | 48 | 0.01 | 0.119 | 0.001 | 0.038 | 0.176 | 3.82 | 0.021 | 0.187 | <0.50 | 0.022 | 0.002 | <0.003 | 0.277 | 0.001 | <0.001 | <0.001 | N/S | 0.13
2018-09-19 | 231 | 748 | 560 | 1348 | 688 | 52 | 21.7 | <0.25 | 11.41 | N/S | 444 | 199 | N/S | N/S | N/S | N/S | N/S | N/S | N/S | N/S | N/S | N/S | N/S | N/S | N/S | N/S | N/S | N/S | N/S | N/S | N/S | N/S | N/S | N/S | N/S | N/S
2018-09-20 | 188 | 620 | 460 | 1112 | 536 | 61 | 21.9 | <0.25 | 11.99 | N/S | 385 | 172 | 0.006 | <0.005 | N/S | 20 | N/S | N/S | N/S | N/S | N/S | N/S | N/S | N/S | N/S | N/S | N/S | N/S | N/S | N/S | N/S | N/S | N/S | N/S | N/S | N/S
2018-09-21 | 203 | 648 | 492 | 1208 | 600 | 46 | 21.4 | <0.25 | 10.73 | N/S | 451 | 246 | N/S | N/S | N/S | N/S | N/S | N/S | N/S | N/S | N/S | N/S | N/S | N/S | N/S | N/S | N/S | N/S | N/S | N/S | N/S | N/S | N/S | N/S | N/S | N/S
2018-09-22 | 145 | 540 | 430 | 1140 | 568 | 53 | 25.2 | <0.25 | 10.32 | N/S | 467 | 231 | N/S | N/S | N/S | N/S | N/S | N/S | N/S | N/S | N/S | N/S | N/S | N/S | N/S | N/S | N/S | N/S | N/S | N/S | N/S | N/S | N/S | N/S | N/S | N/S
2018-09-23 | 180 | 620 | 510 | 1164 | 640 | 55 | 22.6 | <0.25 | 10.63 | N/S | 442 | 193 | N/S | N/S | N/S | N/S | N/S | N/S | N/S | N/S | N/S | N/S | N/S | N/S | N/S | N/S | N/S | N/S | N/S | N/S | N/S | N/S | N/S | N/S | N/S | N/S
2018-09-24 | 97 | 320 | 255 | 892 | 412 | 34 | 21.3 | <0.25 | 5.91 | N/S | 266 | 128 | N/S | N/S | N/S | N/S | N/S | N/S | N/S | N/S | N/S | N/S | N/S | N/S | N/S | N/S | N/S | N/S | N/S | N/S | N/S | N/S | N/S | N/S | <3 | N/S
2018-09-25 | 0 | S/X | S/X | S/X | S/X | S/X | S/X | S/X | S/X | S/X | S/X | S/X | S/X | S/X | S/X | S/X | S/X | S/X | S/X | S/X | S/X | S/X | S/X | S/X | S/X | S/X | S/X | S/X | S/X | S/X | S/X | S/X | S/X | S/X | S/X | S/X
2018-09-26 | 0 | S/X | S/X | S/X | S/X | S/X | S/X | S/X | S/X | S/X | S/X | S/X | N/S | N/S | S/X | S/X | S/X | S/X | S/X | S/X | S/X | S/X | S/X | S/X | S/X | S/X | S/X | S/X | S/X | S/X | S/X | S/X | S/X | S/X | S/X | S/X
2018-09-27 | 41 | S/X | S/X | S/X | S/X | S/X | S/X | S/X | S/X | S/X | S/X | S/X | S/X | S/X | S/X | S/X | S/X | S/X | S/X | S/X | S/X | S/X | S/X | S/X | S/X | S/X | S/X | S/X | S/X | S/X | S/X | S/X | S/X | S/X | S/X | S/X
2018-09-28 | 279 | 395 | 355 | 970 | 490 | 35 | 17.4 | <0.25 | 6.79 | N/S | 325 | 148 | 0.007 | <0.005 | 27 | 26 | N/S | 56 | N/S | N/S | N/S | N/S | N/S | N/S | N/S | N/S | N/S | N/S | N/S | N/S | N/S | N/S | N/S | N/S | N/S | N/S
2018-09-29 | 236 | 610 | 430 | 1120 | 544 | 45 | 18.9 | <0.25 | 9.04 | N/S | 388 | 178 | N/S | N/S | N/S | N/S | N/S | N/S | N/S | N/S | N/S | N/S | N/S | N/S | N/S | N/S | N/S | N/S | N/S | N/S | N/S | N/S | N/S | N/S | N/S | N/S
2018-09-30 | 236 | 230 | 190 | 772 | 316 | 31 | 18.1 | <0.25 | 5.07 | N/S | 242 | 109 | N/S | N/S | N/S | N/S | N/S | N/S | N/S | N/S | N/S | N/S | N/S | N/S | N/S | N/S | N/S | N/S | N/S | N/S | N/S | N/S | N/S | N/S | N/S | N/S
2018-10-01 | 306 | 368 | 288 | 868 | 380 | 37 | 21.5 | 0.35 | 6.42 | N/S | 295 | 152 | N/S | N/S | N/S | N/S | N/S | N/S | N/S | N/S | N/S | N/S | N/S | N/S | N/S | N/S | N/S | N/S | N/S | N/S | N/S | N/S | N/S | N/S | <3 | N/S
2018-10-02 | 413 | 372 | 228 | 784 | 352 | 21 | 8 | 1.26 | 4.24 | 0.92 | 198 | 94 | N/S | N/S | <5 | N/S | 0.4 | 24.8 | 0.004 | 0.056 | 0.001 | 0.023 | 0.067 | 2.13 | 0.029 | 0.097 | <0.50 | 0.017 | 0.001 | <0.003 | 0.204 | 0.001 | <0.001 | <0.001 | N/S | 0.11
2018-10-03 | 356 | 384 | 248 | 824 | 380 | 30 | 11.8 | <0.25 | 5.7 | N/S | 258 | 124 | N/S | N/S | N/S | N/S | N/S | N/S | N/S | N/S | N/S | N/S | N/S | N/S | N/S | N/S | N/S | N/S | N/S | N/S | N/S | N/S | N/S | N/S | N/S | N/S
2018-10-04 | 356 | 464 | 312 | 1016 | 492 | 33 | 12.3 | <0.25 | 7.51 | N/S | 379 | 152 | 0.01 | <0.005 | N/S | 12 | N/S | N/S | N/S | N/S | N/S | N/S | N/S | N/S | N/S | N/S | N/S | N/S | N/S | N/S | N/S | N/S | N/S | N/S | N/S | N/S
2018-10-05 | 363 | 264 | 216 | 708 | 304 | 25 | 11.5 | <0.25 | 5.03 | N/S | T/X | T/X | N/S | N/S | N/S | N/S | N/S | N/S | N/S | N/S | N/S | N/S | N/S | N/S | N/S | N/S | N/S | N/S | N/S | N/S | N/S | N/S | N/S | N/S | N/S | N/S
2018-10-06 | 452 | 104 | 74 | 536 | 200 | 12 | 6.2 | 1.45 | 2.58 | N/S | 82 | 41 | N/S | N/S | N/S | N/S | N/S | N/S | N/S | N/S | N/S | N/S | N/S | N/S | N/S | N/S | N/S | N/S | N/S | N/S | N/S | N/S | N/S | N/S | N/S | N/S
2018-10-07 | 356 | 220 | 146 | 764 | 280 | 18 | 9.4 | 0.99 | 3.76 | N/S | T/X | T/X | N/S | N/S | N/S | N/S | N/S | N/S | N/S | N/S | N/S | N/S | N/S | N/S | N/S | N/S | N/S | N/S | N/S | N/S | N/S | N/S | N/S | N/S | N/S | N/S
2018-10-08 | 356 | 240 | 164 | 712 | 288 | 18 | 8 | 1.95 | 4.33 | N/S | 135 | 66 | N/S | N/S | N/S | N/S | N/S | N/S | N/S | N/S | N/S | N/S | N/S | N/S | N/S | N/S | N/S | N/S | N/S | N/S | N/S | N/S | N/S | N/S | <3 | N/S
2018-10-09 | 356 | 292 | 224 | 872 | 304 | 26 | 11.2 | 0.43 | 5.65 | 2.19 | 168 | 74 | N/S | N/S | 5 | N/S | 0.6 | 59.9 | 0.002 | 0.061 | <0.001 | 0.023 | 0.064 | 1.79 | 0.01 | 0.095 | <0.50 | 0.013 | 0.002 | <0.003 | 0.128 | 0.001 | <0.001 | <0.001 | N/S | 0.1
2018-10-10 | 348 | 272 | 204 | 728 | 256 | 23 | 10 | 0.52 | 5.25 | N/S | 178 | 80 | N/S | N/S | N/S | N/S | N/S | N/S | N/S | N/S | N/S | N/S | N/S | N/S | N/S | N/S | N/S | N/S | N/S | N/S | N/S | N/S | N/S | N/S | N/S | N/S
2018-10-11 | 256 | 280 | 208 | 824 | 316 | 25 | 10.1 | 1.4 | 6.07 | N/S | T/X | T/X | 0.012 | <0.005 | N/S | 8 | N/S | N/S | N/S | N/S | N/S | N/S | N/S | N/S | N/S | N/S | N/S | N/S | N/S | N/S | N/S | N/S | N/S | N/S | N/S | N/S
2018-10-12 | 285 | 210 | 170 | 788 | 264 | 28 | 13.6 | 0.46 | 5.64 | N/S | 209 | 97 | N/S | N/S | N/S | N/S | N/S | N/S | N/S | N/S | N/S | N/S | N/S | N/S | N/S | N/S | N/S | N/S | N/S | N/S | N/S | N/S | N/S | N/S | N/S | N/S
2018-10-13 | 454 | 228 | 172 | 772 | 260 | 25 | 10.7 | 0.32 | 5.54 | N/S | 209 | 113 | N/S | N/S | N/S | N/S | N/S | N/S | N/S | N/S | N/S | N/S | N/S | N/S | N/S | N/S | N/S | N/S | N/S | N/S | N/S | N/S | N/S | N/S | N/S | N/S
2018-10-14 | 445 | 131 | 109 | 596 | 168 | 19 | 10.4 | 0.42 | 4.16 | N/S | 135 | 75 | N/S | N/S | N/S | N/S | N/S | N/S | N/S | N/S | N/S | N/S | N/S | N/S | N/S | N/S | N/S | N/S | N/S | N/S | N/S | N/S | N/S | N/S | N/S | N/S
2018-10-15 | 474 | 244 | 176 | 744 | 280 | 24 | 11.1 | 0.35 | 4.74 | N/S | 184 | 116 | N/S | N/S | N/S | N/S | N/S | N/S | N/S | N/S | N/S | N/S | N/S | N/S | N/S | N/S | N/S | N/S | N/S | N/S | N/S | N/S | N/S | N/S | <3 | N/S
2018-10-16 | 384 | 370 | 260 | 812 | 340 | 33 | 12.8 | <0.25 | 7.32 | 2.59 | 262 | 248 | N/S | N/S | 25 | N/S | 0.58 | 66.7 | 0.003 | 0.085 | 0.001 | 0.038 | 0.109 | 2.68 | 0.015 | 0.133 | <0.50 | 0.019 | 0.002 | <0.003 | 0.207 | 0.001 | <0.001 | <0.001 | N/S | 0.14
2018-10-17 | 358 | 332 | 240 | 844 | 348 | 32 | 14.7 | <0.25 | 6.47 | N/S | 268 | 147 | N/S | N/S | N/S | N/S | N/S | N/S | N/S | N/S | N/S | N/S | N/S | N/S | N/S | N/S | N/S | N/S | N/S | N/S | N/S | N/S | N/S | N/S | N/S | N/S
2018-10-18 | 301 | 415 | 325 | 976 | 416 | 38 | 17.3 | 0.61 | 8.32 | N/S | 343 | 186 | 0.008 | <0.005 | N/S | 21 | N/S | N/S | N/S | N/S | N/S | N/S | N/S | N/S | N/S | N/S | N/S | N/S | N/S | N/S | N/S | N/S | N/S | N/S | N/S | N/S
2018-10-19 | 351 | 340 | 252 | 924 | 360 | 38 | 11.5 | <0.25 | 8.8 | N/S | 290 | 164 | N/S | N/S | N/S | N/S | N/S | N/S | N/S | N/S | N/S | N/S | N/S | N/S | N/S | N/S | N/S | N/S | N/S | N/S | N/S | N/S | N/S | N/S | N/S | N/S
2018-10-20 | 366 | 260 | 205 | 712 | 308 | 28 | 13.5 | 0.42 | 5.28 | N/S | 232 | 105 | N/S | N/S | N/S | N/S | N/S | N/S | N/S | N/S | N/S | N/S | N/S | N/S | N/S | N/S | N/S | N/S | N/S | N/S | N/S | N/S | N/S | N/S | N/S | N/S
2018-10-21 | 459 | 140 | 117 | 596 | 208 | 20 | 11.6 | 0.72 | 3.44 | N/S | 161 | 87 | N/S | N/S | N/S | N/S | N/S | N/S | N/S | N/S | N/S | N/S | N/S | N/S | N/S | N/S | N/S | N/S | N/S | N/S | N/S | N/S | N/S | N/S | N/S | N/S
2018-10-22 | 331 | 256 | 196 | 764 | 296 | 29 | 15.8 | 0.31 | 5.47 | N/S | T/X | T/X | N/S | N/S | N/S | N/S | N/S | N/S | N/S | N/S | N/S | N/S | N/S | N/S | N/S | N/S | N/S | N/S | N/S | N/S | N/S | N/S | N/S | N/S | <3 | N/S
2018-10-23 | 0 | S/X | S/X | S/X | S/X | S/X | S/X | S/X | S/X | S/X | S/X | S/X | S/X | S/X | S/X | S/X | S/X | S/X | S/X | S/X | S/X | S/X | S/X | S/X | S/X | S/X | S/X | S/X | S/X | S/X | S/X | S/X | S/X | S/X | S/X | S/X
2018-10-24 | 0 | S/X | S/X | S/X | S/X | S/X | S/X | S/X | S/X | S/X | S/X | S/X | N/S | N/S | S/X | S/X | S/X | S/X | S/X | S/X | S/X | S/X | S/X | S/X | S/X | S/X | S/X | S/X | S/X | S/X | S/X | S/X | S/X | S/X | S/X | S/X
2018-10-25 | 0 | S/X | S/X | S/X | S/X | S/X | S/X | S/X | S/X | S/X | S/X | S/X | S/X | S/X | S/X | S/X | S/X | S/X | S/X | S/X | S/X | S/X | S/X | S/X | S/X | S/X | S/X | S/X | S/X | S/X | S/X | S/X | S/X | S/X | S/X | S/X
2018-10-26 | 158 | 375 | 270 | 952 | 736 | 38 | 19.3 | 0.72 | 7.58 | N/S | 347 | 186 | N/S | N/S | N/S | N/S | N/S | N/S | N/S | N/S | N/S | N/S | N/S | N/S | N/S | N/S | N/S | N/S | N/S | N/S | N/S | N/S | N/S | N/S | N/S | N/S
2018-10-27 | 356 | 207 | 173 | 588 | 224 | 26 | 15.7 | 0.41 | 4.7 | N/S | 194 | 105 | N/S | N/S | N/S | N/S | N/S | N/S | N/S | N/S | N/S | N/S | N/S | N/S | N/S | N/S | N/S | N/S | N/S | N/S | N/S | N/S | N/S | N/S | N/S | N/S
2018-10-28 | 356 | 172 | 138 | 672 | 248 | 25 | 14.9 | 0.39 | 4.43 | N/S | 176 | 80 | N/S | N/S | N/S | N/S | N/S | N/S | N/S | N/S | N/S | N/S | N/S | N/S | N/S | N/S | N/S | N/S | N/S | N/S | N/S | N/S | N/S | N/S | N/S | N/S
2018-10-29 | 356 | 292 | 228 | 824 | 348 | 31 | 16.4 | <0.25 | 5.6 | N/S | 315 | 155 | N/S | N/S | N/S | N/S | N/S | N/S | N/S | N/S | N/S | N/S | N/S | N/S | N/S | N/S | N/S | N/S | N/S | N/S | N/S | N/S | N/S | N/S | <3 | N/S
2018-10-30 | 356 | 308 | 220 | 830 | 360 | 33 | 17 | 0.44 | 5.76 | 2.41 | 240 | 115 | N/S | N/S | 38 | N/S | 0.74 | 66.4 | 0.004 | 0.051 | <0.001 | 0.016 | 0.064 | 1.79 | 0.008 | 0.096 | <0.50 | 0.014 | <0.001 | <0.003 | 0.132 | 0.001 | <0.001 | <0.001 | N/S | 0.12
2018-10-31 | 377 | 330 | 240 | 770 | 420 | 27 | 13.1 | 0.86 | 4.96 | N/S | 239 | 129 | N/S | N/S | N/S | N/S | N/S | N/S | N/S | N/S | N/S | N/S | N/S | N/S | N/S | N/S | N/S | N/S | N/S | N/S | N/S | N/S | N/S | N/S | N/S | N/S
2018-11-01 | 237 | 344 | 276 | 940 | 444 | 36 | 18.5 | <0.25 | 6.86 | N/S | T/X | T/X | 0.01 | <0.005 | N/S | 24 | N/S | N/S | N/S | N/S | N/S | N/S | N/S | N/S | N/S | N/S | N/S | N/S | N/S | N/S | N/S | N/S | N/S | N/S | N/S | N/S
2018-11-02 | 297 | 240 | 184 | 808 | 340 | 30 | 16.4 | <0.25 | 5.61 | N/S | T/X | T/X | N/S | N/S | N/S | N/S | N/S | N/S | N/S | N/S | N/S | N/S | N/S | N/S | N/S | N/S | N/S | N/S | N/S | N/S | N/S | N/S | N/S | N/S | N/S | N/S
2018-11-03 | 297 | 202 | 158 | 768 | 312 | 31 | 16.3 | <0.25 | 5.36 | N/S | T/X | T/X | N/S | N/S | N/S | N/S | N/S | N/S | N/S | N/S | N/S | N/S | N/S | N/S | N/S | N/S | N/S | N/S | N/S | N/S | N/S | N/S | N/S | N/S | N/S | N/S
2018-11-04 | 302 | 208 | 160 | 652 | 256 | 28 | 15.7 | <0.25 | 5.62 | N/S | T/X | T/X | N/S | N/S | N/S | N/S | N/S | N/S | N/S | N/S | N/S | N/S | N/S | N/S | N/S | N/S | N/S | N/S | N/S | N/S | N/S | N/S | N/S | N/S | N/S | N/S
2018-11-05 | 372 | 280 | 220 | 708 | 296 | 24 | 10.5 | 0.84 | 4.72 | N/S | T/X | T/X | N/S | N/S | N/S | N/S | N/S | N/S | N/S | N/S | N/S | N/S | N/S | N/S | N/S | N/S | N/S | N/S | N/S | N/S | N/S | N/S | N/S | N/S | 6 | N/S
2018-11-06 | 401 | 280 | 212 | 716 | 284 | 22 | 10.5 | 1.31 | 4.96 | 2.04 | T/X | T/X | N/S | N/S | 5 | N/S | 0.5 | 40 | 0.003 | 0.046 | <0.002 | 0.019 | 0.073 | 1.96 | 0.019 | 0.084 | <0.50 | 0.013 | 0.002 | <0.006 | 0.161 | 0.001 | <0.002 | <0.002 | N/S | 0.11
2018-11-07 | 415 | 220 | 156 | 784 | 288 | 27 | 11.4 | 0.59 | 4.93 | N/S | T/X | T/X | N/S | N/S | N/S | N/S | N/S | N/S | N/S | N/S | N/S | N/S | N/S | N/S | N/S | N/S | N/S | N/S | N/S | N/S | N/S | N/S | N/S | N/S | N/S | N/S
2018-11-08 | 415 | 336 | 264 | 916 | 360 | 36 | 14.6 | <0.25 | 7.35 | N/S | T/X | T/X | 0.006 | <0.005 | N/S | 7 | N/S | N/S | N/S | N/S | N/S | N/S | N/S | N/S | N/S | N/S | N/S | N/S | N/S | N/S | N/S | N/S | N/S | N/S | N/S | N/S
2018-11-09 | 416 | 300 | 232 | 852 | 336 | 34 | 14.6 | 0.38 | 7.03 | N/S | T/X | T/X | N/S | N/S | N/S | N/S | N/S | N/S | N/S | N/S | N/S | N/S | N/S | N/S | N/S | N/S | N/S | N/S | N/S | N/S | N/S | N/S | N/S | N/S | N/S | N/S
2018-11-10 | 317 | 312 | 236 | 896 | 384 | 36 | 16.7 | 0.47 | 6.63 | N/S | 266 | 146 | N/S | N/S | N/S | N/S | N/S | N/S | N/S | N/S | N/S | N/S | N/S | N/S | N/S | N/S | N/S | N/S | N/S | N/S | N/S | N/S | N/S | N/S | N/S | N/S
2018-11-11 | 243 | 600 | 430 | 1080 | 450 | 56 | 22.3 | <0.25 | 10.34 | N/S | 625 | 222 | N/S | N/S | N/S | N/S | N/S | N/S | N/S | N/S | N/S | N/S | N/S | N/S | N/S | N/S | N/S | N/S | N/S | N/S | N/S | N/S | N/S | N/S | N/S | N/S
2018-11-12 | 237 | 464 | 360 | 1028 | 476 | 52 | 22 | <0.25 | 9.46 | N/S | 363 | 174 | N/S | N/S | N/S | N/S | N/S | N/S | N/S | N/S | N/S | N/S | N/S | N/S | N/S | N/S | N/S | N/S | N/S | N/S | N/S | N/S | N/S | N/S | N/S | N/S
2018-11-13 | 226 | 510 | 410 | 1110 | 560 | 54 | 24 | <0.25 | 9.42 | 3.67 | 419 | 202 | N/S | N/S | 30 | N/S | 0.6 | 47 | 0.003 | 0.086 | 0.001 | 0.035 | 0.135 | 2.94 | 0.022 | 0.154 | <0.50 | 0.024 | 0.002 | <0.006 | 0.244 | 0.001 | <0.002 | <0.002 | <3 | 0.16
2018-11-14 | 129 | 560 | 440 | 1144 | 596 | 60 | 28.4 | <0.25 | 10.58 | N/S | 451 | 199 | N/S | N/S | N/S | N/S | N/S | N/S | N/S | N/S | N/S | N/S | N/S | N/S | N/S | N/S | N/S | N/S | N/S | N/S | N/S | N/S | N/S | N/S | N/S | N/S
2018-11-15 | 237 | 650 | 490 | 1280 | 620 | 58 | 22.2 | <0.25 | 11.15 | N/S | 474 | 251 | 0.01 | <0.005 | N/S | 11 | N/S | N/S | N/S | N/S | N/S | N/S | N/S | N/S | N/S | N/S | N/S | N/S | N/S | N/S | N/S | N/S | N/S | N/S | N/S | N/S
2018-11-16 | 239 | 160 | 120 | 788 | 264 | 37 | 22.7 | <0.25 | 6.29 | N/S | 190 | 105 | N/S | N/S | N/S | N/S | N/S | N/S | N/S | N/S | N/S | N/S | N/S | N/S | N/S | N/S | N/S | N/S | N/S | N/S | N/S | N/S | N/S | N/S | N/S | N/S
2018-11-17 | 278 | 420 | 352 | 1088 | 480 | 44 | 17.3 | <0.25 | 7.93 | N/S | 393 | 205 | N/S | N/S | N/S | N/S | N/S | N/S | N/S | N/S | N/S | N/S | N/S | N/S | N/S | N/S | N/S | N/S | N/S | N/S | N/S | N/S | N/S | N/S | N/S | N/S
2018-11-18 | 356 | 440 | 345 | 1020 | 416 | 39 | 14 | <0.25 | 7.55 | N/S | T/X | T/X | N/S | N/S | N/S | N/S | N/S | N/S | N/S | N/S | N/S | N/S | N/S | N/S | N/S | N/S | N/S | N/S | N/S | N/S | N/S | N/S | N/S | N/S | N/S | N/S
2018-11-19 | 210 | 540 | 440 | 1048 | 472 | 56 | 19.5 | <0.25 | 9.99 | N/S | 367 | 180 | N/S | N/S | N/S | N/S | N/S | N/S | N/S | N/S | N/S | N/S | N/S | N/S | N/S | N/S | N/S | N/S | N/S | N/S | N/S | N/S | N/S | N/S | <3 | N/S
2018-11-20 | 162 | 520 | 390 | 1088 | 536 | 57 | 23.8 | <0.25 | 9.9 | 2.85 | 385 | 186 | N/S | N/S | 35 | N/S | 0.8 | 51 | 0.005 | 0.091 | 0.001 | 0.036 | 0.143 | 3.17 | 0.014 | 0.147 | <0.50 | 0.022 | 0.002 | <0.006 | 0.253 | 0.001 | <0.002 | <0.002 | N/S | 0.18
2018-11-21 | 189 | 696 | 524 | 1272 | 684 | 62 | 23.6 | <0.25 | 12.9 | N/S | 523 | 304 | 0.01 | <0.005 | N/S | 9 | N/S | N/S | N/S | N/S | N/S | N/S | N/S | N/S | N/S | N/S | N/S | N/S | N/S | N/S | N/S | N/S | N/S | N/S | N/S | N/S
2018-11-22 | 210 | 800 | 600 | 1312 | 688 | 61 | 19.9 | <0.25 | 13.66 | N/S | 448 | 255 | 0.01 | <0.005 | N/S | N/S | N/S | N/S | N/S | N/S | N/S | N/S | N/S | N/S | N/S | N/S | N/S | N/S | N/S | N/S | N/S | N/S | N/S | N/S | N/S | N/S
2018-11-23 | 235 | 445 | 340 | 1004 | 488 | 45 | 17.6 | <0.25 | 9.09 | N/S | 332 | 162 | N/S | N/S | N/S | N/S | N/S | N/S | N/S | N/S | N/S | N/S | N/S | N/S | N/S | N/S | N/S | N/S | N/S | N/S | N/S | N/S | N/S | N/S | N/S | N/S
2018-11-24 | 373 | 676 | 516 | 1184 | 616 | 51 | 16.6 | <0.25 | 10.51 | N/S | 559 | 257 | N/S | N/S | N/S | N/S | N/S | N/S | N/S | N/S | N/S | N/S | N/S | N/S | N/S | N/S | N/S | N/S | N/S | N/S | N/S | N/S | N/S | N/S | N/S | N/S
2018-11-25 | 261 | 740 | 570 | 1220 | 688 | 59 | 18 | <0.25 | 12.4 | N/S | 454 | 253 | N/S | N/S | N/S | N/S | N/S | N/S | N/S | N/S | N/S | N/S | N/S | N/S | N/S | N/S | N/S | N/S | N/S | N/S | N/S | N/S | N/S | N/S | N/S | N/S
2018-11-26 | 451 | 224 | 164 | 1568 | 236 | 15 | 4.4 | 1.65 | 3.05 | N/S | 146 | 77 | N/S | N/S | N/S | N/S | N/S | N/S | N/S | N/S | N/S | N/S | N/S | N/S | N/S | N/S | N/S | N/S | N/S | N/S | N/S | N/S | N/S | N/S | 3 | N/S
2018-11-27 | 405 | 660 | 460 | 1596 | 556 | 44 | 8.3 | 1.28 | 10.34 | 2.09 | 389 | 169 | N/S | N/S | 6 | N/S | 0.6 | 67 | 0.006 | 0.121 | 0.001 | 0.037 | 0.147 | 3.68 | 0.024 | 0.19 | <0.50 | 0.023 | <0.002 | <0.006 | 0.301 | 0.001 | <0.002 | <0.002 | N/S | 0.1
2018-11-28 | 324 | 910 | 660 | 1680 | 760 | 57 | 9.6 | <0.25 | 13.09 | N/S | 473 | 316 | N/S | N/S | N/S | N/S | N/S | N/S | N/S | N/S | N/S | N/S | N/S | N/S | N/S | N/S | N/S | N/S | N/S | N/S | N/S | N/S | N/S | N/S | N/S | N/S
2018-11-29 | 316 | 800 | 580 | 1724 | 728 | 48 | 10.6 | <0.25 | 11.11 | N/S | 443 | 225 | 0.015 | <0.005 | N/S | 14 | N/S | N/S | N/S | N/S | N/S | N/S | N/S | N/S | N/S | N/S | N/S | N/S | N/S | N/S | N/S | N/S | N/S | N/S | N/S | N/S
2018-11-30 | 434 | 600 | 430 | 1440 | 600 | 38 | 8.7 | <0.25 | 8.6 | N/S | 392 | 173 | N/S | N/S | N/S | N/S | N/S | N/S | N/S | N/S | N/S | N/S | N/S | N/S | N/S | N/S | N/S | N/S | N/S | N/S | N/S | N/S | N/S | N/S | N/S | N/S
2018-12-01 | 537 | 576 | 432 | 1292 | 504 | 28 | 5.2 | 0.7 | 6.58 | N/S | 383 | 127 | N/S | N/S | N/S | N/S | N/S | N/S | N/S | N/S | N/S | N/S | N/S | N/S | N/S | N/S | N/S | N/S | N/S | N/S | N/S | N/S | N/S | N/S | N/S | N/S
2018-12-02 | 527 | 332 | 228 | 964 | 300 | 20 | 4.9 | 1.59 | 4.03 | N/S | 158 | 79 | N/S | N/S | N/S | N/S | N/S | N/S | N/S | N/S | N/S | N/S | N/S | N/S | N/S | N/S | N/S | N/S | N/S | N/S | N/S | N/S | N/S | N/S | N/S | N/S
2018-12-03 | 534 | 280 | 248 | 1048 | 344 | 25 | 7.1 | 0.76 | 4.98 | N/S | 232 | 120 | N/S | N/S | N/S | N/S | N/S | N/S | N/S | N/S | N/S | N/S | N/S | N/S | N/S | N/S | N/S | N/S | N/S | N/S | N/S | N/S | N/S | N/S | <3 | N/S
2018-12-04 | 408 | 196 | 152 | 928 | 296 | 22 | 8.1 | <0.25 | 4.4 | 1.38 | 198 | 119 | N/S | N/S | <5 | N/S | 0.6 | 75 | 0.002 | 0.058 | <0.002 | 0.018 | 0.055 | 1.45 | 0.008 | 0.095 | <0.50 | 0.012 | 0.001 | <0.006 | 0.117 | 0.001 | <0.002 | <0.002 | N/S | 0.12
2018-12-05 | 404 | 244 | 196 | 992 | 336 | 23 | 8.6 | <0.25 | 4.73 | N/S | 258 | 99 | N/S | N/S | N/S | N/S | N/S | N/S | N/S | N/S | N/S | N/S | N/S | N/S | N/S | N/S | N/S | N/S | N/S | N/S | N/S | N/S | N/S | N/S | N/S | N/S
2018-12-06 | 384 | 520 | 380 | 1212 | 472 | 35 | 9.8 | <0.25 | 7.15 | N/S | 355 | 191 | 0.007 | <0.005 | N/S | 11 | N/S | N/S | N/S | N/S | N/S | N/S | N/S | N/S | N/S | N/S | N/S | N/S | N/S | N/S | N/S | N/S | N/S | N/S | N/S | N/S
2018-12-07 | 416 | 416 | 308 | 1100 | 408 | 29 | 9.9 | <0.25 | 6.62 | N/S | 446 | 175 | N/S | N/S | N/S | N/S | N/S | N/S | N/S | N/S | N/S | N/S | N/S | N/S | N/S | N/S | N/S | N/S | N/S | N/S | N/S | N/S | N/S | N/S | N/S | N/S
2018-12-08 | 534 | 308 | 232 | 948 | 372 | 25 | 9.2 | <0.25 | 5.15 | N/S | 210 | 96 | N/S | N/S | N/S | N/S | N/S | N/S | N/S | N/S | N/S | N/S | N/S | N/S | N/S | N/S | N/S | N/S | N/S | N/S | N/S | N/S | N/S | N/S | N/S | N/S
2018-12-09 | 484 | 216 | 172 | 880 | 308 | 25 | 10.5 | <0.25 | 4.76 | N/S | 199 | 89 | N/S | N/S | N/S | N/S | N/S | N/S | N/S | N/S | N/S | N/S | N/S | N/S | N/S | N/S | N/S | N/S | N/S | N/S | N/S | N/S | N/S | N/S | N/S | N/S
2018-12-10 | 447 | 188 | 164 | 856 | 248 | 24 | 10.1 | <0.25 | 4.41 | N/S | 197 | 89 | N/S | N/S | N/S | N/S | N/S | N/S | N/S | N/S | N/S | N/S | N/S | N/S | N/S | N/S | N/S | N/S | N/S | N/S | N/S | N/S | N/S | N/S | <3 | N/S
2018-12-11 | 534 | 188 | 152 | 828 | 292 | 22 | 10.6 | <0.25 | 4.25 | 1.35 | T/X | T/X | N/S | N/S | 15 | N/S | 0.6 | 60 | 0.002 | 0.054 | <0.002 | 0.014 | 0.052 | 1.42 | 0.008 | 0.092 | <0.50 | 0.01 | <0.002 | <0.006 | 0.101 | 0.001 | <0.002 | <0.002 | N/S | 0.1
2018-12-12 | 534 | 340 | 260 | 952 | 332 | 29 | 12.5 | <0.25 | 5.95 | N/S | T/X | T/X | N/S | N/S | N/S | N/S | N/S | N/S | N/S | N/S | N/S | N/S | N/S | N/S | N/S | N/S | N/S | N/S | N/S | N/S | N/S | N/S | N/S | N/S | N/S | N/S
2018-12-13 | 455 | 410 | 325 | 1044 | 412 | 35 | 13.7 | <0.25 | 7.39 | N/S | T/X | T/X | 0.009 | <0.005 | N/S | 5 | N/S | N/S | N/S | N/S | N/S | N/S | N/S | N/S | N/S | N/S | N/S | N/S | N/S | N/S | N/S | N/S | N/S | N/S | N/S | N/S
2018-12-14 | 498 | 430 | 325 | 1028 | 412 | 30 | 10.1 | <0.25 | 6.28 | N/S | 267 | 128 | N/S | N/S | N/S | N/S | N/S | N/S | N/S | N/S | N/S | N/S | N/S | N/S | N/S | N/S | N/S | N/S | N/S | N/S | N/S | N/S | N/S | N/S | N/S | N/S
2018-12-15 | 379 | 536 | 388 | 1124 | 488 | 38 | 12.7 | <0.25 | 7.3 | N/S | 369 | 175 | N/S | N/S | N/S | N/S | N/S | N/S | N/S | N/S | N/S | N/S | N/S | N/S | N/S | N/S | N/S | N/S | N/S | N/S | N/S | N/S | N/S | N/S | N/S | N/S
2018-12-16 | 302 | 465 | 355 | 1004 | 448 | 40 | 15.2 | <0.25 | 7.42 | N/S | 373 | 170 | N/S | N/S | N/S | N/S | N/S | N/S | N/S | N/S | N/S | N/S | N/S | N/S | N/S | N/S | N/S | N/S | N/S | N/S | N/S | N/S | N/S | N/S | N/S | N/S
2018-12-17 | 255 | 1040 | 780 | 1616 | 900 | 67 | 17.1 | <0.25 | 13.15 | N/S | 774 | 334 | N/S | N/S | N/S | N/S | N/S | N/S | N/S | N/S | N/S | N/S | N/S | N/S | N/S | N/S | N/S | N/S | N/S | N/S | N/S | N/S | N/S | N/S | <3 | N/S
2018-12-18 | 273 | 880 | 720 | 1480 | 748 | 64 | 18.8 | <0.25 | 12.68 | 2.65 | 613 | 274 | N/S | N/S | 19 | N/S | 0.6 | 71 | 0.007 | 0.151 | 0.001 | 0.061 | 0.216 | 4.24 | 0.028 | 0.246 | <0.50 | 0.034 | 0.002 | 0.003 | 0.37 | 0.001 | <0.002 | <0.002 | N/S | 0.24
2018-12-19 | 356 | 493 | 420 | 1116 | 500 | 49 | 16.5 | <0.25 | 9.12 | N/S | 388 | 165 | N/S | N/S | N/S | N/S | N/S | N/S | N/S | N/S | N/S | N/S | N/S | N/S | N/S | N/S | N/S | N/S | N/S | N/S | N/S | N/S | N/S | N/S | N/S | N/S
2018-12-20 | 291 | 490 | 400 | 1120 | 532 | 52 | 18.9 | <0.25 | 10.84 | N/S | 438 | 209 | 0.01 | <0.005 | N/S | 26 | N/S | N/S | N/S | N/S | N/S | N/S | N/S | N/S | N/S | N/S | N/S | N/S | N/S | N/S | N/S | N/S | N/S | N/S | N/S | N/S
2018-12-21 | 356 | 700 | 540 | 1240 | 630 | 57 | 18.9 | <0.25 | 12.32 | N/S | 432 | 208 | N/S | N/S | N/S | N/S | N/S | N/S | N/S | N/S | N/S | N/S | N/S | N/S | N/S | N/S | N/S | N/S | N/S | N/S | N/S | N/S | N/S | N/S | N/S | N/S
2018-12-22 | 246 | 820 | 630 | 1440 | 716 | 85 | 24.3 | <0.25 | 19.44 | N/S | 522 | 215 | N/S | N/S | N/S | N/S | N/S | N/S | N/S | N/S | N/S | N/S | N/S | N/S | N/S | N/S | N/S | N/S | N/S | N/S | N/S | N/S | N/S | N/S | N/S | N/S
2018-12-23 | 238 | 730 | 500 | 1244 | 640 | 56 | 22.8 | <0.25 | 11.47 | N/S | 311 | 165 | N/S | N/S | N/S | N/S | N/S | N/S | N/S | N/S | N/S | N/S | N/S | N/S | N/S | N/S | N/S | N/S | N/S | N/S | N/S | N/S | N/S | N/S | N/S | N/S
2018-12-24 | 242 | 650 | 450 | 1316 | 644 | 51 | 17.1 | <0.25 | 10.52 | N/S | 423 | 192 | N/S | N/S | N/S | N/S | N/S | N/S | N/S | N/S | N/S | N/S | N/S | N/S | N/S | N/S | N/S | N/S | N/S | N/S | N/S | N/S | N/S | N/S | T/X | N/S
2018-12-25 | 271 | 500 | 400 | 1040 | 468 | 43 | 16.2 | <0.25 | 8.47 | 2.3 | 373 | 183 | N/S | N/S | N/S | N/S | 0.7 | 62 | 0.004 | 0.081 | 0.001 | 0.025 | 0.103 | 2.36 | 0.013 | 0.127 | <0.50 | 0.012 | 0.001 | <0.006 | 0.183 | 0.001 | <0.002 | <0.002 | N/S | 0.13
2018-12-26 | 154 | 780 | 620 | 1336 | 708 | 34 | 21.4 | <0.25 | 6.8 | N/S | T/X | T/X | N/S | N/S | 29 | N/S | N/S | N/S | N/S | N/S | N/S | N/S | N/S | N/S | N/S | N/S | N/S | N/S | N/S | N/S | N/S | N/S | N/S | N/S | N/S | N/S
2018-12-27 | 369 | 495 | 365 | 1004 | 456 | 39 | 14 | <0.25 | 8.26 | N/S | T/X | T/X | 0.012 | <0.005 | N/S | 16 | N/S | N/S | N/S | N/S | N/S | N/S | N/S | N/S | N/S | N/S | N/S | N/S | N/S | N/S | N/S | N/S | N/S | N/S | N/S | N/S
2018-12-28 | 425 | 487 | 387 | 1024 | 460 | 34 | 13.2 | 0.92 | 7.18 | N/S | 283 | 159 | N/S | N/S | N/S | N/S | N/S | N/S | N/S | N/S | N/S | N/S | N/S | N/S | N/S | N/S | N/S | N/S | N/S | N/S | N/S | N/S | N/S | N/S | <3 | N/S
2018-12-29 | 415 | 510 | 405 | 1096 | 476 | 41 | 14.2 | <0.25 | 7.79 | N/S | 401 | 176 | N/S | N/S | N/S | N/S | N/S | N/S | N/S | N/S | N/S | N/S | N/S | N/S | N/S | N/S | N/S | N/S | N/S | N/S | N/S | N/S | N/S | N/S | N/S | N/S
2018-12-30 | 351 | 570 | 480 | 1228 | 552 | 47 | 16.1 | <0.25 | 9 | N/S | 325 | 151 | N/S | N/S | N/S | N/S | N/S | N/S | N/S | N/S | N/S | N/S | N/S | N/S | N/S | N/S | N/S | N/S | N/S | N/S | N/S | N/S | N/S | N/S | N/S | N/S
2018-12-31 | 408 | 520 | 400 | 1320 | 532 | 45 | 12.8 | 0.42 | 9.19 | N/S | 325 | 151 | N/S | N/S | N/S | N/S | N/S | N/S | N/S | N/S | N/S | N/S | N/S | N/S | N/S | N/S | N/S | N/S | N/S | N/S | N/S | N/S | N/S | N/S | N/S | N/S
PQL Eff. 1/1/18 |  | 4 | 4 | 25 |  | 1 | 0.1 | 0.15 | 0.1 | 0.1 | 2 | 2 | 0.005 | 0.005 | 5 | 5 | 0.1 | 5 | 0.02 | 0.002 | 0.001 | 0.003 | 0.004 | 0.05 | 0.01 | 0.001 | 0.05 | 0.005 | 0.005 | 0.001 | 0.005 | 0.03 | 0.001 | 0.03 | 6 | 0.05
PQL Eff. 2/5/18 |  | 4 | 4 | 25 |  | 1 | 0.1 | 0.15 | 0.1 | 0.1 | 2 | 2 | 0.005 | 0.005 | 5 | 5 | 0.1 | 5 | 0.02 | 0.002 | 0.001 | 0.003 | 0.004 | 0.05 | 0.01 | 0.001 | 0.05 | 0.005 | 0.005 | 0.001 | 0.005 | 0.03 | 0.001 | 0.03 | 3 | 0.05
PQL Eff. 4/1/18 |  | 4 | 4 | 25 |  | 1 | 0.1 | 0.15 | 0.1 | 0.1 | 2 | 2 | 0.005 | 0.005 | 5 | 5 | 0.1 | 5 | 0.05 | 0.02 | 0.005 | 0.005 | 0.025 | 0.1 | 0.03 | 0.005 | 0.05 | 0.005 | 0.05 | 0.005 | 0.1 | 0.05 | 0.003 | 0.1 | 3 | 0.1
PQL Eff. 7/3/18 |  | 4 | 4 | 25 |  | 1 | 0.1 | 0.15 | 0.1 | 0.1 | 2 | 2 | 0.005 | 0.005 | 5 | 5 | 0.1 | 5 | 0.001 | 0.001 | 0.005 | 0.005 | 0.001 | 0.01 | 0.001 | 0.001 | 0.5 | 0.001 | 0.001 | 0.003 | 0.005 | 0.001 | 0.001 | 0.001 | 3 | 0.01
PQL Eff. 7/10/18 |  | 4 | 4 | 25 |  | 1 | 0.5 | 0.25 | 0.1 | 0.1 | 2 | 2 | 0.005 | 0.005 | 5 | 5 | 0.1 | 10 | 0.001 | 0.001 | 0.001 | 0.002 | 0.001 | 0.01 | 0.001 | 0.001 | 0.5 | 0.001 | 0.001 | 0.003 | 0.005 | 0.001 | 0.001 | 0.001 | 3 | 0.01
PQL Eff. 11/1/18 |  | 4 | 4 | 25 |  | 1 | 0.5 | 0.25 | 0.1 | 0.1 | 2 | 2 | 0.005 | 0.005 | 5 | 5 | 0.1 | 1 | 0.001 | 0.001 | 0.001 | 0.002 | 0.001 | 0.01 | 0.001 | 0.001 | 0.5 | 0.001 | 0.001 | 0.003 | 0.005 | 0.001 | 0.001 | 0.001 | 3 | 0.01
Observations | 365 | 351 | 351 | 351 | 351 | 343 | 349 | 350 | 343 | 48 | 303 | 303 | 49 | 49 | 45 | 48 | 49 | 49 | 49 | 49 | 49 | 49 | 49 | 49 | 49 | 49 | 47 | 49 | 49 | 49 | 49 | 49 | 49 | 49 | 51 | 49
Minimum | 0 | 32 | 27 | 536 | 112 | 8 | 2.1 | <0.15 | 1.71 | 0.27 | 58 | 24 | 0.006 | <0.005 | <5 | 5 | 0.27 | 15.8 | 0.002 | 0.033 | <0.001 | 0.006 | 0.021 | 0.8 | 0.003 | 0.062 | 0.05 | 0.006 | <0.001 | <0.001 | 0.049 | <0.001 | <0.001 | <0.001 | <3 | <0.05
Mean | 354 | 413 | 314 | 1109 | 442 | 35 | 14.3 | <0.38 | 7.02 | 2.12 | 295 | 147 | 0.009 | <0.005 | <21 | 17 | 0.59898 | 55.5265 | <0.021 | 0.082 | <0.002 | 0.025 | 0.106 | 2.92 | <0.021 | 0.129 | <0.34 | 0.016 | <0.016 | <0.003 | 0.226 | <0.022 | <0.002 | <0.036 | <3 | <0.15
Maximum | 545 | 2270 | 1690 | 3564 | 1755 | 147 | 28.4 | 2.68 | 37.97 | 4 | 1314 | 765 | 0.015 | <0.005 | 68 | 46 | 0.81 | 89.2 | <0.05 | 0.183 | <0.005 | 0.061 | 0.308 | 9.37 | 0.077 | 0.29 | 0.78 | 0.038 | <0.050 | <0.006 | 0.808 | <0.050 | <0.003 | 0.1 | 7 | 1.03
Std Dev | 132 | 216 | 163 | 378 | 173 | 14 | 4.7 | 0.41 | 3.4 | 0.84 | 134 | 71 | 0.002 | 0 | 14 | 8 | 0.11212 | 16.6383 | 0.019 | 0.033 | 0.002 | 0.012 | 0.055 | 1.59 | 0.013 | 0.052 | 0.21 | 0.006 | 0.021 | 0.002 | 0.128 | 0.021 | 0.001 | 0.041 | 1 | 0.14
JANUARY 4, 2018 FOG, T/X: LCS failure.
JANUARY 7, 8, 9, 21, 30, 2018 BOD5, CBOD5, T/X: Dilution water blank failure.
JANUARY 9, 16, 23, 30, 2018 Phenol T/X: Improper dilution.
JANUARY 14, 16, 2018 BOD5, CBOD5, T/X: LCS failure.
FEBRUARY 2, 26, 28, 2018 BOD5, CBOD5, T/X: LCS failure.
FEBRUARY 3, 2018 BOD5, CBOD5, T/X: Incubation period exceeded due to severe snow storm.
FEBRUARY13, 2018 Phenol T/X: Improper dilution.
FEBRUARY 13, 20, 2018 Hg, T/X: LCS failure.
MARCH 1, 2, 14, 16, 21, 24, 2018 BOD5, CBOD5, T/X: LCS failure.
MARCH 19, 31, 2018 BOD5, CBOD5, T/X: Dilution water blank failure.
MARCH 22, 2018 CN, CN_AM, FOG, S/X: Grab sample never arrived to laboratory.
APRIL 1, 25, 2018 BOD5, CBOD5, T/X: Dilution water blank failure.
APRIL 2, 2018 Cr6: Duplicate MS recovery failed, but LCS passed.
APRIL 5, 2018 All analyses, S/X: Partial plant shutdown.
APRIL 10, 2018 Tl: Sample MS recovery failed, but LCS passed.
APRIL 11, 2018 Multiple analyses, S/X: Partial plant shutdown.
APRIL 11, 2018 CN, CN AM, T/X: Sample order reversed.
APRIL 12, 2018 All analyses, S/X: Partial plant shutdown.
APRIL 17, 2018 Fe, Ag: Sample MS recovery failed, but LCS passed.
MAY 12, 2018 BOD5, CBOD5, T/X: Dilution water blank failure.
JUNE 10, 17, 2018 BOD5, CBOD5, T/X: Dilution water blank failure.
JUNE 12, 21, 2018 BOD5, CBOD5, T/X: LCS failure.
JUNE 29, 2018 TKN, NH3_N, NO2+NO3_N, TOT PHOS, T/X: Thermal preservation compromised.
JULY 3, 2018, HG: Sample MS recovery failed but LCS passed.
JULY 9, 10, 11, 12, 13, 2018 all analyses, S/X: Process or sampling point out of service.
JULY 20, 2018, BOD5, CBOD5 T/X: LCS failure.
JULY 24, 2018, Fe: Sample MS recovery failed but LCS passed.
JULY 31, 2018, Fe sol: Sample MS recovery failed but LCS passed.
AUGUST 5, 14, 2018, BOD5, CBOD5, T/X: Dilution water blank failure.
AUGUST 6, 8, 9, 10, 11, 12 , TOT PHOS, TKN, T/X: Samples thermally compromised due to cooler malfunction
AUGUST 7, 2018, TOT PHOS, SOL PHOS, TKN, T/X: Samples thermally compromised due to cooler malfunction
AUGUST 28, 2018, SO4, T/X: Sample not thermally preserved.
SEPTEMBER 25, 26, 27 2018 all analyses, S/X: Process or sampling point out of service.
OCTOBER 5, 7, 11, 22, 2018, BOD5, CBOD5, T/X: Dilution water blank failure.
NOVEMBER 1, 2, 3, 4, 5, 6, 7, 8, 9, 18 2018, BOD5, CBOD5, T/X: Dilution water blank failure.
NOVEMBER 6, 2018, Fe, F: Sample MS recovery failed but LCS passed.
DECEMBER 11, 12, 26, 27, 2018, BOD5, CBOD5 T/X: LCS failure.
DECEMBER 13 2018, BOD5, CBOD5, T/X: Dilution water blank failure.
DECEMBER 22, 2018, TOT PHOS, TKN: Sample MS recovery failed but LCS passed.
DECEMBER 24, 2018 CR6+, T/X: Sampled delivered past hold time.

## West Side Raw 2019
| FLOW | SS | VSS | TS | TVS | TKN | NH3-N | NO2+NO3-N | P-TOT | P-SOL | BOD5 | CBOD5 | CN (GRAB) | PHENOL | FOG | CN AM | F | SO4 | As | Ba | Cd | Cr | Cu | Fe | Pb | Mn | Hg | Ni | Se | Ag | Zn | Sb | Be | Tl | Cr+6 | Fe Sol
Date | MGD | mg/L | mg/L | mg/L | mg/L | mg/L | mg/L | mg/L | mg/L | mg/L | mg/L | mg/L | mg/L | ug/L | mg/L | mg/L | mg/L | mg/L | mg/L | mg/L | mg/L | mg/L | mg/L | mg/L | mg/L | mg/L | ug/L | mg/L | mg/L | mg/L | mg/L | mg/L | mg/L | mg/L | ug/L | mg/L
2019-01-01 | 469 | 550 | 380 | 1160 | 488 | 26 | 7.3 | <0.25 | 5.78 | 0.68 | T/X | T/X | N/S | N/S | N/S | N/S | 0.51 | 60 | 0.005 | 0.077 | 0.001 | 0.017 | 0.09 | 2.75 | 0.017 | 0.128 | <0.5 | 0.01 | 0.001 | <0.006 | 0.193 | 0.001 | <0.002 | <0.002 | N/S | 0.03
2019-01-02 | 520 | 296 | 224 | 944 | 324 | 26 | 8.8 | 1.09 | 5.96 | N/S | T/X | T/X | N/S | 10 | N/S | N/S | N/S | N/S | N/S | N/S | N/S | N/S | N/S | N/S | N/S | N/S | N/S | N/S | N/S | N/S | N/S | N/S | N/S | N/S | <3 | N/S
2019-01-03 | 473 | 395 | 270 | 1168 | 468 | 36 | 11.7 | 0.49 | 7.61 | N/S | 274 | 109 | 0.008 | N/S | 13 | <0.005 | N/S | N/S | N/S | N/S | N/S | N/S | N/S | N/S | N/S | N/S | N/S | N/S | N/S | N/S | N/S | N/S | N/S | N/S | N/S | N/S
2019-01-04 | 356 | 680 | 590 | 1388 | 616 | 50 | 15.9 | <0.25 | 10.41 | N/S | T/X | T/X | N/S | N/S | N/S | N/S | N/S | N/S | N/S | N/S | N/S | N/S | N/S | N/S | N/S | N/S | N/S | N/S | N/S | N/S | N/S | N/S | N/S | N/S | N/S | N/S
2019-01-05 | 276 | 847 | 653 | 1528 | 780 | 64 | 18.7 | <0.25 | 13.51 | N/S | 670 | 255 | N/S | N/S | N/S | N/S | N/S | N/S | N/S | N/S | N/S | N/S | N/S | N/S | N/S | N/S | N/S | N/S | N/S | N/S | N/S | N/S | N/S | N/S | N/S | N/S
2019-01-06 | 281 | 1030 | 720 | 1620 | 844 | 69 | 19 | 0.26 | 14.23 | N/S | 592 | 229 | N/S | N/S | N/S | N/S | N/S | N/S | N/S | N/S | N/S | N/S | N/S | N/S | N/S | N/S | N/S | N/S | N/S | N/S | N/S | N/S | N/S | N/S | N/S | N/S
2019-01-07 | 380 | 820 | 580 | 1376 | 660 | 44 | 13.6 | 0.28 | 10.09 | N/S | 429 | 206 | N/S | N/S | N/S | N/S | N/S | N/S | N/S | N/S | N/S | N/S | N/S | N/S | N/S | N/S | N/S | N/S | N/S | N/S | N/S | N/S | N/S | N/S | <3 | N/S
2019-01-08 | 414 | 680 | 580 | 1290 | 670 | 45 | 14.8 | 0.49 | 10.16 | 2.48 | 518 | 231 | N/S | 15 | N/S | N/S | 0.49 | 65 | 0.005 | 0.108 | 0.001 | 0.034 | 0.152 | 3.95 | 0.026 | 0.171 | <0.5 | 0.022 | 0.002 | <0.006 | 0.307 | 0.002 | <0.002 | <0.002 | N/S | 0.16
2019-01-09 | 415 | 500 | 380 | 1130 | 505 | 38 | 15.2 | <0.25 | 8.41 | N/S | 531 | 165 | N/S | N/S | N/S | N/S | N/S | N/S | N/S | N/S | N/S | N/S | N/S | N/S | N/S | N/S | N/S | N/S | N/S | N/S | N/S | N/S | N/S | N/S | N/S | N/S
2019-01-10 | 364 | 730 | 600 | 1328 | 640 | 54 | 18.5 | <0.25 | 11.6 | N/S | 546 | 203 | 0.01 | N/S | <5 | <0.005 | N/S | N/S | N/S | N/S | N/S | N/S | N/S | N/S | N/S | N/S | N/S | N/S | N/S | N/S | N/S | N/S | N/S | N/S | N/S | N/S
2019-01-11 | 238 | 1228 | 888 | 1940 | 1149 | 80 | 26 | <0.25 | 18.63 | N/S | 571 | 273 | N/S | N/S | N/S | N/S | N/S | N/S | N/S | N/S | N/S | N/S | N/S | N/S | N/S | N/S | N/S | N/S | N/S | N/S | N/S | N/S | N/S | N/S | N/S | N/S
2019-01-12 | 239 | 1200 | 920 | 2210 | 1240 | 86 | 24.1 | <0.25 | 19.2 | N/S | 798 | 287 | N/S | N/S | N/S | N/S | N/S | N/S | N/S | N/S | N/S | N/S | N/S | N/S | N/S | N/S | N/S | N/S | N/S | N/S | N/S | N/S | N/S | N/S | N/S | N/S
2019-01-13 | 271 | 590 | 310 | 3504 | 968 | 70 | 15.6 | <0.25 | 14.9 | N/S | 838 | 290 | N/S | N/S | N/S | N/S | N/S | N/S | N/S | N/S | N/S | N/S | N/S | N/S | N/S | N/S | N/S | N/S | N/S | N/S | N/S | N/S | N/S | N/S | N/S | N/S
2019-01-14 | 304 | 1040 | 800 | 2352 | 908 | 61 | 15.8 | <0.25 | 14.27 | N/S | 862 | 335 | N/S | N/S | N/S | N/S | N/S | N/S | N/S | N/S | N/S | N/S | N/S | N/S | N/S | N/S | N/S | N/S | N/S | N/S | N/S | N/S | N/S | N/S | <3 | N/S
2019-01-15 | 381 | 850 | 670 | 1728 | 768 | 60 | 16.8 | <0.25 | 12.73 | 2.19 | 511 | 199 | N/S | 25 | N/S | N/S | 0.7 | 74 | 0.007 | 0.173 | 0.001 | 0.065 | 0.201 | 5.02 | 0.028 | 0.263 | <0.5 | 0.029 | <0.002 | <0.006 | 0.391 | 0.002 | <0.002 | <0.002 | N/S | 0.17
2019-01-16 | 258 | 1280 | 940 | 1944 | 956 | 77 | 21.6 | <0.25 | 16.77 | N/S | 709 | 270 | N/S | N/S | N/S | N/S | N/S | N/S | N/S | N/S | N/S | N/S | N/S | N/S | N/S | N/S | N/S | N/S | N/S | N/S | N/S | N/S | N/S | N/S | N/S | N/S
2019-01-17 | 239 | 440 | 305 | 1860 | 944 | 76 | 22.3 | <0.25 | 16.02 | N/S | 638 | 257 | 0.011 | N/S | 11 | <0.005 | N/S | N/S | N/S | N/S | N/S | N/S | N/S | N/S | N/S | N/S | N/S | N/S | N/S | N/S | N/S | N/S | N/S | N/S | N/S | N/S
2019-01-18 | 239 | 1320 | 950 | 1940 | 970 | 83 | 24.3 | <0.25 | 18.5 | N/S | T/X | T/X | N/S | N/S | N/S | N/S | N/S | N/S | N/S | N/S | N/S | N/S | N/S | N/S | N/S | N/S | N/S | N/S | N/S | N/S | N/S | N/S | N/S | N/S | N/S | N/S
2019-01-19 | 236 | 895 | 710 | 3656 | 780 | 56 | 17.3 | <0.25 | 13.04 | N/S | 494 | 387 | N/S | N/S | N/S | N/S | N/S | N/S | N/S | N/S | N/S | N/S | N/S | N/S | N/S | N/S | N/S | N/S | N/S | N/S | N/S | N/S | N/S | N/S | N/S | N/S
2019-01-20 | 236 | 1133 | 820 | 4180 | 936 | 73 | 18 | <0.25 | 15.5 | N/S | 614 | 312 | N/S | N/S | N/S | N/S | N/S | N/S | N/S | N/S | N/S | N/S | N/S | N/S | N/S | N/S | N/S | N/S | N/S | N/S | N/S | N/S | N/S | N/S | N/S | N/S
2019-01-21 | 237 | 1050 | 730 | 2568 | 852 | 69 | 19.5 | <0.25 | 14.2 | N/S | 593 | 243 | N/S | N/S | N/S | N/S | N/S | N/S | N/S | N/S | N/S | N/S | N/S | N/S | N/S | N/S | N/S | N/S | N/S | N/S | N/S | N/S | N/S | N/S | N/S | N/S
2019-01-22 | 285 | 870 | 700 | 2112 | 808 | 71 | 22.3 | <0.25 | 13.62 | 2.63 | 518 | 258 | N/S | 22 | N/S | N/S | T/X | 61 | 0.009 | 0.166 | 0.002 | 0.052 | 0.205 | 5.42 | 0.025 | 0.236 | <0.5 | 0.026 | 0.001 | <0.006 | 0.364 | 0.001 | <0.002 | <0.002 | <3 | 0.22
2019-01-23 | 357 | 1170 | 860 | 4696 | 852 | 66 | 16.9 | <0.25 | 13.51 | N/S | 659 | 348 | N/S | N/S | N/S | N/S | N/S | N/S | N/S | N/S | N/S | N/S | N/S | N/S | N/S | N/S | N/S | N/S | N/S | N/S | N/S | N/S | N/S | N/S | N/S | N/S
2019-01-24 | 373 | 950 | 780 | 2948 | 932 | 66 | 15.4 | <0.25 | 13.51 | N/S | T/X | T/X | 0.033 | N/S | 8 | <0.005 | N/S | N/S | N/S | N/S | N/S | N/S | N/S | N/S | N/S | N/S | N/S | N/S | N/S | N/S | N/S | N/S | N/S | N/S | N/S | N/S
2019-01-25 | 266 | 645 | 485 | 1620 | 576 | 46 | 13.4 | <0.25 | 9.91 | N/S | T/X | T/X | N/S | N/S | N/S | N/S | N/S | N/S | N/S | N/S | N/S | N/S | N/S | N/S | N/S | N/S | N/S | N/S | N/S | N/S | N/S | N/S | N/S | N/S | N/S | N/S
2019-01-26 | 236 | 675 | 545 | 1584 | 664 | 55 | 16.5 | <0.25 | 11.45 | N/S | 465 | 249 | N/S | N/S | N/S | N/S | N/S | N/S | N/S | N/S | N/S | N/S | N/S | N/S | N/S | N/S | N/S | N/S | N/S | N/S | N/S | N/S | N/S | N/S | N/S | N/S
2019-01-27 | 237 | 830 | 680 | 2204 | 744 | 61 | 16.1 | <0.25 | 12.27 | N/S | 1074 | 401 | N/S | N/S | N/S | N/S | N/S | N/S | N/S | N/S | N/S | N/S | N/S | N/S | N/S | N/S | N/S | N/S | N/S | N/S | N/S | N/S | N/S | N/S | N/S | N/S
2019-01-28 | 251 | 770 | 560 | 1820 | 660 | 52 | 15.7 | <0.25 | 11.66 | N/S | 458 | 227 | N/S | N/S | N/S | N/S | N/S | N/S | N/S | N/S | N/S | N/S | N/S | N/S | N/S | N/S | N/S | N/S | N/S | N/S | N/S | N/S | N/S | N/S | <3 | N/S
2019-01-29 | 297 | 730 | 540 | 3328 | 620 | 43 | 15.9 | <0.25 | 10.19 | 2.42 | 271 | 160 | N/S | 26 | N/S | N/S | T/X | 68 | 0.005 | 0.122 | 0.001 | 0.036 | 0.138 | 3.47 | 0.015 | 0.176 | <0.5 | 0.019 | <0.002 | <0.006 | 0.236 | 0.001 | <0.002 | <0.002 | N/S | 0.28
2019-01-30 | 297 | 520 | 440 | 1708 | 408 | 38 | 14.6 | <0.25 | 7.53 | N/S | 565 | 146 | N/S | N/S | N/S | N/S | N/S | N/S | N/S | N/S | N/S | N/S | N/S | N/S | N/S | N/S | N/S | N/S | N/S | N/S | N/S | N/S | N/S | N/S | N/S | N/S
2019-01-31 | 246 | 580 | 460 | 1352 | 604 | 47 | 14.3 | <0.25 | 10.42 | N/S | 411 | 174 | 0.015 | N/S | 10 | <0.005 | N/S | N/S | N/S | N/S | N/S | N/S | N/S | N/S | N/S | N/S | N/S | N/S | N/S | N/S | N/S | N/S | N/S | N/S | N/S | N/S
2019-02-01 | 301 | 480 | 360 | 1472 | 520 | 40 | 13.6 | <0.25 | 7.84 | N/S | 461 | 258 | N/S | N/S | N/S | N/S | N/S | N/S | N/S | N/S | N/S | N/S | N/S | N/S | N/S | N/S | N/S | N/S | N/S | N/S | N/S | N/S | N/S | N/S | N/S | N/S
2019-02-02 | 326 | 825 | 570 | 2356 | 704 | 44 | 14.1 | <0.25 | 9.29 | N/S | 450 | 264 | N/S | N/S | N/S | N/S | N/S | N/S | N/S | N/S | N/S | N/S | N/S | N/S | N/S | N/S | N/S | N/S | N/S | N/S | N/S | N/S | N/S | N/S | N/S | N/S
2019-02-03 | 416 | 1050 | 730 | 3660 | 716 | 48 | 10.6 | <0.25 | 11.45 | N/S | T/X | T/X | N/S | N/S | N/S | N/S | N/S | N/S | N/S | N/S | N/S | N/S | N/S | N/S | N/S | N/S | N/S | N/S | N/S | N/S | N/S | N/S | N/S | N/S | N/S | N/S
2019-02-04 | 414 | 480 | 384 | 2080 | 484 | 32 | 8.4 | 1.21 | 7.54 | N/S | 265 | 92 | N/S | N/S | N/S | N/S | N/S | N/S | N/S | N/S | N/S | N/S | N/S | N/S | N/S | N/S | N/S | N/S | N/S | N/S | N/S | N/S | N/S | N/S | 3 | N/S
2019-02-05 | 414 | 547 | 433 | 1852 | 508 | 36 | 10.8 | 1.3 | 7.52 | 0.98 | T/X | T/X | N/S | 10 | N/S | N/S | T/X | 74 | 0.004 | 0.104 | 0.001 | 0.028 | 0.097 | 2.75 | 0.013 | 0.134 | <0.5 | 0.015 | <0.002 | <0.006 | 0.191 | 0.001 | <0.002 | <0.002 | N/S | 0.11
2019-02-06 | 386 | 765 | 585 | 2272 | 644 | 47 | 9.2 | 0.82 | 11.87 | N/S | T/X | T/X | N/S | N/S | N/S | N/S | N/S | N/S | N/S | N/S | N/S | N/S | N/S | N/S | N/S | N/S | N/S | N/S | N/S | N/S | N/S | N/S | N/S | N/S | N/S | N/S
2019-02-07 | 296 | 790 | 590 | 1784 | 632 | 48 | 12.3 | 1.22 | 11.66 | N/S | T/X | T/X | 0.038 | N/S | 11 | <0.005 | N/S | N/S | N/S | N/S | N/S | N/S | N/S | N/S | N/S | N/S | N/S | N/S | N/S | N/S | N/S | N/S | N/S | N/S | N/S | N/S
2019-02-08 | 331 | 715 | 530 | 1936 | 688 | 48 | 13.1 | 1.34 | 11.25 | N/S | T/X | T/X | N/S | N/S | N/S | N/S | N/S | N/S | N/S | N/S | N/S | N/S | N/S | N/S | N/S | N/S | N/S | N/S | N/S | N/S | N/S | N/S | N/S | N/S | N/S | N/S
2019-02-09 | 415 | 395 | 325 | 1508 | 468 | 31 | 11.5 | 1.13 | 6.73 | N/S | 280 | 111 | N/S | N/S | N/S | N/S | N/S | N/S | N/S | N/S | N/S | N/S | N/S | N/S | N/S | N/S | N/S | N/S | N/S | N/S | N/S | N/S | N/S | N/S | N/S | N/S
2019-02-10 | 415 | 385 | 290 | 1336 | 388 | 34 | 13.9 | 0.88 | 6.78 | N/S | 299 | 120 | N/S | N/S | N/S | N/S | N/S | N/S | N/S | N/S | N/S | N/S | N/S | N/S | N/S | N/S | N/S | N/S | N/S | N/S | N/S | N/S | N/S | N/S | N/S | N/S
2019-02-11 | 270 | 360 | 284 | 1564 | 456 | 34 | 14.5 | 0.52 | 6.86 | N/S | 295 | 156 | N/S | N/S | N/S | N/S | N/S | N/S | N/S | N/S | N/S | N/S | N/S | N/S | N/S | N/S | N/S | N/S | N/S | N/S | N/S | N/S | N/S | N/S | <3 | N/S
2019-02-12 | 416 | 328 | 252 | 3244 | 340 | 25 | 12 | 0.9 | 5.21 | 1.55 | 212 | 106 | N/S | 12 | N/S | N/S | 0.13 | 47 | 0.003 | 0.073 | <0.002 | 0.028 | 0.074 | 2.16 | 0.013 | 0.108 | <0.5 | 0.011 | <0.002 | <0.006 | 0.158 | 0.001 | <0.002 | <0.002 | N/S | 0.11
2019-02-13 | 426 | 388 | 272 | 2572 | 404 | 29 | 10.2 | 0.84 | 5.85 | N/S | 268 | 114 | N/S | N/S | N/S | N/S | N/S | N/S | N/S | N/S | N/S | N/S | N/S | N/S | N/S | N/S | N/S | N/S | N/S | N/S | N/S | N/S | N/S | N/S | N/S | N/S
2019-02-14 | 515 | 380 | 295 | 2004 | 384 | 31 | 9.8 | 0.31 | 5.94 | N/S | 254 | 129 | 0.019 | N/S | 11 | <0.005 | N/S | N/S | N/S | N/S | N/S | N/S | N/S | N/S | N/S | N/S | N/S | N/S | N/S | N/S | N/S | N/S | N/S | N/S | N/S | N/S
2019-02-15 | 563 | 320 | 235 | 1784 | 348 | 28 | 9.5 | 0.49 | 5.37 | N/S | 259 | 112 | N/S | N/S | N/S | N/S | N/S | N/S | N/S | N/S | N/S | N/S | N/S | N/S | N/S | N/S | N/S | N/S | N/S | N/S | N/S | N/S | N/S | N/S | N/S | N/S
2019-02-16 | 533 | 320 | 272 | 1576 | 340 | 31 | 10.2 | <0.25 | 6.2 | N/S | T/X | T/X | N/S | N/S | N/S | N/S | N/S | N/S | N/S | N/S | N/S | N/S | N/S | N/S | N/S | N/S | N/S | N/S | N/S | N/S | N/S | N/S | N/S | N/S | N/S | N/S
2019-02-17 | 535 | 375 | 290 | 1680 | 432 | 34 | 10.7 | <0.25 | 6.27 | N/S | 255 | 118 | N/S | N/S | N/S | N/S | N/S | N/S | N/S | N/S | N/S | N/S | N/S | N/S | N/S | N/S | N/S | N/S | N/S | N/S | N/S | N/S | N/S | N/S | N/S | N/S
2019-02-18 | 321 | 352 | 296 | 3164 | 384 | 34 | 11.2 | <0.25 | 6.2 | N/S | T/X | T/X | N/S | N/S | N/S | N/S | N/S | N/S | N/S | N/S | N/S | N/S | N/S | N/S | N/S | N/S | N/S | N/S | N/S | N/S | N/S | N/S | N/S | N/S | N/S | N/S
2019-02-19 | 459 | 590 | 420 | 2560 | 576 | 42 | 12.7 | <0.25 | 8.3 | 1.63 | 763 | 182 | N/S | 17 | N/S | N/S | T/X | 72 | 0.003 | 0.099 | 0.001 | 0.029 | 0.097 | 3.13 | 0.013 | 0.144 | <0.5 | 0.015 | <0.002 | <0.006 | 0.202 | 0.002 | <0.002 | <0.002 | <3 | 0.22
2019-02-20 | 534 | 500 | 390 | 2656 | 468 | 36 | 13.1 | <0.25 | 7.42 | N/S | 314 | 164 | N/S | N/S | N/S | N/S | N/S | N/S | N/S | N/S | N/S | N/S | N/S | N/S | N/S | N/S | N/S | N/S | N/S | N/S | N/S | N/S | N/S | N/S | N/S | N/S
2019-02-21 | 297 | 510 | 490 | 2064 | 500 | 45 | 18.3 | <0.25 | 9.03 | N/S | 310 | 194 | 0.018 | N/S | 11 | <0.005 | N/S | N/S | N/S | N/S | N/S | N/S | N/S | N/S | N/S | N/S | N/S | N/S | N/S | N/S | N/S | N/S | N/S | N/S | N/S | N/S
2019-02-22 | 280 | 440 | 324 | 1816 | 508 | 41 | 16.1 | <0.25 | 8.25 | N/S | 278 | 189 | N/S | N/S | N/S | N/S | N/S | N/S | N/S | N/S | N/S | N/S | N/S | N/S | N/S | N/S | N/S | N/S | N/S | N/S | N/S | N/S | N/S | N/S | N/S | N/S
2019-02-23 | 394 | 424 | 308 | 1556 | 348 | 35 | 13 | <0.25 | 6.66 | N/S | 295 | 134 | N/S | N/S | N/S | N/S | N/S | N/S | N/S | N/S | N/S | N/S | N/S | N/S | N/S | N/S | N/S | N/S | N/S | N/S | N/S | N/S | N/S | N/S | N/S | N/S
2019-02-24 | 437 | 268 | 196 | 1380 | 256 | 23 | 10 | 1.43 | 3.94 | N/S | 287 | 68 | N/S | N/S | N/S | N/S | N/S | N/S | N/S | N/S | N/S | N/S | N/S | N/S | N/S | N/S | N/S | N/S | N/S | N/S | N/S | N/S | N/S | N/S | N/S | N/S
2019-02-25 | 415 | 212 | 156 | 1412 | 296 | 26 | 14.1 | 1.04 | 4.22 | N/S | 90 | 78 | N/S | N/S | N/S | N/S | N/S | N/S | N/S | N/S | N/S | N/S | N/S | N/S | N/S | N/S | N/S | N/S | N/S | N/S | N/S | N/S | N/S | N/S | 4 | N/S
2019-02-26 | 362 | 336 | 280 | 1388 | 432 | 39 | 15.2 | 0.45 | 6.93 | 1.64 | 427 | 129 | N/S | 13 | N/S | N/S | 0.7 | 71 | 0.003 | 0.082 | 0.001 | 0.03 | 0.074 | 2.09 | 0.011 | 0.121 | <0.5 | 0.017 | <0.002 | <0.006 | 0.163 | 0.001 | <0.002 | <0.002 | N/S | 0.09
2019-02-27 | 375 | 328 | 264 | 1284 | 360 | 37 | 15.7 | 0.25 | 6.35 | N/S | 234 | 97 | N/S | N/S | N/S | N/S | N/S | N/S | N/S | N/S | N/S | N/S | N/S | N/S | N/S | N/S | N/S | N/S | N/S | N/S | N/S | N/S | N/S | N/S | N/S | N/S
2019-02-28 | 398 | 228 | 148 | 1184 | 284 | 26 | 13.8 | <0.25 | 4 | N/S | 176 | 88 | 0.008 | N/S | 15 | <0.005 | N/S | N/S | N/S | N/S | N/S | N/S | N/S | N/S | N/S | N/S | N/S | N/S | N/S | N/S | N/S | N/S | N/S | N/S | N/S | N/S
2019-03-01 | 296 | 400 | 300 | 1256 | 372 | 35 | 14.9 | <0.25 | 6.1 | N/S | T/X | T/X | N/S | N/S | N/S | N/S | N/S | N/S | N/S | N/S | N/S | N/S | N/S | N/S | N/S | N/S | N/S | N/S | N/S | N/S | N/S | N/S | N/S | N/S | N/S | N/S
2019-03-02 | 409 | 340 | 268 | 1232 | 376 | 32 | 17.3 | <0.25 | 5.9 | N/S | T/X | T/X | N/S | N/S | N/S | N/S | N/S | N/S | N/S | N/S | N/S | N/S | N/S | N/S | N/S | N/S | N/S | N/S | N/S | N/S | N/S | N/S | N/S | N/S | N/S | N/S
2019-03-03 | 361 | 590 | 440 | 1396 | 516 | 44 | 14.6 | 0.59 | 9.4 | N/S | 298 | 151 | N/S | N/S | N/S | N/S | N/S | N/S | N/S | N/S | N/S | N/S | N/S | N/S | N/S | N/S | N/S | N/S | N/S | N/S | N/S | N/S | N/S | N/S | N/S | N/S
2019-03-04 | 445 | 640 | 500 | 1490 | 480 | 49 | 13.4 | 0.41 | 9.72 | N/S | T/X | T/X | N/S | N/S | N/S | N/S | N/S | N/S | N/S | N/S | N/S | N/S | N/S | N/S | N/S | N/S | N/S | N/S | N/S | N/S | N/S | N/S | N/S | N/S | T/X | N/S
2019-03-05 | 534 | 420 | 327 | 1376 | 424 | 40 | 13.7 | 0.32 | 7.84 | 0.52 | 279 | 112 | N/S | 18 | N/S | N/S | 0.71 | 65 | 0.003 | 0.088 | 0.001 | 0.031 | 0.085 | 2.12 | 0.012 | 0.132 | <0.5 | 0.015 | 0.003 | <0.006 | 0.196 | 0.001 | <0.002 | <0.002 | N/S | T/X
2019-03-06 | 534 | 467 | 400 | 1436 | 444 | 42 | 13.3 | 0.38 | 8.28 | N/S | T/X | T/X | N/S | N/S | N/S | N/S | N/S | N/S | N/S | N/S | N/S | N/S | N/S | N/S | N/S | N/S | N/S | N/S | N/S | N/S | N/S | N/S | N/S | N/S | N/S | N/S
2019-03-07 | 535 | 670 | 520 | 1608 | 612 | 47 | 13.5 | 0.46 | 10.13 | N/S | T/X | T/X | 0.013 | N/S | 6 | <0.005 | N/S | N/S | N/S | N/S | N/S | N/S | N/S | N/S | N/S | N/S | N/S | N/S | N/S | N/S | N/S | N/S | N/S | N/S | <3 | N/S
2019-03-08 | 534 | T/X | T/X | 1436 | 600 | 54 | 14.1 | <0.25 | 11.18 | N/S | 298 | 189 | N/S | N/S | N/S | N/S | N/S | N/S | N/S | N/S | N/S | N/S | N/S | N/S | N/S | N/S | N/S | N/S | N/S | N/S | N/S | N/S | N/S | N/S | N/S | N/S
2019-03-09 | 534 | 660 | 540 | 1508 | 640 | 49 | 13.2 | <0.25 | 10.35 | N/S | T/X | T/X | N/S | N/S | N/S | N/S | N/S | N/S | N/S | N/S | N/S | N/S | N/S | N/S | N/S | N/S | N/S | N/S | N/S | N/S | N/S | N/S | N/S | N/S | N/S | N/S
2019-03-10 | 512 | 340 | 235 | 1084 | 340 | 25 | 11 | 0.98 | 4.6 | N/S | T/X | T/X | N/S | N/S | N/S | N/S | N/S | N/S | N/S | N/S | N/S | N/S | N/S | N/S | N/S | N/S | N/S | N/S | N/S | N/S | N/S | N/S | N/S | N/S | N/S | N/S
2019-03-11 | 474 | 256 | 212 | 1084 | 320 | 30 | 16.4 | 0.77 | 5.16 | N/S | T/X | T/X | N/S | N/S | N/S | N/S | N/S | N/S | N/S | N/S | N/S | N/S | N/S | N/S | N/S | N/S | N/S | N/S | N/S | N/S | N/S | N/S | N/S | N/S | 3 | N/S
2019-03-12 | 386 | 212 | 180 | 1084 | 340 | 31 | 17.3 | 0.25 | 5.36 | 1.89 | 184 | 97 | N/S | 13 | N/S | N/S | 0.79 | 66 | 0.002 | 0.061 | <0.002 | 0.021 | 0.061 | 1.5 | 0.008 | 0.085 | <0.5 | 0.012 | 0.001 | <0.006 | 0.142 | 0.001 | <0.002 | <0.002 | N/S | 0.13
2019-03-13 | 446 | 430 | 300 | 1196 | 392 | 32 | 12.5 | 0.67 | 6.04 | N/S | 175 | 141 | N/S | N/S | N/S | N/S | N/S | N/S | N/S | N/S | N/S | N/S | N/S | N/S | N/S | N/S | N/S | N/S | N/S | N/S | N/S | N/S | N/S | N/S | N/S | N/S
2019-03-14 | 526 | 676 | 484 | 1332 | 492 | 35 | 8.4 | 1.12 | 7.77 | N/S | 242 | 120 | 0.015 | N/S | 13 | <0.005 | N/S | N/S | N/S | N/S | N/S | N/S | N/S | N/S | N/S | N/S | N/S | N/S | N/S | N/S | N/S | N/S | N/S | N/S | N/S | N/S
2019-03-15 | 336 | 445 | 345 | 1368 | 456 | 38 | 10.5 | 1.63 | 8.38 | N/S | 203 | 133 | N/S | N/S | N/S | N/S | N/S | N/S | N/S | N/S | N/S | N/S | N/S | N/S | N/S | N/S | N/S | N/S | N/S | N/S | N/S | N/S | N/S | N/S | N/S | N/S
2019-03-16 | 445 | 544 | 420 | 1500 | 584 | 50 | 12.7 | 1.08 | 10.31 | N/S | 302 | 167 | N/S | N/S | N/S | N/S | N/S | N/S | N/S | N/S | N/S | N/S | N/S | N/S | N/S | N/S | N/S | N/S | N/S | N/S | N/S | N/S | N/S | N/S | N/S | N/S
2019-03-17 | 351 | 447 | 340 | 1264 | 460 | 33 | 9.5 | 0.82 | 7.19 | N/S | 221 | 111 | N/S | N/S | N/S | N/S | N/S | N/S | N/S | N/S | N/S | N/S | N/S | N/S | N/S | N/S | N/S | N/S | N/S | N/S | N/S | N/S | N/S | N/S | N/S | N/S
2019-03-18 | 277 | 570 | 440 | 1388 | 480 | 40 | 13.8 | 0.61 | 8.78 | N/S | 283 | 148 | N/S | N/S | N/S | N/S | N/S | N/S | N/S | N/S | N/S | N/S | N/S | N/S | N/S | N/S | N/S | N/S | N/S | N/S | N/S | N/S | N/S | N/S | <3 | N/S
2019-03-19 | 461 | 510 | 380 | 1396 | 488 | 41 | 14.8 | <0.25 | 9.03 | 1.54 | T/X | T/X | N/S | 14 | N/S | N/S | 0.69 | 80 | 0.005 | 0.107 | 0.001 | 0.036 | 0.116 | 3.23 | 0.021 | 0.183 | <0.5 | 0.015 | 0.002 | <0.006 | 0.253 | 0.002 | <0.002 | <0.002 | N/S | 0.06
2019-03-20 | 534 | 710 | 520 | 1540 | 624 | 51 | 13 | 0.31 | 11.42 | N/S | 373 | 191 | N/S | N/S | N/S | N/S | N/S | N/S | N/S | N/S | N/S | N/S | N/S | N/S | N/S | N/S | N/S | N/S | N/S | N/S | N/S | N/S | N/S | N/S | N/S | N/S
2019-03-21 | 418 | 840 | 630 | 1572 | 684 | 55 | 14.9 | 0.31 | 12.32 | N/S | T/X | T/X | 0.017 | N/S | 19 | <0.005 | N/S | N/S | N/S | N/S | N/S | N/S | N/S | N/S | N/S | N/S | N/S | N/S | N/S | N/S | N/S | N/S | N/S | N/S | N/S | N/S
2019-03-22 | 197 | 693 | 520 | 1504 | 620 | 55 | 16.7 | 0.36 | 12.49 | N/S | 381 | 166 | N/S | N/S | N/S | N/S | N/S | N/S | N/S | N/S | N/S | N/S | N/S | N/S | N/S | N/S | N/S | N/S | N/S | N/S | N/S | N/S | N/S | N/S | N/S | N/S
2019-03-23 | 414 | 560 | 460 | 1368 | 540 | 49 | 14.9 | <0.25 | 11.13 | N/S | T/X | T/X | N/S | N/S | N/S | N/S | N/S | N/S | N/S | N/S | N/S | N/S | N/S | N/S | N/S | N/S | N/S | N/S | N/S | N/S | N/S | N/S | N/S | N/S | N/S | N/S
2019-03-24 | 504 | 550 | 410 | 1440 | 576 | 52 | 14.5 | <0.25 | 11.42 | N/S | 389 | 183 | N/S | N/S | N/S | N/S | N/S | N/S | N/S | N/S | N/S | N/S | N/S | N/S | N/S | N/S | N/S | N/S | N/S | N/S | N/S | N/S | N/S | N/S | N/S | N/S
2019-03-25 | 550 | 610 | 470 | 1388 | 548 | 45 | 13.2 | <0.25 | 9.93 | N/S | T/X | T/X | N/S | N/S | N/S | N/S | N/S | N/S | N/S | N/S | N/S | N/S | N/S | N/S | N/S | N/S | N/S | N/S | N/S | N/S | N/S | N/S | N/S | N/S | <3 | N/S
2019-03-26 | 435 | 570 | 460 | 1388 | 548 | 39 | 14.2 | <0.25 | 8.77 | 0.78 | T/X | T/X | N/S | 24 | N/S | N/S | 0.69 | 73 | 0.007 | 0.104 | 0.001 | 0.033 | 0.108 | 3.23 | 0.02 | 0.172 | <0.5 | 0.023 | 0.001 | <0.006 | 0.232 | 0.001 | <0.002 | <0.002 | N/S | 0.04
2019-03-27 | 516 | 460 | 370 | 1284 | 452 | 40 | 15.2 | <0.25 | 8.15 | N/S | 294 | 122 | N/S | N/S | N/S | N/S | N/S | N/S | N/S | N/S | N/S | N/S | N/S | N/S | N/S | N/S | N/S | N/S | N/S | N/S | N/S | N/S | N/S | N/S | N/S | N/S
2019-03-28 | 470 | 530 | 410 | 1324 | 516 | 48 | 15.9 | <0.25 | 9.75 | N/S | 310 | 151 | 0.013 | N/S | 15 | <0.005 | N/S | N/S | N/S | N/S | N/S | N/S | N/S | N/S | N/S | N/S | N/S | N/S | N/S | N/S | N/S | N/S | N/S | N/S | N/S | N/S
2019-03-29 | 444 | 328 | 288 | 1212 | 476 | 46 | 17.1 | <0.25 | 9.14 | N/S | 324 | 196 | N/S | N/S | N/S | N/S | N/S | N/S | N/S | N/S | N/S | N/S | N/S | N/S | N/S | N/S | N/S | N/S | N/S | N/S | N/S | N/S | N/S | N/S | N/S | N/S
2019-03-30 | 514 | 324 | 240 | 768 | 288 | 28 | 10.7 | 1.04 | 5.68 | N/S | 217 | 111 | N/S | N/S | N/S | N/S | N/S | N/S | N/S | N/S | N/S | N/S | N/S | N/S | N/S | N/S | N/S | N/S | N/S | N/S | N/S | N/S | N/S | N/S | N/S | N/S
2019-03-31 | 497 | 453 | 360 | 1212 | 440 | 38 | 12.2 | 0.99 | 8.14 | N/S | 267 | 124 | N/S | N/S | N/S | N/S | N/S | N/S | N/S | N/S | N/S | N/S | N/S | N/S | N/S | N/S | N/S | N/S | N/S | N/S | N/S | N/S | N/S | N/S | N/S | N/S
2019-04-01 | 510 | 633 | 493 | 1436 | 588 | 51 | 14.8 | 0.56 | 11.88 | N/S | 423 | N/S | N/S | N/S | N/S | N/S | N/S | N/S | N/S | N/S | N/S | N/S | N/S | N/S | N/S | N/S | N/S | N/S | N/S | N/S | N/S | N/S | N/S | N/S | <3 | N/S
2019-04-02 | 533 | 540 | 447 | 1368 | 532 | 46 | 13.2 | <0.25 | 9.86 | 1.54 | 352 | N/S | N/S | 19 | N/S | N/S | 0.6 | 60 | 0.004 | 0.1 | 0.001 | 0.031 | 0.109 | 3.06 | 0.016 | 0.178 | <0.5 | 0.017 | 0.002 | <0.004 | 0.229 | 0.001 | <0.002 | <0.002 | N/S | 0.07
2019-04-03 | 479 | 647 | 480 | 1416 | 572 | 48 | 15.1 | <0.25 | 10.17 | N/S | T/X | N/S | N/S | N/S | N/S | N/S | N/S | N/S | N/S | N/S | N/S | N/S | N/S | N/S | N/S | N/S | N/S | N/S | N/S | N/S | N/S | N/S | N/S | N/S | N/S | N/S
2019-04-04 | 414 | 747 | 540 | 1440 | 632 | 51 | 15.3 | <0.25 | 10.93 | N/S | 468 | N/S | 0.011 | N/S | 56 | <0.005 | N/S | N/S | N/S | N/S | N/S | N/S | N/S | N/S | N/S | N/S | N/S | N/S | N/S | N/S | N/S | N/S | N/S | N/S | N/S | N/S
2019-04-05 | 465 | 312 | 248 | 1064 | 372 | 30 | 13.7 | 0.26 | 6.11 | N/S | T/X | N/S | N/S | N/S | N/S | N/S | N/S | N/S | N/S | N/S | N/S | N/S | N/S | N/S | N/S | N/S | N/S | N/S | N/S | N/S | N/S | N/S | N/S | N/S | N/S | N/S
2019-04-06 | 415 | 248 | 208 | 896 | 308 | 27 | 15.9 | <0.25 | 5.26 | N/S | T/X | N/S | N/S | N/S | N/S | N/S | N/S | N/S | N/S | N/S | N/S | N/S | N/S | N/S | N/S | N/S | N/S | N/S | N/S | N/S | N/S | N/S | N/S | N/S | N/S | N/S
2019-04-07 | 479 | 850 | 650 | 1496 | 708 | 57 | 14.5 | 0.34 | 12.14 | N/S | T/X | N/S | N/S | N/S | N/S | N/S | N/S | N/S | N/S | N/S | N/S | N/S | N/S | N/S | N/S | N/S | N/S | N/S | N/S | N/S | N/S | N/S | N/S | N/S | N/S | N/S
2019-04-08 | 355 | 740 | 530 | 1364 | 600 | 46 | 10.7 | 0.54 | 10.2 | N/S | T/X | N/S | N/S | N/S | N/S | N/S | N/S | N/S | N/S | N/S | N/S | N/S | N/S | N/S | N/S | N/S | N/S | N/S | N/S | N/S | N/S | N/S | N/S | N/S | <3 | N/S
2019-04-09 | 365 | 970 | 730 | 1724 | 836 | 68 | 18.9 | <0.25 | 14.71 | 2.39 | 617 | N/S | N/S | 19 | N/S | N/S | 0.6 | 56 | 0.003 | 0.097 | 0.001 | 0.028 | 0.047 | 2.56 | 0.022 | 0.186 | <0.5 | 0.015 | 0.002 | <0.004 | 0.226 | 0.001 | <0.002 | <0.002 | N/S | 0.06
2019-04-10 | 449 | 530 | 400 | 1264 | 484 | 46 | 15 | <0.25 | 9.11 | N/S | 393 | N/S | N/S | N/S | N/S | N/S | N/S | N/S | N/S | N/S | N/S | N/S | N/S | N/S | N/S | N/S | N/S | N/S | N/S | N/S | N/S | N/S | N/S | N/S | N/S | N/S
2019-04-11 | 532 | 730 | 550 | 1396 | 608 | 53 | 13.4 | <0.25 | 11.92 | N/S | 418 | N/S | 0.009 | N/S | 13 | <0.005 | N/S | N/S | N/S | N/S | N/S | N/S | N/S | N/S | N/S | N/S | N/S | N/S | N/S | N/S | N/S | N/S | N/S | N/S | N/S | N/S
2019-04-12 | 534 | 435 | 330 | 1004 | 416 | 32 | 9.9 | 0.89 | 7.1 | N/S | 228 | N/S | N/S | N/S | N/S | N/S | N/S | N/S | N/S | N/S | N/S | N/S | N/S | N/S | N/S | N/S | N/S | N/S | N/S | N/S | N/S | N/S | N/S | N/S | N/S | N/S
2019-04-13 | 533 | 675 | 505 | 1385 | 675 | 56 | 12.7 | 0.38 | 12.29 | N/S | 405 | N/S | N/S | N/S | N/S | N/S | N/S | N/S | N/S | N/S | N/S | N/S | N/S | N/S | N/S | N/S | N/S | N/S | N/S | N/S | N/S | N/S | N/S | N/S | N/S | N/S
2019-04-14 | 519 | 645 | 490 | 1432 | 576 | 49 | 11.3 | 0.63 | 10.68 | N/S | 394 | N/S | N/S | N/S | N/S | N/S | N/S | N/S | N/S | N/S | N/S | N/S | N/S | N/S | N/S | N/S | N/S | N/S | N/S | N/S | N/S | N/S | N/S | N/S | N/S | N/S
2019-04-15 | 555 | 580 | 400 | 1336 | 484 | 35 | 7.6 | 1.45 | 8.22 | N/S | 292 | N/S | N/S | N/S | N/S | N/S | N/S | N/S | N/S | N/S | N/S | N/S | N/S | N/S | N/S | N/S | N/S | N/S | N/S | N/S | N/S | N/S | N/S | N/S | 3 | N/S
2019-04-16 | 386 | 360 | 280 | 1350 | 470 | 30 | 9.5 | 1.5 | 6.81 | 1.16 | 335 | N/S | N/S | 8 | N/S | N/S | 0.6 | 82 | 0.004 | 0.082 | <0.002 | 0.025 | 0.073 | 1.41 | 0.021 | 0.125 | <0.5 | 0.011 | 0.002 | <0.004 | 0.192 | 0.001 | <0.002 | <0.002 | N/S | T/X
2019-04-17 | 460 | 550 | 390 | 1535 | 615 | 39 | 13.1 | 0.81 | 8.46 | N/S | 301 | N/S | N/S | N/S | N/S | N/S | N/S | N/S | N/S | N/S | N/S | N/S | N/S | N/S | N/S | N/S | N/S | N/S | N/S | N/S | N/S | N/S | N/S | N/S | N/S | N/S
2019-04-18 | 485 | 370 | 260 | 1155 | 375 | 29 | 11.6 | 0.75 | 5.8 | N/S | 224 | N/S | 0.005 | N/S | 15 | <0.005 | N/S | N/S | N/S | N/S | N/S | N/S | N/S | N/S | N/S | N/S | N/S | N/S | N/S | N/S | N/S | N/S | N/S | N/S | N/S | N/S
2019-04-19 | 533 | 700 | 507 | 1424 | 572 | 44 | 11.3 | 1.24 | 10.59 | N/S | 392 | N/S | N/S | N/S | N/S | N/S | N/S | N/S | N/S | N/S | N/S | N/S | N/S | N/S | N/S | N/S | N/S | N/S | N/S | N/S | N/S | N/S | N/S | N/S | N/S | N/S
2019-04-20 | 533 | 530 | 390 | 1295 | 480 | 43 | 11.6 | 0.54 | 9.7 | N/S | 351 | N/S | N/S | N/S | N/S | N/S | N/S | N/S | N/S | N/S | N/S | N/S | N/S | N/S | N/S | N/S | N/S | N/S | N/S | N/S | N/S | N/S | N/S | N/S | N/S | N/S
2019-04-21 | 533 | 493 | 367 | 1320 | 484 | 41 | 11.5 | <0.25 | 8.71 | N/S | 310 | N/S | N/S | N/S | N/S | N/S | N/S | N/S | N/S | N/S | N/S | N/S | N/S | N/S | N/S | N/S | N/S | N/S | N/S | N/S | N/S | N/S | N/S | N/S | N/S | N/S
2019-04-22 | 534 | 790 | 610 | 1475 | 670 | 60 | 14.6 | <0.25 | 12.86 | N/S | 545 | N/S | N/S | N/S | N/S | N/S | N/S | N/S | N/S | N/S | N/S | N/S | N/S | N/S | N/S | N/S | N/S | N/S | N/S | N/S | N/S | N/S | N/S | N/S | <3 | N/S
2019-04-23 | 534 | 540 | 393 | 1032 | 444 | 46 | 15.7 | <0.25 | 9.93 | 1.89 | 370 | N/S | N/S | 26 | N/S | N/S | 0.7 | 71 | 0.006 | 0.138 | 0.001 | 0.04 | 0.154 | 4.44 | 0.028 | 0.215 | <0.5 | 0.019 | 0.003 | <0.004 | 0.322 | 0.002 | <0.002 | <0.002 | N/S | 0.17
2019-04-24 | 455 | 900 | 640 | 1620 | 780 | 64 | 15 | <0.25 | 15.17 | N/S | 481 | N/S | N/S | N/S | N/S | N/S | N/S | N/S | N/S | N/S | N/S | N/S | N/S | N/S | N/S | N/S | N/S | N/S | N/S | N/S | N/S | N/S | N/S | N/S | N/S | N/S
2019-04-25 | 499 | 960 | 700 | 1710 | 815 | 64 | 15.6 | <0.25 | 15.06 | N/S | 543 | N/S | 0.007 | N/S | 17 | <0.005 | N/S | N/S | N/S | N/S | N/S | N/S | N/S | N/S | N/S | N/S | N/S | N/S | N/S | N/S | N/S | N/S | N/S | N/S | N/S | N/S
2019-04-26 | 449 | 820 | 600 | 1552 | 740 | 57 | 16 | <0.25 | 12.58 | N/S | T/X | N/S | N/S | N/S | N/S | N/S | N/S | N/S | N/S | N/S | N/S | N/S | N/S | N/S | N/S | N/S | N/S | N/S | N/S | N/S | N/S | N/S | N/S | N/S | N/S | N/S
2019-04-27 | 464 | 600 | 460 | 1144 | 504 | 42 | 13.4 | <0.25 | 8.93 | N/S | 323 | N/S | N/S | N/S | N/S | N/S | N/S | N/S | N/S | N/S | N/S | N/S | N/S | N/S | N/S | N/S | N/S | N/S | N/S | N/S | N/S | N/S | N/S | N/S | N/S | N/S
2019-04-28 | 533 | 400 | 300 | 1135 | 380 | 29 | 7.8 | 1.44 | 7.17 | N/S | 215 | N/S | N/S | N/S | N/S | N/S | N/S | N/S | N/S | N/S | N/S | N/S | N/S | N/S | N/S | N/S | N/S | N/S | N/S | N/S | N/S | N/S | N/S | N/S | N/S | N/S
2019-04-29 | 525 | 460 | 320 | 1064 | 428 | 31 | 7.7 | 1.65 | 7.4 | N/S | 226 | N/S | N/S | N/S | N/S | N/S | N/S | N/S | N/S | N/S | N/S | N/S | N/S | N/S | N/S | N/S | N/S | N/S | N/S | N/S | N/S | N/S | N/S | N/S | <3 | N/S
2019-04-30 | 535 | 390 | 280 | 1170 | 420 | 28 | 8.1 | 2.33 | 7.02 | 1.03 | 231 | N/S | N/S | 7 | N/S | N/S | 0.5 | 63 | 0.004 | 0.074 | <0.002 | 0.028 | 0.065 | 2.44 | 0.016 | 0.12 | <0.5 | 0.012 | 0.002 | <0.004 | 0.153 | 0.002 | <0.002 | <0.002 | N/S | 0.04
2019-05-01 | 532 | 393 | 260 | 840 | 350 | 26 | 5.5 | 2.49 | 6.41 | N/S | 168 | N/S | N/S | N/S | N/S | N/S | N/S | N/S | N/S | N/S | N/S | N/S | N/S | N/S | N/S | N/S | N/S | N/S | N/S | N/S | N/S | N/S | N/S | N/S | N/S | N/S
2019-05-02 | 469 | 347 | 240 | 1045 | 340 | 25 | 7.7 | 2.78 | 5.95 | N/S | 177 | N/S | 0.009 | N/S | <5 | <0.005 | N/S | N/S | N/S | N/S | N/S | N/S | N/S | N/S | N/S | N/S | N/S | N/S | N/S | N/S | N/S | N/S | N/S | N/S | N/S | N/S
2019-05-03 | 506 | 224 | 152 | 1028 | 296 | 21 | 8 | 2.3 | 4.52 | N/S | 144 | N/S | N/S | N/S | N/S | N/S | N/S | N/S | N/S | N/S | N/S | N/S | N/S | N/S | N/S | N/S | N/S | N/S | N/S | N/S | N/S | N/S | N/S | N/S | N/S | N/S
2019-05-04 | 425 | 255 | 190 | 1144 | 332 | 23 | 8.8 | 1.86 | 4.83 | N/S | 174 | N/S | N/S | N/S | N/S | N/S | N/S | N/S | N/S | N/S | N/S | N/S | N/S | N/S | N/S | N/S | N/S | N/S | N/S | N/S | N/S | N/S | N/S | N/S | N/S | N/S
2019-05-05 | 414 | 233 | 160 | 1110 | 330 | 24 | 9.9 | 1.51 | 4.91 | N/S | 164 | N/S | N/S | N/S | N/S | N/S | N/S | N/S | N/S | N/S | N/S | N/S | N/S | N/S | N/S | N/S | N/S | N/S | N/S | N/S | N/S | N/S | N/S | N/S | N/S | N/S
2019-05-06 | 490 | 400 | 280 | 1205 | 370 | 29 | 10.6 | 0.55 | 6.26 | N/S | 205 | N/S | N/S | N/S | N/S | N/S | N/S | N/S | N/S | N/S | N/S | N/S | N/S | N/S | N/S | N/S | N/S | N/S | N/S | N/S | N/S | N/S | N/S | N/S | <3 | N/S
2019-05-07 | 535 | 520 | 370 | 1095 | 420 | 25 | 10.1 | 1.06 | 5.22 | 1.59 | 236 | N/S | N/S | 5 | N/S | N/S | 0.5 | 56 | 0.003 | 0.067 | <0.002 | 0.022 | 0.068 | 2.43 | 0.014 | 0.128 | <0.5 | 0.013 | 0.002 | <0.004 | 0.149 | 0.001 | <0.002 | <0.002 | N/S | 0.1
2019-05-08 | 532 | 530 | 410 | 1300 | 475 | 38 | 10.6 | 1.38 | 8.8 | N/S | 283 | N/S | N/S | N/S | N/S | N/S | N/S | N/S | N/S | N/S | N/S | N/S | N/S | N/S | N/S | N/S | N/S | N/S | N/S | N/S | N/S | N/S | N/S | N/S | N/S | N/S
2019-05-09 | 533 | 470 | 305 | 1025 | 490 | 29 | 6.6 | 1.65 | 7.39 | N/S | 260 | N/S | 0.01 | N/S | 10 | <0.005 | N/S | N/S | N/S | N/S | N/S | N/S | N/S | N/S | N/S | N/S | N/S | N/S | N/S | N/S | N/S | N/S | N/S | N/S | N/S | N/S
2019-05-10 | 425 | 475 | 405 | 1310 | 470 | 38 | 9.7 | 1.86 | 8.99 | N/S | T/X | N/S | N/S | N/S | N/S | N/S | N/S | N/S | N/S | N/S | N/S | N/S | N/S | N/S | N/S | N/S | N/S | N/S | N/S | N/S | N/S | N/S | N/S | N/S | N/S | N/S
2019-05-11 | 461 | 413 | 320 | 1165 | 410 | 33 | 9.9 | 1.63 | 7.5 | N/S | T/X | N/S | N/S | N/S | N/S | N/S | N/S | N/S | N/S | N/S | N/S | N/S | N/S | N/S | N/S | N/S | N/S | N/S | N/S | N/S | N/S | N/S | N/S | N/S | N/S | N/S
2019-05-12 | 420 | 350 | 260 | 1165 | 390 | 32 | 10.1 | 1.63 | 7.07 | N/S | T/X | N/S | N/S | N/S | N/S | N/S | N/S | N/S | N/S | N/S | N/S | N/S | N/S | N/S | N/S | N/S | N/S | N/S | N/S | N/S | N/S | N/S | N/S | N/S | N/S | N/S
2019-05-13 | 218 | 300 | 240 | 1020 | 335 | 30 | 10.6 | 0.8 | 6.33 | N/S | 239 | N/S | N/S | N/S | N/S | N/S | N/S | N/S | N/S | N/S | N/S | N/S | N/S | N/S | N/S | N/S | N/S | N/S | N/S | N/S | N/S | N/S | N/S | N/S | <3 | N/S
2019-05-14 | 344 | 490 | 380 | 1285 | 475 | 37 | 10.5 | 0.5 | 8.24 | 1.15 | T/X | N/S | N/S | 8 | N/S | N/S | 0.6 | 78 | 0.005 | 0.105 | 0.001 | 0.033 | 0.1 | 3.45 | 0.016 | 0.2 | <0.5 | 0.014 | 0.003 | 0.002 | 0.205 | 0.001 | <0.002 | <0.002 | N/S | 0.3
2019-05-15 | 446 | 440 | 310 | 1320 | 510 | 36 | 10.9 | <0.25 | 8.19 | N/S | 277 | N/S | N/S | N/S | N/S | N/S | N/S | N/S | N/S | N/S | N/S | N/S | N/S | N/S | N/S | N/S | N/S | N/S | N/S | N/S | N/S | N/S | N/S | N/S | N/S | N/S
2019-05-16 | 475 | 710 | 500 | 1430 | 650 | 46 | 12.1 | <0.25 | 11.5 | N/S | T/X | N/S | 0.021 | N/S | <5 | <0.005 | N/S | N/S | N/S | N/S | N/S | N/S | N/S | N/S | N/S | N/S | N/S | N/S | N/S | N/S | N/S | N/S | N/S | N/S | N/S | N/S
2019-05-17 | 508 | 710 | 500 | 1390 | 720 | 40 | 11.2 | 1.07 | 10.19 | N/S | 363 | N/S | N/S | N/S | N/S | N/S | N/S | N/S | N/S | N/S | N/S | N/S | N/S | N/S | N/S | N/S | N/S | N/S | N/S | N/S | N/S | N/S | N/S | N/S | N/S | N/S
2019-05-18 | 451 | 376 | 252 | 1312 | 612 | 37 | 11.4 | 1.06 | 9.43 | N/S | 331 | N/S | N/S | N/S | N/S | N/S | N/S | N/S | N/S | N/S | N/S | N/S | N/S | N/S | N/S | N/S | N/S | N/S | N/S | N/S | N/S | N/S | N/S | N/S | N/S | N/S
2019-05-19 | 534 | 510 | 335 | 1040 | 440 | 31 | 8.5 | 1.5 | 7.84 | N/S | 253 | N/S | N/S | N/S | N/S | N/S | N/S | N/S | N/S | N/S | N/S | N/S | N/S | N/S | N/S | N/S | N/S | N/S | N/S | N/S | N/S | N/S | N/S | N/S | N/S | N/S
2019-05-20 | 534 | 600 | 430 | 1255 | 515 | 40 | 10.7 | 1.3 | 9.85 | N/S | 293 | N/S | N/S | N/S | N/S | N/S | N/S | N/S | N/S | N/S | N/S | N/S | N/S | N/S | N/S | N/S | N/S | N/S | N/S | N/S | N/S | N/S | N/S | N/S | <3 | N/S
2019-05-21 | 434 | 615 | 450 | 1365 | 590 | 32 | 12.8 | 1.09 | 6.94 | 2.46 | 311 | N/S | N/S | 9 | N/S | N/S | 0.7 | 66 | 0.004 | 0.109 | 0.001 | 0.024 | 0.083 | 1.97 | 0.022 | 0.219 | <0.5 | 0.015 | <0.004 | <0.004 | 0.237 | 0.001 | <0.002 | <0.002 | N/S | 0.07
2019-05-22 | 519 | 600 | 427 | 1140 | 530 | 40 | 8.9 | 1.28 | 9.94 | N/S | 280 | N/S | N/S | N/S | N/S | N/S | N/S | N/S | N/S | N/S | N/S | N/S | N/S | N/S | N/S | N/S | N/S | N/S | N/S | N/S | N/S | N/S | N/S | N/S | N/S | N/S
2019-05-23 | 535 | 485 | 345 | 1125 | 455 | 36 | 8.9 | 1.39 | 8.44 | N/S | 344 | N/S | 0.01 | N/S | 5 | <0.005 | N/S | N/S | N/S | N/S | N/S | N/S | N/S | N/S | N/S | N/S | N/S | N/S | N/S | N/S | N/S | N/S | N/S | N/S | N/S | N/S
2019-05-24 | 490 | 580 | 420 | 1230 | 505 | 44 | 12 | 1.22 | 11.38 | N/S | 297 | N/S | N/S | N/S | N/S | N/S | N/S | N/S | N/S | N/S | N/S | N/S | N/S | N/S | N/S | N/S | N/S | N/S | N/S | N/S | N/S | N/S | N/S | N/S | N/S | N/S
2019-05-25 | 356 | 560 | 420 | 1315 | 600 | 46 | 14.3 | 1.22 | 11.65 | N/S | 380 | N/S | N/S | N/S | N/S | N/S | N/S | N/S | N/S | N/S | N/S | N/S | N/S | N/S | N/S | N/S | N/S | N/S | N/S | N/S | N/S | N/S | N/S | N/S | N/S | N/S
2019-05-26 | 354 | 530 | 360 | 1305 | 520 | 42 | 14 | 1.55 | 10.1 | N/S | T/X | N/S | N/S | N/S | N/S | N/S | N/S | N/S | N/S | N/S | N/S | N/S | N/S | N/S | N/S | N/S | N/S | N/S | N/S | N/S | N/S | N/S | N/S | N/S | N/S | N/S
2019-05-27 | 485 | 407 | 280 | 1010 | 415 | 29 | 9.7 | 1.31 | 7.1 | N/S | 243 | N/S | N/S | N/S | N/S | N/S | N/S | N/S | N/S | N/S | N/S | N/S | N/S | N/S | N/S | N/S | N/S | N/S | N/S | N/S | N/S | N/S | N/S | N/S | N/S | N/S
2019-05-28 | 534 | 440 | 300 | 995 | 420 | 29 | 6.8 | 1.88 | 7.93 | 1.07 | 214 | N/S | N/S | <5 | N/S | N/S | 0.5 | 44 | 0.005 | 0.094 | 0.001 | 0.029 | 0.116 | 3.95 | 0.031 | 0.172 | <0.5 | 0.014 | 0.002 | <0.004 | 0.248 | 0.002 | <0.002 | <0.002 | <3 | 0.06
2019-05-29 | 506 | 400 | 280 | 845 | 385 | 24 | 6.1 | 1.87 | 6.95 | N/S | 184 | N/S | N/S | N/S | N/S | N/S | N/S | N/S | N/S | N/S | N/S | N/S | N/S | N/S | N/S | N/S | N/S | N/S | N/S | N/S | N/S | N/S | N/S | N/S | N/S | N/S
2019-05-30 | 457 | 380 | 260 | 1055 | 400 | 27 | 8.9 | 1.64 | 7.09 | N/S | 236 | N/S | 0.008 | N/S | 11 | <0.005 | N/S | N/S | N/S | N/S | N/S | N/S | N/S | N/S | N/S | N/S | N/S | N/S | N/S | N/S | N/S | N/S | N/S | N/S | N/S | N/S
2019-05-31 | 460 | 407 | 297 | 1120 | 430 | 28 | 9.8 | 1.6 | 7.31 | N/S | 234 | N/S | N/S | N/S | N/S | N/S | N/S | N/S | N/S | N/S | N/S | N/S | N/S | N/S | N/S | N/S | N/S | N/S | N/S | N/S | N/S | N/S | N/S | N/S | N/S | N/S
2019-06-01 | 536 | 400 | 300 | 1090 | 415 | 30 | 9 | 1.2 | 7.72 | N/S | 264 | N/S | N/S | N/S | N/S | N/S | N/S | N/S | N/S | N/S | N/S | N/S | N/S | N/S | N/S | N/S | N/S | N/S | N/S | N/S | N/S | N/S | N/S | N/S | N/S | N/S
2019-06-02 | 500 | 330 | 240 | 1000 | 420 | 31 | 8.8 | 1.51 | 8.44 | N/S | 273 | N/S | N/S | N/S | N/S | N/S | N/S | N/S | N/S | N/S | N/S | N/S | N/S | N/S | N/S | N/S | N/S | N/S | N/S | N/S | N/S | N/S | N/S | N/S | N/S | N/S
2019-06-03 | 528 | 470 | 340 | 1240 | 460 | 34 | 11 | 0.94 | 8.73 | N/S | 258 | N/S | N/S | N/S | N/S | N/S | N/S | N/S | N/S | N/S | N/S | N/S | N/S | N/S | N/S | N/S | N/S | N/S | N/S | N/S | N/S | N/S | N/S | N/S | <3 | N/S
2019-06-04 | 494 | 630 | 480 | 1320 | 620 | 37 | 11.5 | <0.25 | 9.7 | 2.55 | 383 | N/S | N/S | 12 | N/S | N/S | 0.7 | 56 | 0.005 | 0.126 | 0.001 | 0.031 | 0.137 | 4.05 | 0.038 | 0.229 | <0.5 | 0.019 | 0.002 | <0.004 | 0.306 | 0.002 | <0.002 | <0.002 | N/S | 0.1
2019-06-05 | 531 | 450 | 300 | 975 | 440 | 31 | 9.5 | 1.18 | 7.58 | N/S | 251 | N/S | N/S | N/S | N/S | N/S | N/S | N/S | N/S | N/S | N/S | N/S | N/S | N/S | N/S | N/S | N/S | N/S | N/S | N/S | N/S | N/S | N/S | N/S | N/S | N/S
2019-06-06 | 385 | 900 | 640 | 1600 | 800 | 58 | 15.8 | <0.25 | 14.43 | N/S | 498 | N/S | 0.014 | N/S | 17 | <0.005 | N/S | N/S | N/S | N/S | N/S | N/S | N/S | N/S | N/S | N/S | N/S | N/S | N/S | N/S | N/S | N/S | N/S | N/S | N/S | N/S
2019-06-07 | 244 | 1210 | 840 | 1830 | 935 | 82 | 18.4 | <0.25 | 18.9 | N/S | 604 | N/S | N/S | N/S | N/S | N/S | N/S | N/S | N/S | N/S | N/S | N/S | N/S | N/S | N/S | N/S | N/S | N/S | N/S | N/S | N/S | N/S | N/S | N/S | N/S | N/S
2019-06-08 | 351 | 820 | 610 | 1395 | 655 | 49 | 14.8 | <0.25 | 11.42 | N/S | 440 | N/S | N/S | N/S | N/S | N/S | N/S | N/S | N/S | N/S | N/S | N/S | N/S | N/S | N/S | N/S | N/S | N/S | N/S | N/S | N/S | N/S | N/S | N/S | N/S | N/S
2019-06-09 | 414 | 570 | 440 | 1325 | 580 | 42 | 13.3 | 0.68 | 10.44 | N/S | T/X | T/X | N/S | N/S | N/S | N/S | N/S | N/S | N/S | N/S | N/S | N/S | N/S | N/S | N/S | N/S | N/S | N/S | N/S | N/S | N/S | N/S | N/S | N/S | N/S | N/S
2019-06-10 | 465 | 530 | 390 | 1120 | 465 | 34 | 11.8 | 1 | 9.38 | N/S | 327 | 160 | N/S | N/S | N/S | N/S | N/S | N/S | N/S | N/S | N/S | N/S | N/S | N/S | N/S | N/S | N/S | N/S | N/S | N/S | N/S | N/S | N/S | N/S | <3 | N/S
2019-06-11 | 423 | 760 | 570 | 1445 | 650 | 57 | 18.5 | <0.25 | 14.57 | 4.27 | T/X | T/X | N/S | 23 | N/S | N/S | 0.8 | 69 | 0.006 | 0.162 | 0.002 | 0.039 | 0.199 | 5.83 | 0.038 | 0.265 | <0.5 | 0.022 | 0.003 | 0.002 | 0.414 | 0.002 | <0.002 | <0.002 | N/S | 0.15
2019-06-12 | 453 | 610 | 450 | 1300 | 610 | 45 | 15 | <0.25 | 11.42 | N/S | T/X | T/X | N/S | N/S | N/S | N/S | N/S | N/S | N/S | N/S | N/S | N/S | N/S | N/S | N/S | N/S | N/S | N/S | N/S | N/S | N/S | N/S | N/S | N/S | N/S | N/S
2019-06-13 | 534 | 600 | 460 | 1115 | 510 | 39 | 13.8 | <0.25 | 9.18 | N/S | 275 | 152 | 0.012 | N/S | 20 | <0.005 | N/S | N/S | N/S | N/S | N/S | N/S | N/S | N/S | N/S | N/S | N/S | N/S | N/S | N/S | N/S | N/S | N/S | N/S | N/S | N/S
2019-06-14 | 534 | 1000 | 700 | 1790 | 985 | 60 | 14.6 | <0.25 | 15.44 | N/S | 558 | 297 | N/S | N/S | N/S | N/S | N/S | N/S | N/S | N/S | N/S | N/S | N/S | N/S | N/S | N/S | N/S | N/S | N/S | N/S | N/S | N/S | N/S | N/S | N/S | N/S
2019-06-15 | 484 | 860 | 620 | 1500 | 765 | 46 | 14 | <0.25 | 12.27 | N/S | 418 | T/X | N/S | N/S | N/S | N/S | N/S | N/S | N/S | N/S | N/S | N/S | N/S | N/S | N/S | N/S | N/S | N/S | N/S | N/S | N/S | N/S | N/S | N/S | N/S | N/S
2019-06-16 | 421 | 1050 | 720 | 1420 | 770 | 53 | 12.6 | <0.25 | 12.89 | N/S | 409 | 238 | N/S | N/S | N/S | N/S | N/S | N/S | N/S | N/S | N/S | N/S | N/S | N/S | N/S | N/S | N/S | N/S | N/S | N/S | N/S | N/S | N/S | N/S | N/S | N/S
2019-06-17 | 418 | 1120 | 810 | 1660 | 890 | 63 | 15.3 | <0.25 | 15.27 | N/S | 444 | 459 | N/S | N/S | N/S | N/S | N/S | N/S | N/S | N/S | N/S | N/S | N/S | N/S | N/S | N/S | N/S | N/S | N/S | N/S | N/S | N/S | N/S | N/S | <3 | N/S
2019-06-18 | 462 | 660 | 550 | 1520 | 740 | 58 | 16.8 | <0.25 | 13.47 | 4.36 | 473 | 253 | N/S | 19 | N/S | N/S | 0.7 | 58 | 0.006 | 0.183 | 0.002 | 0.041 | 0.205 | 6.08 | 0.057 | 0.229 | 0.58 | 0.026 | 0.003 | 0.002 | 0.46 | 0.002 | <0.002 | T/X | N/S | 0.16
2019-06-19 | 414 | 1280 | 940 | 1870 | 950 | 79 | 17.9 | <0.25 | 16.95 | N/S | T/X | T/X | N/S | N/S | N/S | N/S | N/S | N/S | N/S | N/S | N/S | N/S | N/S | N/S | N/S | N/S | N/S | N/S | N/S | N/S | N/S | N/S | N/S | N/S | N/S | N/S
2019-06-20 | 519 | 1060 | 770 | 1410 | 835 | 55 | 11.7 | <0.25 | 12.61 | N/S | 593 | 326 | 0.022 | N/S | 14 | <0.005 | N/S | N/S | N/S | N/S | N/S | N/S | N/S | N/S | N/S | N/S | N/S | N/S | N/S | N/S | N/S | N/S | N/S | N/S | N/S | N/S
2019-06-21 | 439 | 970 | 730 | 1640 | 840 | 55 | 14.3 | <0.25 | 12.4 | N/S | 448 | 265 | N/S | N/S | N/S | N/S | N/S | N/S | N/S | N/S | N/S | N/S | N/S | N/S | N/S | N/S | N/S | N/S | N/S | N/S | N/S | N/S | N/S | N/S | N/S | N/S
2019-06-22 | 416 | 720 | 490 | 1400 | 715 | 46 | 15.1 | <0.25 | 10.71 | N/S | 390 | 258 | N/S | N/S | N/S | N/S | N/S | N/S | N/S | N/S | N/S | N/S | N/S | N/S | N/S | N/S | N/S | N/S | N/S | N/S | N/S | N/S | N/S | N/S | N/S | N/S
2019-06-23 | 356 | 890 | 640 | 1550 | 870 | 47 | 14.6 | <0.25 | 11.02 | N/S | 440 | 252 | N/S | N/S | N/S | N/S | N/S | N/S | N/S | N/S | N/S | N/S | N/S | N/S | N/S | N/S | N/S | N/S | N/S | N/S | N/S | N/S | N/S | N/S | N/S | N/S
2019-06-24 | 523 | 880 | 560 | 1355 | 635 | 41 | 11 | <0.25 | 8.84 | N/S | 328 | 192 | N/S | N/S | N/S | N/S | N/S | N/S | N/S | N/S | N/S | N/S | N/S | N/S | N/S | N/S | N/S | N/S | N/S | N/S | N/S | N/S | N/S | N/S | <3 | N/S
2019-06-25 | 439 | 760 | 520 | 1250 | 620 | 56 | 15.2 | <0.25 | 13.12 | 2.82 | 400 | 220 | N/S | 15 | N/S | N/S | 0.6 | 52 | 0.003 | 0.174 | 0.001 | 0.032 | 0.021 | 5.41 | 0.055 | 0.2 | <0.5 | 0.019 | <0.004 | <0.004 | 0.413 | 0.001 | <0.002 | <0.002 | N/S | 0.13
2019-06-26 | 424 | 1530 | 1040 | 1970 | 1059 | 74 | 15.8 | <0.25 | 16.88 | N/S | 542 | 313 | N/S | N/S | N/S | N/S | N/S | N/S | N/S | N/S | N/S | N/S | N/S | N/S | N/S | N/S | N/S | N/S | N/S | N/S | N/S | N/S | N/S | N/S | N/S | N/S
2019-06-27 | 430 | 870 | 610 | 1550 | 770 | 48 | 13.3 | <0.25 | 11.32 | N/S | 398 | 279 | 0.009 | N/S | 25 | <0.005 | N/S | N/S | N/S | N/S | N/S | N/S | N/S | N/S | N/S | N/S | N/S | N/S | N/S | N/S | N/S | N/S | N/S | N/S | N/S | N/S
2019-06-28 | 454 | 980 | 670 | 1590 | 920 | 52 | 12.1 | <0.25 | 13.27 | N/S | 457 | 201 | N/S | N/S | N/S | N/S | N/S | N/S | N/S | N/S | N/S | N/S | N/S | N/S | N/S | N/S | N/S | N/S | N/S | N/S | N/S | N/S | N/S | N/S | N/S | N/S
2019-06-29 | 475 | 1180 | 850 | 1615 | 830 | 53 | 12.8 | <0.25 | 14.08 | N/S | 499 | 247 | N/S | N/S | N/S | N/S | N/S | N/S | N/S | N/S | N/S | N/S | N/S | N/S | N/S | N/S | N/S | N/S | N/S | N/S | N/S | N/S | N/S | N/S | N/S | N/S
2019-06-30 | 502 | 910 | 600 | 1510 | 830 | 50 | 13.9 | <0.25 | 12.17 | N/S | 400 | 298 | N/S | N/S | N/S | N/S | N/S | N/S | N/S | N/S | N/S | N/S | N/S | N/S | N/S | N/S | N/S | N/S | N/S | N/S | N/S | N/S | N/S | N/S | N/S | N/S
2019-07-01 | 337 | 1320 | 920 | 2030 | 1200 | 62 | 16.3 | <0.25 | 15.45 | N/S | 574 | 309 | N/S | N/S | N/S | N/S | N/S | N/S | N/S | N/S | N/S | N/S | N/S | N/S | N/S | N/S | N/S | N/S | N/S | N/S | N/S | N/S | N/S | N/S | <3 | N/S
2019-07-02 | 385 | 1120 | 820 | 1670 | 940 | 54 | 15.2 | <0.25 | 12.79 | 3.36 | 444 | 246 | N/S | 26 | N/S | N/S | 0.7 | 46 | 0.003 | 0.169 | 0.001 | 0.031 | 0.028 | 2.96 | 0.062 | 0.196 | <0.5 | 0.019 | 0.002 | <0.004 | 0.505 | 0.001 | <0.002 | <0.002 | N/S | 0.46
2019-07-03 | 533 | 870 | 545 | 1450 | 720 | 39 | 6.1 | 1.02 | 11.13 | N/S | 390 | 221 | N/S | N/S | N/S | N/S | N/S | N/S | N/S | N/S | N/S | N/S | N/S | N/S | N/S | N/S | N/S | N/S | N/S | N/S | N/S | N/S | N/S | N/S | N/S | N/S
2019-07-04 | 533 | 1200 | 820 | 1710 | 800 | 44 | 9.6 | <0.25 | 12.16 | N/S | 425 | 390 | N/S | N/S | N/S | N/S | N/S | N/S | N/S | N/S | N/S | N/S | N/S | N/S | N/S | N/S | N/S | N/S | N/S | N/S | N/S | N/S | N/S | N/S | N/S | N/S
2019-07-05 | 475 | 1340 | 800 | 2000 | 950 | 64 | 12.7 | <0.25 | 16.92 | N/S | 433 | 313 | 0.013 | N/S | 28 | <0.005 | N/S | N/S | N/S | N/S | N/S | N/S | N/S | N/S | N/S | N/S | N/S | N/S | N/S | N/S | N/S | N/S | N/S | N/S | N/S | N/S
2019-07-06 | 391 | 1080 | 760 | 1590 | 790 | 56 | 13 | <0.25 | 15.9 | N/S | 429 | 189 | N/S | N/S | N/S | N/S | N/S | N/S | N/S | N/S | N/S | N/S | N/S | N/S | N/S | N/S | N/S | N/S | N/S | N/S | N/S | N/S | N/S | N/S | N/S | N/S
2019-07-07 | 415 | 690 | 510 | 1305 | 600 | 41 | 13.1 | <0.25 | 11.17 | N/S | T/X | T/X | N/S | N/S | N/S | N/S | N/S | N/S | N/S | N/S | N/S | N/S | N/S | N/S | N/S | N/S | N/S | N/S | N/S | N/S | N/S | N/S | N/S | N/S | N/S | N/S
2019-07-08 | 347 | 1420 | 960 | 1845 | 940 | 75 | 16.6 | <0.25 | 19.88 | N/S | 584 | 214 | N/S | N/S | N/S | N/S | N/S | N/S | N/S | N/S | N/S | N/S | N/S | N/S | N/S | N/S | N/S | N/S | N/S | N/S | N/S | N/S | N/S | N/S | <3 | N/S
2019-07-09 | 356 | 800 | 460 | 1260 | 520 | 52 | 15.8 | <0.25 | 13.18 | 3.63 | 341 | 124 | N/S | 17 | N/S | N/S | 0.8 | 53 | 0.004 | 0.149 | 0.001 | 0.029 | 0.082 | 4.21 | 0.04 | 0.209 | <0.5 | 0.015 | <0.004 | <0.004 | 0.353 | 0.001 | <0.002 | <0.002 | N/S | 0.14
2019-07-10 | 356 | 710 | 400 | 1380 | 680 | 60 | 17.1 | <0.25 | 14.44 | N/S | 339 | 142 | N/S | N/S | N/S | N/S | N/S | N/S | N/S | N/S | N/S | N/S | N/S | N/S | N/S | N/S | N/S | N/S | N/S | N/S | N/S | N/S | N/S | N/S | N/S | N/S
2019-07-11 | 356 | 980 | 660 | 1550 | 730 | 59 | 16.1 | <0.25 | 14.31 | N/S | 510 | 204 | 0.008 | N/S | 16 | <0.005 | N/S | N/S | N/S | N/S | N/S | N/S | N/S | N/S | N/S | N/S | N/S | N/S | N/S | N/S | N/S | N/S | N/S | N/S | N/S | N/S
2019-07-12 | 331 | 1160 | 680 | 1720 | 970 | 66 | 19 | <0.25 | 17.49 | N/S | 413 | 217 | N/S | N/S | N/S | N/S | N/S | N/S | N/S | N/S | N/S | N/S | N/S | N/S | N/S | N/S | N/S | N/S | N/S | N/S | N/S | N/S | N/S | N/S | N/S | N/S
2019-07-13 | 430 | 670 | 470 | 1340 | 680 | 44 | 16.1 | <0.25 | 11.67 | N/S | 344 | 195 | N/S | N/S | N/S | N/S | N/S | N/S | N/S | N/S | N/S | N/S | N/S | N/S | N/S | N/S | N/S | N/S | N/S | N/S | N/S | N/S | N/S | N/S | N/S | N/S
2019-07-14 | 475 | 560 | 380 | 1110 | 500 | 38 | 17.6 | <0.25 | 9.66 | N/S | 280 | 128 | N/S | N/S | N/S | N/S | N/S | N/S | N/S | N/S | N/S | N/S | N/S | N/S | N/S | N/S | N/S | N/S | N/S | N/S | N/S | N/S | N/S | N/S | N/S | N/S
2019-07-15 | 405 | 1280 | 900 | 1840 | 1030 | 67 | 18.6 | <0.25 | 17.78 | N/S | 528 | 186 | N/S | N/S | N/S | N/S | N/S | N/S | N/S | N/S | N/S | N/S | N/S | N/S | N/S | N/S | N/S | N/S | N/S | N/S | N/S | N/S | N/S | N/S | <3 | N/S
2019-07-16 | 391 | 1500 | 1080 | 2120 | 1219 | 66 | 17.4 | <0.25 | 15.52 | 4.37 | 531 | 239 | N/S | 21 | N/S | N/S | 0.7 | 46 | 0.003 | 0.092 | 0.001 | 0.023 | 0.107 | 3.55 | 0.024 | 0.157 | <0.5 | 0.015 | 0.002 | <0.004 | 0.257 | 0.001 | <0.002 | <0.002 | N/S | 0.28
2019-07-17 | 400 | 940 | 650 | 1350 | 710 | 52 | 16.7 | <0.25 | 11.94 | N/S | 476 | 231 | N/S | N/S | N/S | N/S | N/S | N/S | N/S | N/S | N/S | N/S | N/S | N/S | N/S | N/S | N/S | N/S | N/S | N/S | N/S | N/S | N/S | N/S | N/S | N/S
2019-07-18 | 506 | 780 | 520 | 1180 | 580 | 31 | 9.2 | <0.25 | 8.07 | N/S | 398 | 158 | 0.008 | N/S | 8 | 0.021 | N/S | N/S | N/S | N/S | N/S | N/S | N/S | N/S | N/S | N/S | N/S | N/S | N/S | N/S | N/S | N/S | N/S | N/S | N/S | N/S
2019-07-19 | 474 | 310 | 210 | 835 | 295 | 25 | 10.8 | <0.25 | 6.11 | N/S | 226 | 136 | N/S | N/S | N/S | N/S | N/S | N/S | N/S | N/S | N/S | N/S | N/S | N/S | N/S | N/S | N/S | N/S | N/S | N/S | N/S | N/S | N/S | N/S | N/S | N/S
2019-07-20 | 535 | 680 | 440 | 1100 | 510 | 31 | 10.1 | <0.25 | 8.65 | N/S | 279 | 107 | N/S | N/S | N/S | N/S | N/S | N/S | N/S | N/S | N/S | N/S | N/S | N/S | N/S | N/S | N/S | N/S | N/S | N/S | N/S | N/S | N/S | N/S | N/S | N/S
2019-07-21 | 535 | 690 | 470 | 1030 | 480 | 35 | 9.3 | 0.82 | 9.28 | N/S | T/X | T/X | N/S | N/S | N/S | N/S | N/S | N/S | N/S | N/S | N/S | N/S | N/S | N/S | N/S | N/S | N/S | N/S | N/S | N/S | N/S | N/S | N/S | N/S | N/S | N/S
2019-07-22 | 465 | 610 | 390 | 1180 | 480 | 37 | 11.4 | 1.13 | 9.98 | N/S | T/X | T/X | N/S | N/S | N/S | N/S | N/S | N/S | N/S | N/S | N/S | N/S | N/S | N/S | N/S | N/S | N/S | N/S | N/S | N/S | N/S | N/S | N/S | N/S | <3 | N/S
2019-07-23 | 414 | 360 | 300 | 950 | 390 | 34 | 14.3 | 0.67 | 8.79 | 3.02 | 254 | 112 | N/S | 11 | N/S | N/S | 0.7 | 57 | 0.003 | 0.094 | 0.001 | 0.021 | 0.105 | 2.23 | 0.026 | 0.142 | <0.5 | 0.012 | <0.004 | <0.004 | 0.235 | 0.001 | <0.002 | <0.002 | N/S | 0.32
2019-07-24 | 401 | 490 | 350 | 1080 | 410 | 37 | 15.4 | 0.91 | 8.78 | N/S | 300 | 125 | N/S | N/S | N/S | N/S | N/S | N/S | N/S | N/S | N/S | N/S | N/S | N/S | N/S | N/S | N/S | N/S | N/S | N/S | N/S | N/S | N/S | N/S | N/S | N/S
2019-07-25 | 262 | 410 | 280 | 1040 | 500 | 40 | 19.2 | 1.09 | 9.53 | N/S | 297 | 128 | 0.007 | N/S | 19 | <0.005 | N/S | N/S | N/S | N/S | N/S | N/S | N/S | N/S | N/S | N/S | N/S | N/S | N/S | N/S | N/S | N/S | N/S | N/S | N/S | N/S
2019-07-26 | 292 | 360 | 280 | 930 | 375 | 37 | 21 | 0.39 | 7.33 | N/S | 249 | 126 | N/S | N/S | N/S | N/S | N/S | N/S | N/S | N/S | N/S | N/S | N/S | N/S | N/S | N/S | N/S | N/S | N/S | N/S | N/S | N/S | N/S | N/S | N/S | N/S
2019-07-27 | 297 | 290 | 220 | 920 | 385 | 40 | 22.6 | <0.25 | 7.9 | N/S | 140 | 142 | N/S | N/S | N/S | N/S | N/S | N/S | N/S | N/S | N/S | N/S | N/S | N/S | N/S | N/S | N/S | N/S | N/S | N/S | N/S | N/S | N/S | N/S | N/S | N/S
2019-07-28 | 264 | 270 | 180 | 770 | 220 | 27 | 15.3 | <0.25 | 5.25 | N/S | 197 | 89 | N/S | N/S | N/S | N/S | N/S | N/S | N/S | N/S | N/S | N/S | N/S | N/S | N/S | N/S | N/S | N/S | N/S | N/S | N/S | N/S | N/S | N/S | N/S | N/S
2019-07-29 | 392 | 350 | 260 | 810 | 340 | 24 | 10.9 | 0.41 | 4.89 | N/S | 212 | 110 | N/S | N/S | N/S | N/S | N/S | N/S | N/S | N/S | N/S | N/S | N/S | N/S | N/S | N/S | N/S | N/S | N/S | N/S | N/S | N/S | N/S | N/S | <3 | N/S
2019-07-30 | 336 | 210 | 170 | 790 | 305 | 21 | 11.8 | 0.85 | 4.91 | 1.9 | 192 | 108 | N/S | 17 | N/S | N/S | 0.6 | 48 | 0.002 | 0.063 | 0.001 | 0.013 | 0.075 | 1.4 | 0.014 | 0.089 | T/X | 0.012 | <0.004 | <0.004 | 0.158 | 0.001 | <0.002 | <0.002 | N/S | 0.14
2019-07-31 | 291 | 325 | 235 | 880 | 360 | 28 | 15.2 | 0.31 | 5.14 | N/S | 203 | 113 | N/S | N/S | N/S | N/S | N/S | N/S | N/S | N/S | N/S | N/S | N/S | N/S | N/S | N/S | N/S | N/S | N/S | N/S | N/S | N/S | N/S | N/S | N/S | N/S
2019-08-01 | 236 | 245 | 195 | 820 | 300 | 35 | 23.1 | <0.25 | 6.43 | N/S | 212 | 111 | 0.006 | N/S | 22 | <0.005 | N/S | N/S | N/S | N/S | N/S | N/S | N/S | N/S | N/S | N/S | N/S | N/S | N/S | N/S | N/S | N/S | N/S | N/S | N/S | N/S
2019-08-02 | 236 | 186 | 156 | 875 | 315 | 34 | 25.2 | <0.25 | 5.61 | N/S | 185 | 100 | N/S | N/S | N/S | N/S | N/S | N/S | N/S | N/S | N/S | N/S | N/S | N/S | N/S | N/S | N/S | N/S | N/S | N/S | N/S | N/S | N/S | N/S | N/S | N/S
2019-08-03 | 237 | 177 | 150 | 785 | 315 | 30 | 18.6 | <0.25 | 5.05 | N/S | 214 | 132 | N/S | N/S | N/S | N/S | N/S | N/S | N/S | N/S | N/S | N/S | N/S | N/S | N/S | N/S | N/S | N/S | N/S | N/S | N/S | N/S | N/S | N/S | N/S | N/S
2019-08-04 | 443 | 160 | 125 | 705 | 255 | 22 | 13.6 | 0.39 | 3.7 | N/S | 145 | 94 | N/S | N/S | N/S | N/S | N/S | N/S | N/S | N/S | N/S | N/S | N/S | N/S | N/S | N/S | N/S | N/S | N/S | N/S | N/S | N/S | N/S | N/S | N/S | N/S
2019-08-05 | 457 | 147 | 120 | 585 | 235 | 21 | 13.1 | 0.37 | 3.61 | N/S | 142 | 52 | N/S | N/S | N/S | N/S | N/S | N/S | N/S | N/S | N/S | N/S | N/S | N/S | N/S | N/S | N/S | N/S | N/S | N/S | N/S | N/S | N/S | N/S | <3 | N/S
2019-08-06 | 425 | 200 | 145 | 795 | 320 | 26 | 14.5 | <0.25 | 4.58 | 2.02 | 167 | 87 | N/S | 34 | N/S | N/S | 0.7 | 55 | 0.002 | 0.056 | <0.002 | 0.013 | 0.064 | 1.88 | 0.014 | 0.08 | T/X | 0.009 | <0.004 | <0.004 | 0.158 | 0.001 | <0.002 | <0.002 | N/S | 0.16
2019-08-07 | 341 | 190 | 143 | 750 | 265 | 28 | 18.2 | <0.25 | 4.89 | N/S | 167 | 95 | N/S | N/S | N/S | N/S | N/S | N/S | N/S | N/S | N/S | N/S | N/S | N/S | N/S | N/S | N/S | N/S | N/S | N/S | N/S | N/S | N/S | N/S | N/S | N/S
2019-08-08 | 302 | 345 | 235 | 895 | 360 | 32 | 17.7 | <0.25 | 6.13 | N/S | 205 | 105 | 0.007 | N/S | 26 | <0.005 | N/S | N/S | N/S | N/S | N/S | N/S | N/S | N/S | N/S | N/S | N/S | N/S | N/S | N/S | N/S | N/S | N/S | N/S | N/S | N/S
2019-08-09 | 254 | 353 | 247 | 845 | 385 | 38 | 22.1 | <0.25 | 6.97 | N/S | 299 | 132 | N/S | N/S | N/S | N/S | N/S | N/S | N/S | N/S | N/S | N/S | N/S | N/S | N/S | N/S | N/S | N/S | N/S | N/S | N/S | N/S | N/S | N/S | N/S | N/S
2019-08-10 | 236 | 280 | 210 | 810 | 350 | 36 | 22.5 | <0.25 | 6.46 | N/S | 269 | 124 | N/S | N/S | N/S | N/S | N/S | N/S | N/S | N/S | N/S | N/S | N/S | N/S | N/S | N/S | N/S | N/S | N/S | N/S | N/S | N/S | N/S | N/S | N/S | N/S
2019-08-11 | 316 | 225 | 180 | 770 | 320 | 33 | 21.2 | <0.25 | 5.49 | N/S | T/X | T/X | N/S | N/S | N/S | N/S | N/S | N/S | N/S | N/S | N/S | N/S | N/S | N/S | N/S | N/S | N/S | N/S | N/S | N/S | N/S | N/S | N/S | N/S | N/S | N/S
2019-08-12 | 329 | 500 | 360 | 960 | 460 | 42 | 23.8 | <0.25 | 8.48 | N/S | T/X | T/X | N/S | N/S | N/S | N/S | N/S | N/S | N/S | N/S | N/S | N/S | N/S | N/S | N/S | N/S | N/S | N/S | N/S | N/S | N/S | N/S | N/S | N/S | <3 | N/S
2019-08-13 | 375 | 325 | 275 | 710 | 320 | 28 | 14 | 0.61 | 5.08 | 2.15 | 241 | 140 | N/S | 5 | N/S | N/S | 0.5 | 43 | 0.002 | 0.053 | 0.001 | 0.024 | 0.091 | 1.95 | 0.017 | 0.082 | T/X | 0.012 | <0.004 | <0.004 | 0.296 | 0.002 | <0.002 | <0.002 | N/S | 0.16
2019-08-14 | 340 | 330 | 235 | 860 | 335 | 29 | 15.6 | <0.25 | 5.26 | N/S | 204 | 103 | N/S | N/S | N/S | N/S | N/S | N/S | N/S | N/S | N/S | N/S | N/S | N/S | N/S | N/S | N/S | N/S | N/S | N/S | N/S | N/S | N/S | N/S | N/S | N/S
2019-08-15 | 247 | 248 | 200 | 760 | 330 | 31 | 17.5 | 0.93 | 5.85 | N/S | 290 | 99 | 0.006 | N/S | 19 | <0.005 | N/S | N/S | N/S | N/S | N/S | N/S | N/S | N/S | N/S | N/S | N/S | N/S | N/S | N/S | N/S | N/S | N/S | N/S | N/S | N/S
2019-08-16 | 256 | 180 | 150 | 800 | 290 | 30 | 21.5 | <0.25 | 5.45 | N/S | 225 | 127 | N/S | N/S | N/S | N/S | N/S | N/S | N/S | N/S | N/S | N/S | N/S | N/S | N/S | N/S | N/S | N/S | N/S | N/S | N/S | N/S | N/S | N/S | N/S | N/S
2019-08-17 | 286 | 275 | 255 | 870 | 380 | 31 | 16.3 | <0.25 | 5.79 | N/S | 237 | 146 | N/S | N/S | N/S | N/S | N/S | N/S | N/S | N/S | N/S | N/S | N/S | N/S | N/S | N/S | N/S | N/S | N/S | N/S | N/S | N/S | N/S | N/S | N/S | N/S
2019-08-18 | 413 | 295 | 200 | 740 | 320 | 25 | 10.4 | 0.89 | 4.64 | N/S | 199 | 77 | N/S | N/S | N/S | N/S | N/S | N/S | N/S | N/S | N/S | N/S | N/S | N/S | N/S | N/S | N/S | N/S | N/S | N/S | N/S | N/S | N/S | N/S | N/S | N/S
2019-08-19 | 268 | 285 | 210 | 840 | 375 | 31 | 13.6 | <0.25 | 5.38 | N/S | 216 | 72 | N/S | N/S | N/S | N/S | N/S | N/S | N/S | N/S | N/S | N/S | N/S | N/S | N/S | N/S | N/S | N/S | N/S | N/S | N/S | N/S | N/S | N/S | <3 | N/S
2019-08-20 | 356 | 250 | 170 | 710 | 265 | 26 | 12.1 | <0.25 | 4.77 | 1.55 | 163 | 83 | N/S | 17 | N/S | N/S | 0.6 | 45 | 0.004 | 0.056 | 0.001 | 0.027 | 0.083 | 2.47 | 0.015 | 0.096 | <0.5 | 0.01 | 0.002 | <0.004 | 0.152 | 0.001 | <0.002 | <0.002 | N/S | 0.09
2019-08-21 | 411 | 235 | 185 | 740 | 245 | 22 | 12.2 | 1.05 | 4.12 | N/S | 159 | 81 | N/S | N/S | N/S | N/S | N/S | N/S | N/S | N/S | N/S | N/S | N/S | N/S | N/S | N/S | N/S | N/S | N/S | N/S | N/S | N/S | N/S | N/S | N/S | N/S
2019-08-22 | 430 | 205 | 155 | 685 | 255 | 23 | 12.8 | 1.22 | 4.23 | N/S | 129 | 66 | 0.006 | N/S | 22 | <0.005 | N/S | N/S | N/S | N/S | N/S | N/S | N/S | N/S | N/S | N/S | N/S | N/S | N/S | N/S | N/S | N/S | N/S | N/S | N/S | N/S
2019-08-23 | 416 | 170 | 135 | 750 | 245 | 25 | 13.7 | 1.31 | 4.14 | N/S | 167 | 71 | N/S | N/S | N/S | N/S | N/S | N/S | N/S | N/S | N/S | N/S | N/S | N/S | N/S | N/S | N/S | N/S | N/S | N/S | N/S | N/S | N/S | N/S | N/S | N/S
2019-08-24 | 413 | 170 | 130 | 680 | 235 | 20 | 11.8 | 1.15 | 4.24 | N/S | 150 | 62 | N/S | N/S | N/S | N/S | N/S | N/S | N/S | N/S | N/S | N/S | N/S | N/S | N/S | N/S | N/S | N/S | N/S | N/S | N/S | N/S | N/S | N/S | N/S | N/S
2019-08-25 | 474 | 113 | 88 | 630 | 185 | 19 | 11.8 | 1.07 | 3.09 | N/S | T/X | T/X | N/S | N/S | N/S | N/S | N/S | N/S | N/S | N/S | N/S | N/S | N/S | N/S | N/S | N/S | N/S | N/S | N/S | N/S | N/S | N/S | N/S | N/S | N/S | N/S
2019-08-26 | 475 | 460 | 305 | 775 | 350 | 29 | 10.6 | <0.25 | 5.79 | N/S | 219 | 104 | N/S | N/S | N/S | N/S | N/S | N/S | N/S | N/S | N/S | N/S | N/S | N/S | N/S | N/S | N/S | N/S | N/S | N/S | N/S | N/S | N/S | N/S | <3 | N/S
2019-08-27 | 465 | 290 | 210 | 660 | 275 | 25 | 11 | 0.53 | 5.12 | 1.74 | 177 | 93 | N/S | 11 | N/S | N/S | 0.5 | 50 | 0.003 | 0.059 | 0.001 | 0.014 | 0.065 | 1.92 | 0.013 | 0.099 | <0.5 | 0.012 | 0.002 | <0.004 | 0.141 | 0.002 | <0.002 | <0.002 | N/S | 0.14
2019-08-28 | 413 | 265 | 210 | 720 | 265 | 26 | 12.5 | 1.15 | 6.03 | N/S | 223 | 106 | N/S | N/S | N/S | N/S | N/S | N/S | N/S | N/S | N/S | N/S | N/S | N/S | N/S | N/S | N/S | N/S | N/S | N/S | N/S | N/S | N/S | N/S | N/S | N/S
2019-08-29 | 408 | 213 | 193 | 730 | 285 | 26 | 14.1 | 0.67 | 4.94 | N/S | 232 | 101 | 0.006 | N/S | 19 | <0.005 | N/S | N/S | N/S | N/S | N/S | N/S | N/S | N/S | N/S | N/S | N/S | N/S | N/S | N/S | N/S | N/S | N/S | N/S | N/S | N/S
2019-08-30 | 334 | 360 | 270 | 950 | 500 | 39 | 24.1 | <0.25 | 7.5 | N/S | 294 | 129 | N/S | N/S | N/S | N/S | N/S | N/S | N/S | N/S | N/S | N/S | N/S | N/S | N/S | N/S | N/S | N/S | N/S | N/S | N/S | N/S | N/S | N/S | N/S | N/S
2019-08-31 | 284 | 285 | 225 | 860 | 415 | 41 | 23.9 | <0.25 | 6.55 | N/S | 317 | 162 | N/S | N/S | N/S | N/S | N/S | N/S | N/S | N/S | N/S | N/S | N/S | N/S | N/S | N/S | N/S | N/S | N/S | N/S | N/S | N/S | N/S | N/S | N/S | N/S
2019-09-01 | 460 | 220 | 160 | 750 | 275 | 26 | 16.9 | <0.25 | 4.5 | N/S | 203 | 111 | N/S | N/S | N/S | N/S | N/S | N/S | N/S | N/S | N/S | N/S | N/S | N/S | N/S | N/S | N/S | N/S | N/S | N/S | N/S | N/S | N/S | N/S | N/S | N/S
2019-09-02 | 429 | 225 | 185 | 785 | 295 | 27 | 15 | <0.25 | 3.74 | N/S | 178 | 71 | N/S | N/S | N/S | N/S | N/S | N/S | N/S | N/S | N/S | N/S | N/S | N/S | N/S | N/S | N/S | N/S | N/S | N/S | N/S | N/S | N/S | N/S | <3 | N/S
2019-09-03 | 345 | 420 | 305 | 915 | 435 | 38 | 14.9 | <0.25 | 6.76 | 2.41 | 275 | 118 | N/S | 5 | N/S | N/S | 0.6 | 48 | 0.002 | 0.085 | 0.001 | 0.015 | 0.078 | 2.73 | 0.015 | 0.137 | <0.5 | 0.016 | <0.004 | <0.004 | 0.253 | 0.001 | <0.002 | <0.002 | N/S | 0.2
2019-09-04 | 458 | 200 | 165 | 730 | 310 | 20 | 14.9 | <0.25 | 4.05 | N/S | 361 | 80 | N/S | N/S | N/S | N/S | N/S | N/S | N/S | N/S | N/S | N/S | N/S | N/S | N/S | N/S | N/S | N/S | N/S | N/S | N/S | N/S | N/S | N/S | N/S | N/S
2019-09-05 | 474 | 260 | 175 | 750 | 340 | 28 | 14.8 | <0.25 | 4.98 | N/S | 184 | 95 | <0.005 | N/S | 14 | <0.005 | N/S | N/S | N/S | N/S | N/S | N/S | N/S | N/S | N/S | N/S | N/S | N/S | N/S | N/S | N/S | N/S | N/S | N/S | N/S | N/S
2019-09-06 | 475 | 240 | 180 | 650 | 210 | 27 | 14.5 | <0.25 | 4.71 | N/S | 191 | 127 | N/S | N/S | N/S | N/S | N/S | N/S | N/S | N/S | N/S | N/S | N/S | N/S | N/S | N/S | N/S | N/S | N/S | N/S | N/S | N/S | N/S | N/S | N/S | N/S
2019-09-07 | 402 | 220 | 170 | 715 | 300 | 30 | 17 | <0.25 | 5.24 | N/S | 204 | 110 | N/S | N/S | N/S | N/S | N/S | N/S | N/S | N/S | N/S | N/S | N/S | N/S | N/S | N/S | N/S | N/S | N/S | N/S | N/S | N/S | N/S | N/S | N/S | N/S
2019-09-08 | 324 | 300 | 235 | 855 | 415 | 37 | 21.8 | <0.25 | 6.2 | N/S | 209 | 102 | N/S | N/S | N/S | N/S | N/S | N/S | N/S | N/S | N/S | N/S | N/S | N/S | N/S | N/S | N/S | N/S | N/S | N/S | N/S | N/S | N/S | N/S | N/S | N/S
2019-09-09 | 249 | 490 | 375 | 1320 | 815 | 47 | 26.2 | <0.25 | 8.81 | N/S | 291 | 145 | N/S | N/S | N/S | N/S | N/S | N/S | N/S | N/S | N/S | N/S | N/S | N/S | N/S | N/S | N/S | N/S | N/S | N/S | N/S | N/S | N/S | N/S | <3 | N/S
2019-09-10 | 187 | 830 | 610 | 1265 | 655 | 48 | 29.7 | <0.25 | 9.58 | 5.92 | 455 | 221 | N/S | 40 | N/S | N/S | 0.7 | 58 | 0.004 | 0.176 | 0.001 | 0.039 | 0.153 | 5.03 | 0.036 | 0.37 | <0.5 | 0.026 | 0.002 | <0.004 | 0.402 | 0.001 | <0.002 | <0.002 | N/S | 0.16
2019-09-11 | 230 | 605 | 495 | 1160 | 720 | 56 | 26.4 | <0.25 | 10.94 | N/S | 368 | 178 | N/S | N/S | N/S | N/S | N/S | N/S | N/S | N/S | N/S | N/S | N/S | N/S | N/S | N/S | N/S | N/S | N/S | N/S | N/S | N/S | N/S | N/S | N/S | N/S
2019-09-12 | 178 | 570 | 405 | 1100 | 585 | 57 | 29.4 | <0.25 | 10.38 | N/S | 342 | 163 | 0.008 | N/S | 38 | <0.005 | N/S | N/S | N/S | N/S | N/S | N/S | N/S | N/S | N/S | N/S | N/S | N/S | N/S | N/S | N/S | N/S | N/S | N/S | N/S | N/S
2019-09-13 | 331 | 440 | 300 | 890 | 455 | 42 | 19.1 | <0.25 | 7.51 | N/S | 388 | 129 | N/S | N/S | N/S | N/S | N/S | N/S | N/S | N/S | N/S | N/S | N/S | N/S | N/S | N/S | N/S | N/S | N/S | N/S | N/S | N/S | N/S | N/S | N/S | N/S
2019-09-14 | 355 | 320 | 265 | 840 | 370 | 33 | 14.6 | <0.25 | 6.44 | N/S | 220 | 99 | N/S | N/S | N/S | N/S | N/S | N/S | N/S | N/S | N/S | N/S | N/S | N/S | N/S | N/S | N/S | N/S | N/S | N/S | N/S | N/S | N/S | N/S | N/S | N/S
2019-09-15 | 384 | 280 | 185 | 705 | 380 | 28 | 12 | <0.25 | 4.82 | N/S | 174 | 75 | N/S | N/S | N/S | N/S | N/S | N/S | N/S | N/S | N/S | N/S | N/S | N/S | N/S | N/S | N/S | N/S | N/S | N/S | N/S | N/S | N/S | N/S | N/S | N/S
2019-09-16 | 356 | 230 | 185 | 780 | 365 | 30 | 15.6 | <0.25 | 4.73 | N/S | 180 | 60 | N/S | N/S | N/S | N/S | N/S | N/S | N/S | N/S | N/S | N/S | N/S | N/S | N/S | N/S | N/S | N/S | N/S | N/S | N/S | N/S | N/S | N/S | <3 | N/S
2019-09-17 | 356 | 270 | 220 | 935 | 405 | 38 | 17.7 | <0.25 | 6.72 | 2.63 | T/X | T/X | N/S | 19 | N/S | N/S | 0.6 | 55 | 0.002 | 0.075 | <0.002 | 0.017 | 0.093 | 2.13 | 0.013 | 0.13 | <0.5 | 0.014 | <0.004 | <0.004 | 0.161 | 0.001 | <0.002 | <0.002 | N/S | 0.15
2019-09-18 | 385 | 320 | 225 | 845 | 350 | 34 | 15.6 | <0.25 | 6.35 | N/S | T/X | T/X | N/S | N/S | N/S | N/S | N/S | N/S | N/S | N/S | N/S | N/S | N/S | N/S | N/S | N/S | N/S | N/S | N/S | N/S | N/S | N/S | N/S | N/S | N/S | N/S
2019-09-19 | 439 | 220 | 170 | 775 | 320 | 29 | 15.6 | <0.25 | 5.1 | N/S | T/X | T/X | <0.005 | N/S | 15 | <0.005 | N/S | N/S | N/S | N/S | N/S | N/S | N/S | N/S | N/S | N/S | N/S | N/S | N/S | N/S | N/S | N/S | N/S | N/S | N/S | N/S
2019-09-20 | 474 | 230 | 170 | 715 | 260 | 27 | 14.6 | <0.25 | 5.06 | N/S | 165 | 84 | N/S | N/S | N/S | N/S | N/S | N/S | N/S | N/S | N/S | N/S | N/S | N/S | N/S | N/S | N/S | N/S | N/S | N/S | N/S | N/S | N/S | N/S | N/S | N/S
2019-09-21 | 419 | 230 | 195 | 740 | 270 | 28 | 15.8 | <0.25 | 5.21 | N/S | 172 | 89 | N/S | N/S | N/S | N/S | N/S | N/S | N/S | N/S | N/S | N/S | N/S | N/S | N/S | N/S | N/S | N/S | N/S | N/S | N/S | N/S | N/S | N/S | N/S | N/S
2019-09-22 | 521 | 285 | 200 | 625 | 290 | 21 | 8.7 | 0.46 | 3.93 | N/S | 173 | 76 | N/S | N/S | N/S | N/S | N/S | N/S | N/S | N/S | N/S | N/S | N/S | N/S | N/S | N/S | N/S | N/S | N/S | N/S | N/S | N/S | N/S | N/S | N/S | N/S
2019-09-23 | 533 | 230 | 160 | 625 | 270 | 20 | 9.1 | 0.83 | 3.41 | N/S | 138 | 54 | N/S | N/S | N/S | N/S | N/S | N/S | N/S | N/S | N/S | N/S | N/S | N/S | N/S | N/S | N/S | N/S | N/S | N/S | N/S | N/S | N/S | N/S | <3 | N/S
2019-09-24 | 346 | 255 | 200 | 935 | 380 | 28 | 14.9 | <0.25 | 4.58 | 1.94 | 193 | 74 | N/S | 11 | N/S | N/S | 0.6 | 55 | 0.002 | 0.058 | 0.002 | 0.009 | 0.063 | 1.36 | 0.008 | 0.096 | <0.5 | 0.012 | 0.002 | <0.004 | 0.133 | 0.001 | <0.002 | <0.002 | N/S | 0.12
2019-09-25 | 444 | 190 | 140 | 705 | 240 | 26 | 13.3 | 0.28 | 4.24 | N/S | 166 | 74 | N/S | N/S | N/S | N/S | N/S | N/S | N/S | N/S | N/S | N/S | N/S | N/S | N/S | N/S | N/S | N/S | N/S | N/S | N/S | N/S | N/S | N/S | N/S | N/S
2019-09-26 | 405 | 240 | 190 | 775 | 285 | 30 | 15.8 | <0.25 | 5.08 | N/S | 173 | 73 | 0.005 | N/S | 10 | <0.005 | N/S | N/S | N/S | N/S | N/S | N/S | N/S | N/S | N/S | N/S | N/S | N/S | N/S | N/S | N/S | N/S | N/S | N/S | N/S | N/S
2019-09-27 | 449 | 310 | 250 | 770 | 365 | 27 | 11.9 | <0.25 | 4.87 | N/S | 229 | 95 | N/S | N/S | N/S | N/S | N/S | N/S | N/S | N/S | N/S | N/S | N/S | N/S | N/S | N/S | N/S | N/S | N/S | N/S | N/S | N/S | N/S | N/S | N/S | N/S
2019-09-28 | 523 | 187 | 140 | 585 | 255 | 14 | 6.6 | 1.58 | 2.48 | N/S | 139 | 67 | N/S | N/S | N/S | N/S | N/S | N/S | N/S | N/S | N/S | N/S | N/S | N/S | N/S | N/S | N/S | N/S | N/S | N/S | N/S | N/S | N/S | N/S | N/S | N/S
2019-09-29 | 524 | 295 | 255 | 705 | 305 | 17 | 7.5 | 1.38 | 2.77 | N/S | 170 | 83 | N/S | N/S | N/S | N/S | N/S | N/S | N/S | N/S | N/S | N/S | N/S | N/S | N/S | N/S | N/S | N/S | N/S | N/S | N/S | N/S | N/S | N/S | N/S | N/S
2019-09-30 | 410 | 210 | 180 | 825 | 270 | 22 | 11.5 | 0.69 | 3.24 | N/S | 228 | 78 | N/S | N/S | N/S | N/S | N/S | N/S | N/S | N/S | N/S | N/S | N/S | N/S | N/S | N/S | N/S | N/S | N/S | N/S | N/S | N/S | N/S | N/S | <3 | N/S
2019-10-01 | 455 | 235 | 185 | 830 | 310 | 23 | 11.2 | 0.44 | 3.66 | 1.6 | 190 | 92 | N/S | 13 | N/S | N/S | 0.6 | 60 | 0.002 | 0.053 | <0.002 | 0.007 | 0.037 | 1.18 | 0.009 | 0.075 | <0.5 | 0.007 | 0.002 | <0.004 | 0.087 | 0.001 | <0.002 | <0.002 | N/S | 0.13
2019-10-02 | 434 | 235 | 180 | 845 | 320 | 22 | 11.3 | <0.25 | 4.19 | N/S | 197 | 98 | N/S | N/S | N/S | N/S | N/S | N/S | N/S | N/S | N/S | N/S | N/S | N/S | N/S | N/S | N/S | N/S | N/S | N/S | N/S | N/S | N/S | N/S | N/S | N/S
2019-10-03 | 533 | 230 | 155 | 605 | 215 | 17 | 7.5 | 1.17 | 3.28 | N/S | 160 | 100 | <0.005 | N/S | 9 | <0.005 | N/S | N/S | N/S | N/S | N/S | N/S | N/S | N/S | N/S | N/S | N/S | N/S | N/S | N/S | N/S | N/S | N/S | N/S | N/S | N/S
2019-10-04 | 533 | 213 | 177 | 705 | 245 | 20 | 10 | 0.82 | 3.28 | N/S | 147 | 64 | N/S | N/S | N/S | N/S | N/S | N/S | N/S | N/S | N/S | N/S | N/S | N/S | N/S | N/S | N/S | N/S | N/S | N/S | N/S | N/S | N/S | N/S | N/S | N/S
2019-10-05 | 514 | 138 | 95 | 660 | 235 | 17 | 8.6 | 0.92 | 2.75 | N/S | 122 | 60 | N/S | N/S | N/S | N/S | N/S | N/S | N/S | N/S | N/S | N/S | N/S | N/S | N/S | N/S | N/S | N/S | N/S | N/S | N/S | N/S | N/S | N/S | N/S | N/S
2019-10-06 | 376 | 165 | 130 | 665 | 255 | 21 | 10.9 | 0.95 | 3.58 | N/S | 152 | 55 | N/S | N/S | N/S | N/S | N/S | N/S | N/S | N/S | N/S | N/S | N/S | N/S | N/S | N/S | N/S | N/S | N/S | N/S | N/S | N/S | N/S | N/S | N/S | N/S
2019-10-07 | 415 | 143 | 110 | 690 | 235 | 22 | 12.5 | 0.47 | 3.91 | N/S | 142 | 51 | N/S | N/S | N/S | N/S | N/S | N/S | N/S | N/S | N/S | N/S | N/S | N/S | N/S | N/S | N/S | N/S | N/S | N/S | N/S | N/S | N/S | N/S | <3 | N/S
2019-10-08 | 416 | 160 | 125 | 700 | 220 | 25 | 13.1 | <0.25 | 4.36 | 1.77 | T/X | T/X | N/S | 25 | N/S | N/S | 0.6 | 50 | 0.002 | 0.055 | <0.002 | 0.007 | 0.047 | 1.35 | 0.006 | 0.094 | <0.5 | 0.008 | <0.004 | <0.004 | 0.089 | 0.001 | <0.002 | <0.002 | N/S | 0.1
2019-10-09 | 277 | 225 | 195 | 795 | 305 | 30 | 14.4 | <0.25 | 5.43 | N/S | 191 | 79 | N/S | N/S | N/S | N/S | N/S | N/S | N/S | N/S | N/S | N/S | N/S | N/S | N/S | N/S | N/S | N/S | N/S | N/S | N/S | N/S | N/S | N/S | N/S | N/S
2019-10-10 | 223 | 450 | 310 | 1020 | 430 | 47 | 27 | <0.25 | 8.73 | N/S | 278 | 134 | 0.006 | N/S | T/X | <0.005 | N/S | N/S | N/S | N/S | N/S | N/S | N/S | N/S | N/S | N/S | N/S | N/S | N/S | N/S | N/S | N/S | N/S | N/S | N/S | N/S
2019-10-11 | 432 | 400 | 345 | 865 | 460 | 29 | 14.2 | 0.42 | 5.77 | N/S | 221 | 104 | N/S | N/S | N/S | N/S | N/S | N/S | N/S | N/S | N/S | N/S | N/S | N/S | N/S | N/S | N/S | N/S | N/S | N/S | N/S | N/S | N/S | N/S | N/S | N/S
2019-10-12 | 533 | 160 | 120 | 750 | 355 | 18 | 11.3 | 0.62 | 3.21 | N/S | T/X | T/X | N/S | N/S | N/S | N/S | N/S | N/S | N/S | N/S | N/S | N/S | N/S | N/S | N/S | N/S | N/S | N/S | N/S | N/S | N/S | N/S | N/S | N/S | N/S | N/S
2019-10-13 | 533 | 133 | 103 | 615 | 210 | T/X | 11.5 | 0.68 | 3.41 | N/S | T/X | T/X | N/S | N/S | N/S | N/S | N/S | N/S | N/S | N/S | N/S | N/S | N/S | N/S | N/S | N/S | N/S | N/S | N/S | N/S | N/S | N/S | N/S | N/S | N/S | N/S
2019-10-14 | 533 | 143 | 107 | 685 | 230 | 24 | 12.7 | 0.31 | 4.04 | N/S | 149 | 57 | N/S | N/S | N/S | N/S | N/S | N/S | N/S | N/S | N/S | N/S | N/S | N/S | N/S | N/S | N/S | N/S | N/S | N/S | N/S | N/S | N/S | N/S | <3 | N/S
2019-10-15 | 484 | 253 | 160 | 715 | 270 | 27 | 14.1 | 0.45 | 4.7 | 1.66 | 200 | 84 | N/S | 34 | N/S | N/S | 0.6 | 56 | 0.004 | 0.062 | 0.001 | 0.004 | 0.06 | 1.74 | 0.006 | 0.101 | <0.5 | 0.011 | <0.004 | <0.004 | 0.103 | 0.002 | <0.002 | <0.002 | N/S | 0.08
2019-10-16 | 257 | 403 | 280 | 975 | 425 | 38 | 18.2 | <0.25 | 6.95 | N/S | 347 | 123 | N/S | N/S | N/S | N/S | N/S | N/S | N/S | N/S | N/S | N/S | N/S | N/S | N/S | N/S | N/S | N/S | N/S | N/S | N/S | N/S | N/S | N/S | N/S | N/S
2019-10-17 | 237 | 337 | 263 | 890 | 355 | 42 | 25 | <0.25 | 7.21 | N/S | 280 | 107 | 0.007 | N/S | 21 | <0.005 | N/S | N/S | N/S | N/S | N/S | N/S | N/S | N/S | N/S | N/S | N/S | N/S | N/S | N/S | N/S | N/S | N/S | N/S | N/S | N/S
2019-10-18 | 295 | 310 | 230 | 940 | 370 | 44 | 24 | <0.25 | 7.55 | N/S | 266 | 144 | N/S | N/S | N/S | N/S | N/S | N/S | N/S | N/S | N/S | N/S | N/S | N/S | N/S | N/S | N/S | N/S | N/S | N/S | N/S | N/S | N/S | N/S | N/S | N/S
2019-10-19 | 221 | 260 | 235 | 940 | 360 | 40 | 24.2 | <0.25 | 7.16 | N/S | 297 | 124 | N/S | N/S | N/S | N/S | N/S | N/S | N/S | N/S | N/S | N/S | N/S | N/S | N/S | N/S | N/S | N/S | N/S | N/S | N/S | N/S | N/S | N/S | N/S | N/S
2019-10-20 | 400 | 202 | 152 | 740 | 275 | 28 | 15.2 | 0.39 | 4.28 | N/S | 185 | 75 | N/S | N/S | N/S | N/S | N/S | N/S | N/S | N/S | N/S | N/S | N/S | N/S | N/S | N/S | N/S | N/S | N/S | N/S | N/S | N/S | N/S | N/S | N/S | N/S
2019-10-21 | 410 | 300 | 207 | 810 | 325 | 34 | 18 | 0.68 | 5.66 | N/S | 248 | 131 | N/S | N/S | N/S | N/S | N/S | N/S | N/S | N/S | N/S | N/S | N/S | N/S | N/S | N/S | N/S | N/S | N/S | N/S | N/S | N/S | N/S | N/S | <3 | N/S
2019-10-22 | 407 | 247 | 183 | 735 | 300 | 32 | 17 | 0.49 | 4.71 | 2.01 | 232 | 119 | N/S | 22 | N/S | N/S | 0.5 | 55 | 0.002 | 0.06 | <0.002 | 0.006 | 0.069 | 1.53 | 0.009 | 0.085 | T/X | 0.011 | 0.002 | <0.004 | 0.134 | 0.001 | <0.002 | <0.002 | N/S | T/X
2019-10-23 | 237 | 370 | 273 | 915 | 410 | 50 | 27 | <0.25 | 7.96 | N/S | 308 | 151 | N/S | N/S | N/S | N/S | N/S | N/S | N/S | N/S | N/S | N/S | N/S | N/S | N/S | N/S | N/S | N/S | N/S | N/S | N/S | N/S | N/S | N/S | N/S | N/S
2019-10-24 | 237 | 310 | 263 | 840 | 375 | 46 | 28.3 | <0.25 | 7.39 | N/S | 322 | 169 | 0.006 | N/S | 24 | <0.005 | N/S | N/S | N/S | N/S | N/S | N/S | N/S | N/S | N/S | N/S | N/S | N/S | N/S | N/S | N/S | N/S | N/S | N/S | N/S | N/S
2019-10-25 | 236 | 313 | 233 | 885 | 390 | 44 | 26.7 | <0.25 | 7.86 | N/S | 327 | 178 | N/S | N/S | N/S | N/S | N/S | N/S | N/S | N/S | N/S | N/S | N/S | N/S | N/S | N/S | N/S | N/S | N/S | N/S | N/S | N/S | N/S | N/S | N/S | N/S
2019-10-26 | 352 | 340 | 280 | 890 | 400 | 35 | 21.4 | 0.33 | 6.5 | N/S | 290 | 135 | N/S | N/S | N/S | N/S | N/S | N/S | N/S | N/S | N/S | N/S | N/S | N/S | N/S | N/S | N/S | N/S | N/S | N/S | N/S | N/S | N/S | N/S | N/S | N/S
2019-10-27 | 453 | 162 | 113 | 550 | 185 | 12 | 6.7 | 2.52 | 2.14 | N/S | 37 | 18 | N/S | N/S | N/S | N/S | N/S | N/S | N/S | N/S | N/S | N/S | N/S | N/S | N/S | N/S | N/S | N/S | N/S | N/S | N/S | N/S | N/S | N/S | N/S | N/S
2019-10-28 | 533 | 150 | 115 | 750 | 215 | 18 | 10.2 | 1.62 | 2.89 | N/S | 141 | 58 | N/S | N/S | N/S | N/S | N/S | N/S | N/S | N/S | N/S | N/S | N/S | N/S | N/S | N/S | N/S | N/S | N/S | N/S | N/S | N/S | N/S | N/S | <3 | N/S
2019-10-29 | 527 | 180 | 140 | 728 | 252 | 19 | 11.3 | 0.98 | 3.13 | 1.15 | 159 | 65 | N/S | 5 | N/S | N/S | 0.5 | 56 | 0.002 | 0.051 | <0.002 | 0.012 | 0.044 | 1.27 | 0.008 | 0.074 | T/X | 0.007 | 0.002 | <0.004 | 0.086 | 0.002 | <0.002 | <0.002 | N/S | T/X
2019-10-30 | 497 | 213 | 150 | 610 | 260 | 16 | 7.8 | 1.04 | 3.05 | N/S | 137 | 56 | N/S | N/S | N/S | N/S | N/S | N/S | N/S | N/S | N/S | N/S | N/S | N/S | N/S | N/S | N/S | N/S | N/S | N/S | N/S | N/S | N/S | N/S | N/S | N/S
2019-10-31 | 530 | 153 | 113 | 640 | 195 | 14 | 6.5 | 1.81 | 2.86 | N/S | 116 | 44 | <0.005 | N/S | <5 | <0.005 | N/S | N/S | N/S | N/S | N/S | N/S | N/S | N/S | N/S | N/S | N/S | N/S | N/S | N/S | N/S | N/S | N/S | N/S | N/S | N/S
2019-11-01 | 490 | 86 | 66 | 755 | 190 | 13 | 8.3 | 1.47 | 2.63 | N/S | 99 | 43 | N/S | N/S | N/S | N/S | N/S | N/S | N/S | N/S | N/S | N/S | N/S | N/S | N/S | N/S | N/S | N/S | N/S | N/S | N/S | N/S | N/S | N/S | N/S | N/S
2019-11-02 | 593 | 96 | 72 | 855 | 160 | 14 | 8.3 | 1.21 | 2.6 | N/S | 113 | 56 | N/S | N/S | N/S | N/S | N/S | N/S | N/S | N/S | N/S | N/S | N/S | N/S | N/S | N/S | N/S | N/S | N/S | N/S | N/S | N/S | N/S | N/S | N/S | N/S
2019-11-03 | 511 | 115 | 98 | 750 | 220 | 19 | 10.5 | 1.09 | 2.78 | N/S | 140 | 55 | N/S | N/S | N/S | N/S | N/S | N/S | N/S | N/S | N/S | N/S | N/S | N/S | N/S | N/S | N/S | N/S | N/S | N/S | N/S | N/S | N/S | N/S | N/S | N/S
2019-11-04 | 405 | 195 | 185 | 844 | 316 | 26 | 14.7 | 0.84 | 4.81 | N/S | 199 | 81 | N/S | N/S | N/S | N/S | N/S | N/S | N/S | N/S | N/S | N/S | N/S | N/S | N/S | N/S | N/S | N/S | N/S | N/S | N/S | N/S | N/S | N/S | <3 | N/S
2019-11-05 | 474 | 187 | 163 | 840 | 300 | 28 | 15.5 | 0.95 | 4.79 | 2.12 | 212 | 79 | N/S | 17 | N/S | N/S | 0.6 | 66 | 0.002 | 0.063 | <0.002 | 0.008 | 0.056 | 1.46 | 0.008 | 0.097 | <0.5 | 0.009 | 0.002 | <0.004 | 0.107 | 0.001 | <0.002 | <0.002 | N/S | 0.1
2019-11-06 | 486 | 166 | 140 | 748 | 244 | 21 | 11.8 | 0.8 | 3.77 | N/S | 200 | 80 | N/S | N/S | N/S | N/S | N/S | N/S | N/S | N/S | N/S | N/S | N/S | N/S | N/S | N/S | N/S | N/S | N/S | N/S | N/S | N/S | N/S | N/S | N/S | N/S
2019-11-07 | 482 | 236 | 160 | 852 | 296 | 30 | 16.2 | 1.24 | 4.78 | N/S | T/X | T/X | <0.005 | N/S | <5 | <0.005 | N/S | N/S | N/S | N/S | N/S | N/S | N/S | N/S | N/S | N/S | N/S | N/S | N/S | N/S | N/S | N/S | N/S | N/S | N/S | N/S
2019-11-08 | 385 | 275 | 195 | 920 | 295 | 34 | 18.9 | 1.02 | 5.56 | N/S | 246 | 107 | N/S | N/S | N/S | N/S | N/S | N/S | N/S | N/S | N/S | N/S | N/S | N/S | N/S | N/S | N/S | N/S | N/S | N/S | N/S | N/S | N/S | N/S | N/S | N/S
2019-11-09 | 311 | 170 | 120 | 780 | 250 | 35 | 22.9 | <0.25 | 5.28 | N/S | 244 | 106 | N/S | N/S | N/S | N/S | N/S | N/S | N/S | N/S | N/S | N/S | N/S | N/S | N/S | N/S | N/S | N/S | N/S | N/S | N/S | N/S | N/S | N/S | N/S | N/S
2019-11-10 | 392 | 185 | 145 | 710 | 240 | 25 | 13.9 | 0.94 | 3.99 | N/S | 213 | 113 | N/S | N/S | N/S | N/S | N/S | N/S | N/S | N/S | N/S | N/S | N/S | N/S | N/S | N/S | N/S | N/S | N/S | N/S | N/S | N/S | N/S | N/S | N/S | N/S
2019-11-11 | 495 | 183 | 147 | 1380 | 292 | 24 | 12.6 | 0.87 | 3.94 | N/S | 206 | 110 | N/S | N/S | N/S | N/S | N/S | N/S | N/S | N/S | N/S | N/S | N/S | N/S | N/S | N/S | N/S | N/S | N/S | N/S | N/S | N/S | N/S | N/S | N/S | N/S
2019-11-12 | 312 | 203 | 167 | 1212 | 300 | 65 | 17.8 | 0.48 | 10.83 | 2.34 | 216 | 107 | N/S | 25 | N/S | N/S | 0.5 | 62 | 0.002 | 0.07 | <0.002 | 0.01 | 0.075 | 1.67 | 0.008 | 0.092 | <0.5 | 0.014 | <0.004 | <0.004 | 0.144 | 0.001 | <0.002 | <0.002 | <3 | 0.18
2019-11-13 | 381 | 220 | 160 | 928 | 280 | 31 | 17.9 | 0.47 | 4.59 | N/S | 202 | 118 | N/S | N/S | N/S | N/S | N/S | N/S | N/S | N/S | N/S | N/S | N/S | N/S | N/S | N/S | N/S | N/S | N/S | N/S | N/S | N/S | N/S | N/S | N/S | N/S
2019-11-14 | 380 | 325 | 210 | 952 | 308 | 36 | 17.7 | 0.39 | 6.5 | N/S | 276 | 116 | 0.006 | N/S | 9 | <0.005 | N/S | N/S | N/S | N/S | N/S | N/S | N/S | N/S | N/S | N/S | N/S | N/S | N/S | N/S | N/S | N/S | N/S | N/S | N/S | N/S
2019-11-15 | 356 | 285 | 250 | 900 | 316 | 38 | 23.3 | <0.25 | 7.09 | N/S | 291 | 151 | N/S | N/S | N/S | N/S | N/S | N/S | N/S | N/S | N/S | N/S | N/S | N/S | N/S | N/S | N/S | N/S | N/S | N/S | N/S | N/S | N/S | N/S | N/S | N/S
2019-11-16 | 236 | T/X | T/X | 925 | 350 | 47 | 27.5 | <0.25 | 7.5 | N/S | 323 | 169 | N/S | N/S | N/S | N/S | N/S | N/S | N/S | N/S | N/S | N/S | N/S | N/S | N/S | N/S | N/S | N/S | N/S | N/S | N/S | N/S | N/S | N/S | N/S | N/S
2019-11-17 | 237 | 300 | 230 | 930 | 365 | 45 | 26.7 | <0.25 | 7.08 | N/S | 279 | 121 | N/S | N/S | N/S | N/S | N/S | N/S | N/S | N/S | N/S | N/S | N/S | N/S | N/S | N/S | N/S | N/S | N/S | N/S | N/S | N/S | N/S | N/S | N/S | N/S
2019-11-18 | 302 | 316 | 240 | 905 | 370 | 40 | 21.6 | <0.25 | 7.26 | N/S | 286 | 139 | N/S | N/S | N/S | N/S | N/S | N/S | N/S | N/S | N/S | N/S | N/S | N/S | N/S | N/S | N/S | N/S | N/S | N/S | N/S | N/S | N/S | N/S | <3 | N/S
2019-11-19 | 321 | 335 | 265 | 985 | 385 | 50 | 24.4 | <0.25 | 8.74 | 4.01 | 306 | 175 | N/S | 35 | N/S | N/S | 0.5 | 59 | 0.002 | 0.08 | <0.002 | 0.016 | 0.115 | 2.43 | 0.011 | 0.148 | <0.5 | 0.017 | <0.004 | <0.004 | 0.193 | 0.001 | <0.002 | <0.002 | N/S | 0.13
2019-11-20 | 321 | 445 | 340 | 1136 | 472 | 53 | 26 | <0.25 | 9.06 | N/S | 373 | 194 | N/S | N/S | N/S | N/S | N/S | N/S | N/S | N/S | N/S | N/S | N/S | N/S | N/S | N/S | N/S | N/S | N/S | N/S | N/S | N/S | N/S | N/S | N/S | N/S
2019-11-21 | 494 | 670 | 480 | 1360 | 560 | 39 | 16.1 | <0.25 | 8.68 | N/S | T/X | T/X | 0.013 | N/S | 40 | <0.005 | N/S | N/S | N/S | N/S | N/S | N/S | N/S | N/S | N/S | N/S | N/S | N/S | N/S | N/S | N/S | N/S | N/S | N/S | N/S | N/S
2019-11-22 | 547 | 375 | 280 | 1060 | 375 | 33 | 15.1 | <0.25 | 6.62 | N/S | 251 | 140 | N/S | N/S | N/S | N/S | N/S | N/S | N/S | N/S | N/S | N/S | N/S | N/S | N/S | N/S | N/S | N/S | N/S | N/S | N/S | N/S | N/S | N/S | N/S | N/S
2019-11-23 | 474 | 217 | 163 | 860 | 270 | 30 | 16.4 | <0.25 | 5.36 | N/S | T/X | T/X | N/S | N/S | N/S | N/S | N/S | N/S | N/S | N/S | N/S | N/S | N/S | N/S | N/S | N/S | N/S | N/S | N/S | N/S | N/S | N/S | N/S | N/S | N/S | N/S
2019-11-24 | 440 | 255 | 190 | 935 | 315 | 35 | 17.3 | <0.25 | 6.08 | N/S | T/X | T/X | N/S | N/S | N/S | N/S | N/S | N/S | N/S | N/S | N/S | N/S | N/S | N/S | N/S | N/S | N/S | N/S | N/S | N/S | N/S | N/S | N/S | N/S | N/S | N/S
2019-11-25 | 400 | 270 | 210 | 930 | 345 | 38 | 21.2 | <0.25 | 7.2 | N/S | T/X | T/X | N/S | N/S | N/S | N/S | N/S | N/S | N/S | N/S | N/S | N/S | N/S | N/S | N/S | N/S | N/S | N/S | N/S | N/S | N/S | N/S | N/S | N/S | <3 | N/S
2019-11-26 | 327 | 225 | 185 | 800 | 310 | 39 | 23.8 | <0.25 | 6.66 | 3.27 | T/X | T/X | N/S | 28 | N/S | N/S | 0.7 | 62 | 0.003 | 0.055 | <0.002 | 0.041 | 0.08 | 1.84 | 0.009 | 0.119 | <0.5 | 0.011 | <0.004 | <0.004 | 0.113 | 0.001 | <0.002 | <0.002 | N/S | 0.12
2019-11-27 | 503 | 195 | 160 | 770 | 320 | 26 | 11.2 | 0.76 | 5.09 | N/S | T/X | T/X | N/S | N/S | N/S | N/S | N/S | N/S | N/S | N/S | N/S | N/S | N/S | N/S | N/S | N/S | N/S | N/S | N/S | N/S | N/S | N/S | N/S | N/S | N/S | N/S
2019-11-28 | 459 | 315 | 230 | 790 | 315 | 31 | 13.5 | 0.49 | 6.1 | N/S | T/X | T/X | 0.006 | N/S | 12 | <0.005 | N/S | N/S | N/S | N/S | N/S | N/S | N/S | N/S | N/S | N/S | N/S | N/S | N/S | N/S | N/S | N/S | N/S | N/S | N/S | N/S
2019-11-29 | 444 | 187 | 153 | 860 | 315 | 32 | 14.9 | 0.44 | 5.47 | N/S | T/X | T/X | N/S | N/S | N/S | N/S | N/S | N/S | N/S | N/S | N/S | N/S | N/S | N/S | N/S | N/S | N/S | N/S | N/S | N/S | N/S | N/S | N/S | N/S | N/S | N/S
2019-11-30 | 356 | 138 | 108 | 915 | 370 | 39 | 17.5 | <0.25 | 7.37 | N/S | 235 | 127 | N/S | N/S | N/S | N/S | N/S | N/S | N/S | N/S | N/S | N/S | N/S | N/S | N/S | N/S | N/S | N/S | N/S | N/S | N/S | N/S | N/S | N/S | N/S | N/S
2019-12-01 | 360 | 250 | 190 | 784 | 276 | 30 | 13.3 | 0.99 | 5.59 | N/S | T/X | T/X | N/S | N/S | N/S | N/S | N/S | N/S | N/S | N/S | N/S | N/S | N/S | N/S | N/S | N/S | N/S | N/S | N/S | N/S | N/S | N/S | N/S | N/S | N/S | N/S
2019-12-02 | 330 | 216 | 172 | 816 | 276 | 33 | 15.7 | 0.4 | 5.71 | N/S | T/X | T/X | N/S | N/S | N/S | N/S | N/S | N/S | N/S | N/S | N/S | N/S | N/S | N/S | N/S | N/S | N/S | N/S | N/S | N/S | N/S | N/S | N/S | N/S | 4 | N/S
2019-12-03 | 314 | 287 | 227 | 944 | 336 | 37 | 18.7 | <0.25 | 6.48 | 2.9 | 237 | 107 | N/S | 23 | N/S | N/S | 0.7 | 70 | 0.003 | 0.061 | <0.002 | 0.019 | 0.065 | 1.9 | 0.008 | 0.121 | <0.5 | 0.011 | <0.004 | <0.004 | 0.108 | 0.001 | <0.002 | <0.002 | N/S | 0.08
2019-12-04 | 296 | 330 | 260 | 1055 | 470 | 41 | 19.4 | <0.25 | 8.45 | N/S | T/X | T/X | N/S | N/S | N/S | N/S | N/S | N/S | N/S | N/S | N/S | N/S | N/S | N/S | N/S | N/S | N/S | N/S | N/S | N/S | N/S | N/S | N/S | N/S | N/S | N/S
2019-12-05 | 297 | 560 | 410 | 1212 | 528 | 40 | 17.6 | <0.25 | 8.86 | N/S | 344 | 165 | 0.014 | N/S | 8 | 0.012 | N/S | N/S | N/S | N/S | N/S | N/S | N/S | N/S | N/S | N/S | N/S | N/S | N/S | N/S | N/S | N/S | N/S | N/S | N/S | N/S
2019-12-06 | 192 | 500 | 440 | 1224 | 556 | 67 | 27.4 | <0.25 | 12.01 | N/S | T/X | T/X | N/S | N/S | N/S | N/S | N/S | N/S | N/S | N/S | N/S | N/S | N/S | N/S | N/S | N/S | N/S | N/S | N/S | N/S | N/S | N/S | N/S | N/S | N/S | N/S
2019-12-07 | 296 | 480 | 360 | 1170 | 515 | 57 | 23.8 | <0.25 | 10.04 | N/S | 373 | 194 | N/S | N/S | N/S | N/S | N/S | N/S | N/S | N/S | N/S | N/S | N/S | N/S | N/S | N/S | N/S | N/S | N/S | N/S | N/S | N/S | N/S | N/S | N/S | N/S
2019-12-08 | 323 | 210 | 180 | 784 | 276 | 39 | 20.9 | 0.38 | 5.61 | N/S | T/X | T/X | N/S | N/S | N/S | N/S | N/S | N/S | N/S | N/S | N/S | N/S | N/S | N/S | N/S | N/S | N/S | N/S | N/S | N/S | N/S | N/S | N/S | N/S | N/S | N/S
2019-12-09 | 236 | 400 | 320 | 1036 | 476 | 56 | 26.6 | <0.25 | 9.96 | N/S | 321 | 162 | N/S | N/S | N/S | N/S | N/S | N/S | N/S | N/S | N/S | N/S | N/S | N/S | N/S | N/S | N/S | N/S | N/S | N/S | N/S | N/S | N/S | N/S | <3 | N/S
2019-12-10 | 177 | 485 | 350 | 1052 | 452 | 55 | 26.6 | <0.25 | 9.82 | 3.16 | 286 | 157 | N/S | 24 | N/S | N/S | 0.8 | 67 | 0.005 | 0.102 | 0.001 | 0.029 | 0.131 | 3.24 | 0.013 | 0.169 | <0.5 | 0.015 | 0.002 | 0.002 | 0.218 | 0.001 | <0.002 | <0.002 | N/S | 0.11
2019-12-11 | 189 | 415 | 300 | 972 | 416 | 48 | 24.3 | <0.25 | 8.12 | N/S | 339 | 182 | N/S | N/S | N/S | N/S | N/S | N/S | N/S | N/S | N/S | N/S | N/S | N/S | N/S | N/S | N/S | N/S | N/S | N/S | N/S | N/S | N/S | N/S | N/S | N/S
2019-12-12 | 233 | 400 | 335 | 1016 | 464 | 46 | 23.9 | <0.25 | 8.01 | N/S | 339 | 205 | 0.005 | N/S | 18 | <0.005 | N/S | N/S | N/S | N/S | N/S | N/S | N/S | N/S | N/S | N/S | N/S | N/S | N/S | N/S | N/S | N/S | N/S | N/S | N/S | N/S
2019-12-13 | 332 | 220 | 183 | 875 | 365 | 35 | 19.4 | <0.25 | 5.81 | N/S | 250 | 176 | N/S | N/S | N/S | N/S | N/S | N/S | N/S | N/S | N/S | N/S | N/S | N/S | N/S | N/S | N/S | N/S | N/S | N/S | N/S | N/S | N/S | N/S | N/S | N/S
2019-12-14 | 279 | 224 | 228 | 890 | 360 | 36 | 21.9 | 0.37 | 6.98 | N/S | 265 | 181 | N/S | N/S | N/S | N/S | N/S | N/S | N/S | N/S | N/S | N/S | N/S | N/S | N/S | N/S | N/S | N/S | N/S | N/S | N/S | N/S | N/S | N/S | N/S | N/S
2019-12-15 | 180 | 380 | 300 | 928 | 408 | 47 | 27.5 | 0.54 | 9.14 | N/S | T/X | T/X | N/S | N/S | N/S | N/S | N/S | N/S | N/S | N/S | N/S | N/S | N/S | N/S | N/S | N/S | N/S | N/S | N/S | N/S | N/S | N/S | N/S | N/S | N/S | N/S
2019-12-16 | 204 | 400 | 310 | 972 | 464 | 48 | 26.6 | <0.25 | 9.39 | N/S | T/X | T/X | N/S | N/S | N/S | N/S | N/S | N/S | N/S | N/S | N/S | N/S | N/S | N/S | N/S | N/S | N/S | N/S | N/S | N/S | N/S | N/S | N/S | N/S | <3 | N/S
2019-12-17 | 179 | 425 | 310 | 984 | 452 | 50 | 27.9 | 0.44 | 8.88 | 3.37 | 344 | 174 | N/S | 24 | N/S | N/S | 0.9 | 58 | 0.005 | 0.082 | 0.001 | 0.027 | 0.111 | 2.73 | 0.01 | 0.14 | <0.5 | 0.016 | <0.004 | <0.004 | 0.175 | 0.001 | <0.002 | <0.002 | N/S | 0.1
2019-12-18 | 213 | 355 | 275 | 968 | 460 | 51 | 28.7 | 0.42 | 8.37 | N/S | 321 | 172 | N/S | N/S | N/S | N/S | N/S | N/S | N/S | N/S | N/S | N/S | N/S | N/S | N/S | N/S | N/S | N/S | N/S | N/S | N/S | N/S | N/S | N/S | N/S | N/S
2019-12-19 | 223 | 345 | 295 | 948 | 440 | 43 | 23.8 | <0.25 | 7.98 | N/S | T/X | T/X | 0.007 | N/S | 25 | <0.005 | N/S | N/S | N/S | N/S | N/S | N/S | N/S | N/S | N/S | N/S | N/S | N/S | N/S | N/S | N/S | N/S | N/S | N/S | N/S | N/S
2019-12-20 | 179 | 415 | 115 | 995 | 475 | 51 | 26 | <0.25 | 9.82 | N/S | T/X | T/X | N/S | N/S | N/S | N/S | N/S | N/S | N/S | N/S | N/S | N/S | N/S | N/S | N/S | N/S | N/S | N/S | N/S | N/S | N/S | N/S | N/S | N/S | N/S | N/S
2019-12-21 | 232 | 310 | 270 | 865 | 370 | 44 | 23.9 | <0.25 | 7.46 | N/S | T/X | T/X | N/S | N/S | N/S | N/S | N/S | N/S | N/S | N/S | N/S | N/S | N/S | N/S | N/S | N/S | N/S | N/S | N/S | N/S | N/S | N/S | N/S | N/S | N/S | N/S
2019-12-22 | 287 | 445 | 370 | 992 | 480 | 54 | 25.5 | <0.25 | 9.63 | N/S | T/X | T/X | N/S | N/S | N/S | N/S | N/S | N/S | N/S | N/S | N/S | N/S | N/S | N/S | N/S | N/S | N/S | N/S | N/S | N/S | N/S | N/S | N/S | N/S | N/S | N/S
2019-12-23 | 179 | 480 | 440 | 1020 | 520 | 60 | 30.5 | <0.25 | 9.92 | N/S | T/X | T/X | N/S | N/S | N/S | N/S | N/S | N/S | N/S | N/S | N/S | N/S | N/S | N/S | N/S | N/S | N/S | N/S | N/S | N/S | N/S | N/S | N/S | N/S | <3 | N/S
2019-12-24 | 179 | 700 | 620 | 1330 | 725 | 70 | 31.4 | <0.25 | 11.94 | 4.64 | T/X | T/X | N/S | 23 | N/S | N/S | 0.7 | 59 | 0.002 | 0.082 | 0.001 | 0.02 | 0.112 | 2.57 | 0.009 | 0.176 | <0.5 | 0.011 | 0.002 | 0.002 | 0.183 | 0.002 | <0.002 | <0.002 | N/S | 0.26
2019-12-25 | 179 | 760 | 630 | 1235 | 690 | 72 | 30.1 | <0.25 | 14.79 | N/S | T/X | T/X | N/S | N/S | N/S | N/S | N/S | N/S | N/S | N/S | N/S | N/S | N/S | N/S | N/S | N/S | N/S | N/S | N/S | N/S | N/S | N/S | N/S | N/S | N/S | N/S
2019-12-26 | 179 | 650 | 530 | 1165 | 630 | 72 | 30.8 | <0.25 | 15.9 | N/S | 479 | 282 | 0.009 | N/S | 6 | <0.005 | N/S | N/S | N/S | N/S | N/S | N/S | N/S | N/S | N/S | N/S | N/S | N/S | N/S | N/S | N/S | N/S | N/S | N/S | N/S | N/S
2019-12-27 | 179 | 780 | 590 | 1365 | 730 | 62 | 27.6 | <0.25 | 14.02 | N/S | 492 | 239 | N/S | N/S | N/S | N/S | N/S | N/S | N/S | N/S | N/S | N/S | N/S | N/S | N/S | N/S | N/S | N/S | N/S | N/S | N/S | N/S | N/S | N/S | N/S | N/S
2019-12-28 | 267 | 470 | 365 | 1055 | 545 | 49 | 23.1 | <0.25 | 9.66 | N/S | 411 | 255 | N/S | N/S | N/S | N/S | N/S | N/S | N/S | N/S | N/S | N/S | N/S | N/S | N/S | N/S | N/S | N/S | N/S | N/S | N/S | N/S | N/S | N/S | N/S | N/S
2019-12-29 | 303 | 610 | 440 | 1115 | 510 | 42 | 12.9 | 1 | 8.84 | N/S | T/X | T/X | N/S | N/S | N/S | N/S | N/S | N/S | N/S | N/S | N/S | N/S | N/S | N/S | N/S | N/S | N/S | N/S | N/S | N/S | N/S | N/S | N/S | N/S | N/S | N/S
2019-12-30 | 310 | 390 | 315 | 880 | 415 | 27 | 9.1 | 1.2 | 6.15 | N/S | 268 | 113 | N/S | N/S | N/S | N/S | N/S | N/S | N/S | N/S | N/S | N/S | N/S | N/S | N/S | N/S | N/S | N/S | N/S | N/S | N/S | N/S | N/S | N/S | <3 | N/S
2019-12-31 | 415 | 270 | 210 | 1390 | 315 | 31 | 13.9 | 0.56 | 4.7 | 1.54 | T/X | T/X | N/S | 8 | N/S | N/S | 0.6 | 69 | 0.002 | 0.067 | <0.002 | 0.009 | 0.07 | 1.57 | 0.008 | 0.086 | <0.5 | 0.009 | <0.004 | <0.004 | 0.119 | 0.002 | <0.002 | <0.002 | N/S | 0.25
RL effective 1/1/19 |  | 4 | 4 | 25 |  | 1 | 0.5 | 0.25 | 0.1 | 0.1 | 2 | 2 | 0.005 | 5 | 5 | 0.005 | 0.1 | 1 | 0.001 | 0.001 | 0.001 | 0.002 | 0.001 | 0.01 | 0.001 | 0.001 | 0.5 | 0.001 | 0.001 | 0.003 | 0.005 | 0.001 | 0.001 | 0.001 | 3 | 0.01
RL effective 4/1/19 |  | 4 | 4 | 25 |  | 1 | 0.3 | 0.25 | 0.15 | 0.15 | 2 | 2 | 0.005 | 5 | 5 | 0.005 | 0.1 | 1 | 0.001 | 0.001 | 0.001 | 0.002 | 0.001 | 0.01 | 0.001 | 0.001 | 0.5 | 0.001 | 0.002 | 0.002 | 0.005 | 0.001 | 0.001 | 0.001 | 3 | 0.01
Observations | 365 | 362 | 362 | 364 | 364 | 363 | 364 | 364 | 364 | 53 | 286 | 228 | 52 | 53 | 51 | 51 | 49 | 53 | 53 | 53 | 53 | 53 | 53 | 53 | 53 | 53 | 44 | 53 | 53 | 53 | 53 | 53 | 53 | 52 | 53 | 49
Minimum | 177 | 86 | 66 | 550 | 160 | 12 | 5.5 | <0.25 | 2.14 | 0.52 | 37 | 18 | <0.005 | <5 | <5 | <0.005 | 0.1 | 43 | 0.002 | 0.051 | <0.002 | 0.004 | 0.021 | 1.18 | 0.006 | 0.074 | <0.5 | 0.007 | <0.002 | <0.004 | 0.086 | 0.001 | <0.002 | <0.002 | <3 | 0.03
Mean | 397 | 494 | 366 | 1241 | 485 | 40 | 15.3 | <0.56 | 8.35 | 2.29 | 314 | 150 | <0.011 | <18 | <16 | <0.005 | 0.6 | 60 | 0.004 | 0.094 | <0.002 | 0.025 | 0.095 | 2.8 | 0.019 | 0.151 | <0.5 | 0.015 | <0.003 | <0.004 | 0.22 | 0.001 | <0.002 | <0.002 | <3 | 0.15
Maximum | 593 | 1530 | 1080 | 4696 | 1240 | 86 | 31.4 | 2.78 | 19.88 | 5.92 | 1074 | 459 | 0.038 | 40 | 56 | 0.012 | 0.9 | 82 | 0.009 | 0.183 | 0.002 | 0.065 | 0.205 | 6.08 | 0.062 | 0.37 | 0.58 | 0.029 | <0.004 | <0.006 | 0.505 | 0.002 | <0.002 | <0.002 | 4 | 0.46
Std Dev | 104 | 288 | 204 | 554 | 206 | 14 | 5.3 | 0.48 | 3.6 | 1.12 | 147 | 75 | 0.007 | 8 | 10 | 0.002 | 0.1 | 10 | 0.002 | 0.038 | 0 | 0.012 | 0.043 | 1.27 | 0.013 | 0.06 | 0.01 | 0.005 | 0.001 | 0.001 | 0.102 | 0 | 0 | 0 | 0 | 0.08
JANUARY 1, 2, 4, 18, 2019 BOD5, CBOD5, T/X: Dilution water blank failure.
JANUARY 22, 29, 2019 F, T/X: Improper dilution.
JANUARY 24, 2019 BOD5, CBOD5, T/X: Incubation period exceeded holding time due to severe weather.
JANUARY 25, 2019 BOD5, CBOD5, T/X: Probe was not calibrated.
FEBRUARY 3, 5, 6, 16, 18, 2019 BOD5, CBOD5, T/X: LCS failure.
FEBRUARY 5, 2019 F, T/X: Improper dilution.
FEBRUARY 7, 2019 BOD5, CBOD5, T/X: Dilution water blank failure.
FEBRUARY 8, 2019 BOD5, CBOD5, T/X: Improper dilution.
FEBRUARY 19, 2019 F, T/X: Sample holding time exceeded.
MARCH 1, 2, 11, 26, 2019 BOD5, CBOD5, T/X: Dilution water blank failure.
MARCH 4, 6, 7, 9, 10, 19, 21, 23, 25, 2019 BOD5, CBOD5, T/X: LCS failure.
MARCH 4, 2019 CR6, T/X: Sample not thermally preserved.
MARCH 5, 2019 Fe Sol, T/X: Method blank failure.
MARCH 8, 2019 SS, VSS, T/X: No record of daily balance check.
APRIL 3, 5, 6, 7, 8, 26, 2019 BOD5, T/X: Dilution water blank failure.
APRIL 16, 2019 Fe Sol, T/X: Precision failure.
MAY 10, 11, 12, 14, 26, 2019 BOD5, T/X: Dilution water blank failure.
MAY 16, 2019 BOD5, T/X: Improper dilution.
JUNE 9, 11, 12, 19, 2019 BOD5, CBOD5, T/X: Dilution water blank failure.
JUNE 15, 2019 CBOD5, T/X: Test inadvertently removed from batch.
JUNE 18, 2019 Tl, T/X: Internal standard failure.
JULY 7, 21, 22, 2019, BOD5, CBOD, T/X: Dilution water blank failure.
JULY 23, 2019, MET PL, Cu: MS recovery failed but LCS passed.
JULY 30, 2019, MET Hg, T/X: CCB failure, samples out of holding time for rerun.
AUGUST 6, 13, 2019, MET Hg, T/X: Calibrations and QA standards from same source, samples out of holding time for rerun.
AUGUST 11, 12, 25, 2019, BOD5, CBOD, T/X: Dilution water blank failure.
SEPTEMBER 1, 2019, TKN, TP: MS recovery failed but LCS passed.
SEPTEMBER 10, 2019, IC ANIONS, F: MS recovery failed but LCS passed.
SEPTEMBER 17, 18, 19, 2019, BOD5, CBOD, T/X: Dilution water blank failure.
OCTOBER 8, 12, 13, 2019, BOD5, CBOD5, T/X: Dilution water blank failure.
OCTOBER 10, 2019, FOG, T/X: LCS failure.
OCTOBER 13, 2019, TKN, T/X: Precision failure.
OCTOBER 22, 29, 2019, MET Hg, T/X: Sample holding time exceeded.
OCTOBER 22, 2019, Fe Sol, T/X: Precision failure.
OCTOBER 29, Fe Sol, T/X: Method blank failure.
NOVEMBER 7, 21, 23, 24, 25, 26, 27, 28, 29, 2019, BOD5, CBOD5, T/X: Dilution water blank failure.
NOVEMBER 16, 2019, SS, VSS, T/X: Precision failure.
NOVEMBER 19, 2019, TKN: MS recovery failed but LCS passed.
NOVEMBER 26, 2019, F, SO4: MS recovery failed but LCS passed.
DECEMBER 1, 2, 4, 6, 8, 15, 16, 19, 20, 21, 22, 23, 24, 25, 29, 31, 2019, BOD5, CBOD5, T/X: Dilution water blank failure.